SR EN 1034-6+A1:2010 | Safety of machinery - Safety requirements for the design and construction of paper making and finishing machines - Part 6: Calender This European Standard applies to calenders intended for use in paper making and finishing and shall be used together with EN 1034-1:2000+A1:2009. It deals with all significant hazards listed in clause 4. Related safety requirements and/or measures are described in clause 5. It does not cover hazards connected with lifting operations required for changing rolls, inserting reels into the unwinding unit, removal of reels from the winding unit and heating systems for heating calender rolls.. This European Standard is not applicable to calenders that have been manufactured before the date of publication of this standard.
SR EN 1034-5+A1:2010 | Safety of machinery - Safety requirements for the design and construction of paper making and finishing machines - Part 5: Sheeters This European Standard applies to sheeters, including unwinding units, sheet stacker, drive and control units intended for use in paper making and shall be used together with !EN 1034-1:2000+A1:2009". Paper dust and edge strip suction devices are not covered by this standard. It deals with all significant hazards, hazardous situations and hazard events relevant to sheeters, when they are used as intended and under the conditions foreseen by the manufacturer (see clause 4). This standard does not apply to: - sheeters for corrugated board (see EN 1010-5); - sheeters for foil (see EN 1010-1); - sheeters with sheet feeders (see EN 1010-1); - guillotines (see EN 1010-3:2002). This document is not applicable to sheeters that have been manufactured before the date of publication of this document by CEN.
SR EN 1034-2+A1:2010 | Safety of machinery - Safety requirements for the design and construction of paper making and finishing machines - Part 2: Barking drums This European Standard applies to barking drums consisting of drum, drive, power transmission elements, supporting wheels and control systems intended for use in debarking plants for paper making and shall be used together with !EN 1034-1:2000+A1:2009". It deals with all significant hazards, hazardous situations and hazard events relevant to barking drums, when they are used as intended and under the conditions foreseen by the manufacturer (see clause 4). This standard does not apply to sawing equipment or log and bark conveying systems used in debarking plants. This European Standard is not applicable to barking drums that have been manufactured before the date of publication of this European Standard by CEN.
SR EN 208:2010 | Personal eye-protection - Eye-protectors for adjustment work on lasers and laser systems (laser adjustment eye-protectors) This European Standard applies to laser adjustment filters and eye-protectors. These are filters and eye-protectors for use in adjustment work on lasers and laser systems as defined in EN 60825-1:2007 where hazardous radiation occurs in the visible spectral range of 400 nm to 700 nm. Filters specified in this European Standard reduce this radiation to values defined for lasers of class 2 (<= 1 mW for CW (continuous wave) lasers). This European Standard defines the requirements, test methods and marking. A guide is given in Annex B with regard to selection and use. EN 207 applies to eye-protection against accidental exposure to laser radiation. NOTE Before selecting eye protection according to this European Standard a risk assessment should first be undertaken (see Annex B).
SR EN 13035-4+A1:2010 | Machines and plants for the manufacture, treatment and processing of flat glass - Safety requirements - Part 4: Tilting tables This standard contains the requirements for safety for the design and installation of tilting tables, where the flat glass is brought from the horizontal almost to the vertical position or vice versa by lying on or supported at the lower edge leaning against a supporting surface. 1.2 This standard deals with all significant hazards, hazardous situations and events relevant to tilting tables for flat glass, when they are used as intended and under the conditions of misuse which are reasonably foreseeable by the manufacturer (see Clause 4). This standard specifies the appropriate technical measures to eliminate or reduce risks arising from the significant hazards during commissioning, operation and maintenance. Noise is not a significant hazard for this type of machines. 1.3 This standard is not applicable to tilting tables where all movements are done by human power. 1.4 This standard is not applicable to additional equipment, e.g. for cutting (see EN 13035-3), loading and unloading (see EN 13035-5), break-out (see EN 13035-6), transporting (see EN 619) of flat glass as used as
SR EN 13035-6+A1:2010 | Machines and plants for the manufacture, treatment and processing of flat glass - Safety requirements - Part 6: Machines for break-out This European Standard applies for machines for break-out of flat glass including the following steps: transport and positioning, break-out, transport of the cut sizes to the unloading position, leading away of waste flat glass. 1.2 This European Standard deals with the significant hazards, hazardous situations and events relevant to machines for the break-out of flat glass when they are used as intended and under the conditions of misuse which are reasonably foreseeable by the manufacturer (see Clause 4). Those hazards which are dealt with in EN 619 for conveyors are excepted. This European Standard specifies the appropriate technical measures to eliminate or reduce risks arising from the significant hazards during commissioning, operation and maintenance. Hazards from noise are not considered to be significant. 1.3 This European Standard is not applicable to the break-out operation (opening the cut) of cutting ma-chines for laminated glass (see EN 13035-7). 1.4 This European Standard is not applicable to the treatment of waste flat glass such as crushing and/or charging of w
SR EN 13035-7+A1:2010 | Machines and plants for the manufacture, treatment and processing of flat glass - Safety requirements - Part 7: Cutting machines for laminated glass 1.1 This European Standard applies for cutting machines for laminated glass including the following steps: transport and positioning, synchronous cutting (scoring) from both sides, break-out, electrical heating and separation. 1.2 This European Standard deals with the significant hazards, hazardous situations and events relevant to cutting machines for laminated glass when they are used as intended and under the conditions of misuse which are reasonably foreseeable by the manufacturer (see Clause 4). Those hazards, which are dealt with in the ad-hoc standard EN 619 for conveyors are excepted. This European Standard specifies the appropriate technical measures to eliminate or reduce risks arising from the significant hazards during commissioning, operation and maintenance. Hazards from noise are not considered to be significant. 1.3 This European Standard is not applicable to cutting (scoring) and break-out of monolithic glass (see EN 13035-3 and EN 13035-6). 1.4 This European Standard is not applicable to the cutting of laminated glass by sawing or by the use of high-pressure
SR EN 13035-5+A1:2010 | Machines and plants for the manufacture, treatment and processing of flat glass - Safety requirements - Part 5: Machines and installations for stacking and de-stacking This European Standard applies for machines and installations for stacking and de-stacking that are specifically de-signed for building-up or taking down upright stacks of flat glass sheet by sheet including unloading and loading of single sheets of flat glass from or onto machines or transport devices (conveyors). NOTE For sketches with examples of typical constructions, see Annex A (informative), Figures A.1 to A.9. 1.2 This European Standard deals with the significant hazards, hazardous situations and events relevant to machines and installations for stacking and de-stacking flat glass when they are used as intended and under the conditions of misuse which are reasonably foreseeable by the manufacturer (see Clause 4). Those hazards which are dealt with in the ad-hoc standard EN 619 for conveyors are excepted. This European Standard specifies the appropriate technical measures to eliminate or reduce risks arising from the significant hazards during commissioning, operation and maintenance. 1.3 This European Standard is not applicable to the significant hazards of conveyors a
SR EN 500-1+A1:2010 | Mobile road construction machinery - Safety - Part 1: Common requirements 1.1 This part of EN 500 specifies the common safety requirements for mobile road construction machinery ). The EN 500 series is applicable to mobile road construction machinery as listed in Annex A. When no specific standard exists, EN 500-1 applies. It specifies common requirements for the design and construction of mobile road construction machinery in order to protect workers from accidents and health hazards which could occur during operation, loading, transport and maintenance. Additional specific requirements for certain types of mobile road construction machinery are given in parts 2 to 4 and 6 of this standard. This part of this standard gives safety requirements for all types of mobile road construction machinery and shall be used in conjunction with one of the parts 2 to 4 and 6. These machine-specific parts do not repeat the requirements from part 1 but add to or replace the requirements for the type of mobile road construction machinery in question. Machine-specific requirements in parts 2 to 4 and 6 take precedence over the respective requirements of this stan-dar
SR EN 15733:2010 | Services of real estate agents - Requirements for the provision of services of real estate agents This European Standard specifies requirements for the services of real estate agents. This European Standard applies to business-to-business and business-to-consumer services. It is to be noted however that legal provisions for real estate agents exist in many countries and they are to be taken into consideration. The real estate agents need to comply with all applicable relevant European and national legislation. European and national legislations supersede this European Standard in case of conflicting requirements. The requirements of the European Standard are applicable to the provision of all services including those provided by electronic means and the internet.
SR EN 60318-1:2010 | Electroacoustics - Simulators of human head and ear -- Part 1: Ear simulator for the measurement of supra-aural and circumaural earphones IEC 60318-1:2009 specifies an ear simulator for the measurement of supra-aural and circumaural earphones (used for example in audiometry and telephonometry) applied to the ear without acoustical leakage, in the frequency range from 20 Hz to 10 kHz. The same device can be used as an acoustic coupler at additional frequencies up to 16 kHz. This second edition cancels and replaces the first edition published in 1998 as well as replacing IEC 60318-2, published in 1998. It constitutes a technical revision. This edition includes the following significant technical changes with respect to the previous edition: - an extension of the frequency range to 16 kHz; - a revised specification for the acoustical transfer impedance, including tolerances; - a method for measuring the acoustical transfer impedance; - expanded measurement uncertainties.
SR EN 62083:2010 | Medical electrical equipment - Requirements for the safety of radiotherapy treatment planning systems IEC 62083:2009 applies to the design, manufacture and some installation aspects of a radiotherapy treatment planning systems: - for use in radiotherapy treatment planning in human medical practice; - that imports data either through input by the operator or directly from other devices; - that outputs data either in printed form for review or directly to other devices; and which is intended to be: a) for normal use, under the authority of appropriately licensed or qualified persons, by operators having the required skills and training; b) maintained in accordance with the recommendations given in the instructions for use, and c) used within the environmental and electrical supply conditions specified in the technical description. This second edition replaces the first edition of IEC 62083, published in 2000. This edition constitutes a technical revision, which brings this standard in line with changes to the other standards referred to in this standard.
SR EN 62110:2010 | Electric and magnetic field levels generated by AC power systems - Measurement procedures with regard to public exposure IEC 62110:2009 establishes measurement procedures for electric and magnetic field levels generated by AC power systems to evaluate the exposure levels of the human body to these fields. This standard is not applicable to DC power transmission systems. IEC 62110:2009 is applicable to public exposure in the domestic environment and in areas accessible to the public. It specifies fundamental procedures for the measurement of fields, and, with regard to human exposure, for obtaining a field value that corresponds to a spatial average over the entire human body. IEC 62110:2009 is not applicable to occupational exposure associated with, for example, the operation and/or maintenance of the power systems. Such exposure may occur when working inside a distribution or transmission substation, a power plant, in a manhole or a tunnel for underground cables, or on an overhead line tower or pole.
SR EN 15843:2010 | Water quality - Guidance standard on determining the degree of modification of river hydromorphology This European Standard provides guidance on characterizing the modifications of river hydromorphological features described in EN 14614. Both standards focus more on morphology than on hydrology and continuity, and on lateral and longitudinal continuity rather than on vertical continuity which is difficult to measure. This standard will enable consistent comparisons of hydromorphology between rivers within a country and between different countries in Europe, providing a method for broad based characterization across a wide spectrum of hydromorphological modification of river channels, banks, riparian zones and floodplains. Its primary aim is to assess "departure from naturalness" as a result of human pressures on river hydromorphology, and it suggests suitable sources of information (see Table A.1) which may contribute to characterizing the modification of hydromorphological features. In doing so, it does not replace methods that have been developed for local assessment and reporting. Decisions on river management for individual reaches or catchments require expert local knowl
SR EN 15845:2010 | Paper and board - Determination of the cytotoxicity of aqueous extracts This European Standard specifies a test method for the laboratory assessment of the potential cytotoxic effect of paper and board materials. This test method is intended to assess wet contact with food simulant.
SR EN ISO 15752:2010 | Ophthalmic instruments - Endoilluminators - Fundamental requirements and test methods for optical radiation safety (ISO 15752:2010) ISO 15752:2010 specifies optical radiation safety aspects of endoilluminator light sources and endoilluminator light guides which are used to illuminate the interior of the eye during ocular surgery.
SR EN ISO 9261:2010 | Agricultural irrigation equipment - Emitters and emitting pipe - Specification and test methods (ISO 9261:2004) ISO 9261:2004 gives mechanical and functional requirements for agricultural irrigation emitters and emitting pipes, and, where applicable, their fittings, and provides methods for testing conformity with such requirements. It also specifies the data to be supplied by the manufacturer to permit correct information, installation and operation in the field. It is applicable to emitters, emitting and dripping (trickling) pipes, hoses, including collapsible hoses ("tapes") and tubing of which the emitting units form an integral part, to emitters and emitting units with or without pressure regulation and with flow rates not exceeding 24 l/h per outlet (except during flushing), as well as to fittings dedicated to the connection of emitting pipes, hoses and tubing. It is not applicable to porous pipe (pipe that is porous along its entire length), nor does it cover the performance of pipes as regards clogging.
SR EN 15723:2010 | Railway applications - Closing and locking devices for payload protecting devices against environmental influences - Requirements for durability, operation, indication, maintenance, recycling This European Standard applies to new and upgraded freight wagons where an approval is required. These protecting devices are classified into two types of load and this standard defines the requirements for the durability of the closing and locking devices, their status indication, maintenance and recycling. This standard also defines pass-fail criteria for the dimensioning tests. NOTE Provisions going beyond the scope of these requirements should be agreed by the contracting parties involved. This standard is not applicable to closing and locking devices which are used to ensure a pressure difference or to retain liquids /liquid payloads. It is not applicable to vehicles which are emptied by pressure, nor is it applicable to loose tarpaulins.
SR EN 4645-001:2010 | Aerospace series - Connectors, optical, circular, single and multipin, coupled by threaded ring, self-locking 1,25 mm diameter ferrule with removable alignment sleeve holder - Part 001: Technical specification This standard specifies the general characteristics, the conditions for qualification, acceptance and quality assurance, as well as the test programs and groups for threaded ring coupling circular fibre optic self-locking connectors, fire-resistant or non fire-resistant, intended for use in a temperature range from - 65 °C to 150 °C continuous.
SR EN 2240-010:2010 | Aerospace series - Lamps, incandescent - Part 010: Lamp, code 84 - Product standard This standard specifies the required characteristics for lamp, code 84, for aerospace applications. It shall be used together with EN 2756.
SR EN 2240-004:2010 | Aerospace series - Lamps, incandescent - Part 004: Lamp, code 47 - Product standard This standard specifies the required characteristics for lamp, code 47, for aerospace applications. It shall be used together with EN 2756.
SR EN 2240-003:2010 | Aerospace series - Lamps, incandescent - Part 003: Lamp, code 44 - Product standard This standard specifies the required characteristics for lamp, code 44, for aerospace applications. It shall be used together with EN 2756.
SR EN 61753-086-2:2010 | Fibre optic interconnecting devices and passive components performance standard -- Part 086-2: Non-connectorised single-mode bidirectional 1490 / 1550 nm downstream 1310 nm upstream WWDM devices for category C - Controlled environment IEC 61753-086-2:2009(E) gives the minimum initial performance, test and measurement requirements and severities which a fibre optic pigtailed 1 490 / 1 550 nm downstream and 1 310 nm upstream wide wavelength division multiplexing (WWDM) passive optical network (PON) device must satisfy in order to be categorized as meeting the requirements of category C (controlled environments).
SR EN 60851-2:2010 | Winding wires - Test methods -- Part 2: Determination of dimensions IEC 60851-2:2009 specifies the following method of test: Test 4: Dimensions. For definitions, general notes on methods of test and the complete series of methods of test for winding wires, see IEC 60851-1. Technical revisions of note include recognition of the use of optical micrometers in determining the dimensions of round and rectangular enamelled wire.
SR EN 14695:2010 | Flexible sheets for waterproofing - Reinforced bitumen sheets for waterproofing of concrete bridge decks and other trafficked areas of concrete - Definitions and characteristics This European Standard specifies characteristics and performance of reinforced bitumen sheets for waterproofing of concrete bridge decks and other trafficked areas of concrete where the waterproofing system is bonded to the concrete deck and overlaid by asphalt. The standard also specifies the test methods used for verifying the characteristics and performance.
SR EN 1998-2:2006/AC:2010 | Eurocode 8 - Design of structures for earthquake resistance - Part 2: Bridges Erata modifică articolul anexă naţională pentru EN 1998-2 şi paragrafele 4.2.4.4, 5.6.2 şi 6.2.2 din SR EN 1998-2:2006.
SR EN 1991-2:2004/AC:2010 | Eurocode 1: Actions on structures - Part 2: Traffic loads on bridges Erata modifică preambulul, informaţiile suplimentare specifice EN 1991-2, anexa naţională pentru EN 1991-2 şi paragrafele 2.3, 4.2.4, 4.3.2, 4.5.1, 4.9.1, 6.4.6.5, 6.5.4.4, A.2 şi anexele B, D.2 şi E.2 din SR EN 1991-2:2004.
SR EN 1991-1-7:2007/AC:2010 | Eurocode 1 - Actions on structures - Part 1-7: General actions - Accidental actions Erata modifică preambulul şi paragrafele 1.6, 3.3, 4.3.1, 4.3.2, 4.6.1, A.4, A.5.2, A.6, A.7, B.4.2, B.5, B.9.2, B.9.3.2, B.9.4, C.3, C.4.3, C.4.4, D.1 şi D.3 din SR EN 1991-1-7:2006.
SR EN 15857:2010 | Non-destructive testing - Acoustic emission - Testing of fibre-reinforced polymers - Specific methodology and general evaluation criteria This European Standard describes the general principles of acoustic emission (AE) testing of materials, components and structures made of FRP with the aim of: - materials characterisation; - proof testing/manufacturing quality control; - retesting/in-service inspection; - health monitoring. When AE testing is used to assess the integrity of FRP materials, components or structures or identify critical zones of high damage accumulation or damage growth under load this standard further describes the specific methodology (e.g. suitable instrumentation, typical sensor arrangements, location procedures, etc.). It also describes available, generally applicable evaluation criteria for AE testing of FRP and outlines procedures for establishing such evaluation criteria in case they are lacking. NOTE The structural significance of the AE may not in all cases definitely be assessed based on AE evaluation criteria only but may require further inspection and assessment (e.g. with other non-destructive test methods or fracture mechanics calculations). This standard also recommends formats fo
SR EN 15856:2010 | Non-destructive testing - Acoustic emission - General principles of AE testing for the detection of corrosion within metallic surrounding filled with liquid This European Standard describes acoustic emission testing (AT) on metallic surroundings filled with liquids for the detection of corrosion processes that are active at the time of the test. It is applicable to metallic storage tanks, such as those used in the chemical and petrochemical industry. The results provide a qualitative statement regarding the condition of the test object and a recommendation regarding the maximum allowable duration of the follow-on service period, based on the AT indications and additional information in order to characterize the AT indications. In the case of flat bottomed storage tanks (FBST) the procedure described within this standard provides testing of the complete bottom, the tank shell up to the filling height and in case of a floating roof tank also the roof sheets in contact with the stored liquid. As for every application of acoustic emission testing, the measured data contain information regarding active sources. An ongoing corrosion process, such as general corrosion and localized corrosion defined in EN ISO 8044, leading to progressive
SR EN 3435:2010 | Aerospace series - Nuts, anchor, self-locking, floating, two lug, reduced series, with counterbore, in heat resisting steel, MoS2 lubricated - Classification: 1 100 MPa (at ambient temperature) / 315 °C This standard specifies the characteristics of two lug, reduced series, counterbored floating anchor nuts, with a self-locking feature achieved by forming the upper portion out-of-round, in heat resisting steel, MoS2 lubricated. Classification: 1 100 MPa/315 °C.
SR EN 3653:2010 | Aerospace series - Nuts, anchor, self-locking, floating, self-aligning, one lug, in steel, cadmium plated, MoS2 lubricated - Classification: 900 MPa (at ambient temperature) / 235 °C This standard specifies the characteristics of one lug, floating, self-aligning anchor nuts with a self-locking feature achieved by forming the upper portion out of round, in steel, cadmium plated, MoS2 lubricated. Classification: 900 MPa / 235 °C.
SR EN 3750:2010 | Aerospace series - Nuts, anchor, self-locking, fixed, 90° corner, reduced series, with counterbore, in heat resisting steel, MoS2 lubricated - Classification: 1 100 MPa (at ambient temperature) / 315 °C This standard specifies the characteristics of 90° corner, reduced series, counterbored fixed anchor nuts, with a self-locking feature achieved by forming the upper portion out-of-round, in heat resisting steel, MoS2 lubricated. Classification: 1 100 MPa / 315 °C.
SR EN 3763:2010 | Aerospace series - Nuts, hexagonal, self-locking, ball seat, in heat resisting steel, MoS2 lubricated - Classification: 900 MPa (at ambient temperature) / 315 °C This standard specifies the characteristics of self-locking hexagonal nuts with ball seat in heat resisting steel, MoS2 lubricated. Classification: 900 MPa / 315 °C. They are intended to be used with washers to EN 3764 or suitable parts, see Annex A.
SR EN 3834:2010 | Aerospace series - Nuts, anchor, self-locking, floating, two lug, incremental counterbore, in corrosion resisting steel, MoS2 lubricated - Classification: 900 MPa (at ambient temperature) / 315 °C This standard specifies the characteristics of self-locking, floating, two lug anchor nuts, with incremental counterbore, in corrosion resisting steel, MoS2 lubricated. Classification: 900 MPa / 315 °C.
SR EN 4125:2010 | Aerospace series - Nuts, anchor, self-locking, fixed, two lug, reduced series, with incremental counterbore, in heat resisting steel, MoS2 lubricated - Classification: 900 MPa (at ambient temperature) / 315 °C This standard specifies the characteristics of self-locking two lug, reduced series, incremental counterbored fixed anchor nuts, in heat resisting steel, MoS2 lubricated. Classification: 900 MPa / 315 °C.
SR EN 4126:2010 | Aerospace series - Nuts, anchor, self-locking, floating, two lug, reduced series, with incremental counterbore, in heat resisting steel, MoS2 lubricated - Classification: 900 MPa (at ambient temperature) / 315 °C This standard specifies the characteristics of miniature self-locking two lug, reduced series, incremental counterbored floating anchor nuts, in heat resisting steel, MoS2 lubricated. Classification: 900 MPa / 315 °C.
Pumps and pump units for liquids - Common safety requirements This European Standard establishes the technical safety requirements for: - constructing; - assembling; - erecting; - operating; - servicing; a liquid pump or pump unit. It contains a list of significant hazards, which can arise with the use of a liquid pump or pump unit, and establishes the requirements and/or protective measures which will lead to a reduction of the risks. Liquid pumps covered by this European Standard are: - rotodynamic pumps; - rotary positive displacement pumps; - reciprocating displacement pumps; supplied separately without drive (electric motor or internal combustion engine). In general, pumps are defined as being terminated by their inlet and outlet connections as well as by their shaft ends. Pumps supplied in this form are usually called bareshaft pumps. They are 'machines' in the definition of the Machinery Directive. The assembly of a bareshaft pump with its driver can require measures that are outside the scope of this European Standard. Pump units are described as: Liquid pumps together with a driver and including transmission elements, baseplates
SR EN 1010-4+A1:2010 | Safety of machinery - Safety requirements for the design and construction of printing and paper converting machines - Part 4: Bookbinding, paper converting and finishing machines This document applies to - bookbinding machines: - stitching, riveting, eyeletting and attaching machines; - gang stitchers; - gathering machines; - perfect binders; - paper drills; - book signature presses; - book presses; - sheet folding machines; - book production lines for the production of books with hard covers; - back rounding and pressing machines; - backlining and head banding machines; - casing-in machines; - book cover crease forming machines. - paper converting machines: - machines for the production of envelopes; - machines for the production of sanitary items; - inserting machines; - counter-stackers; - paper embossing machines. - paper finishing machines: - coaters; - laminators. This document shall be used together with EN 1010-1:2004+A1. Both parts together identify all significant hazards relevant to bookbinding, paper converting and paper finishing machines when they are used as intended and under the conditions foreseen by the manufacturer (see clause 4). The specific requirements in EN 1010 4 take precedence over respective requirements in EN 1010-1:2004+A
SR EN 60335-2-74:2004/A2:2010 | Household and similar electrical appliances - Safety -- Part 2-74: Particular requirements for portable immersion heaters Acest amendament completează şi modifică introducerea, articolele 1, 5 şi bibliografia din SR EN 60335-2-74.2004.
SR EN 60335-2-73:2004/A2:2010 | Household and similar electrical appliances - Safety -- Part 2-73: Particular requirements for fixed immersion heaters Acest amendament completează şi modifică introducerea, articolul 1 şi bibliografia din SR EN 60335-2-73.2004.
SR EN 62546:2010 | High Definiton (HD) recording link guidelines IEC 62546:2009(E) specifies the communication protocol between a TV receiver and a video recorder which are connected through a digital interface.
SR EN 1010-3+A1:2010 | Safety of machinery - Safety requirements for the design and construction of printing and paper converting machines - Part 3: Cutting machines 1.1 This European Standard applies to cutting machines used in paper converting: - guillotines; - three-knife trimmers; - index cutting machines; - trimmers; - rotary cutters; - round cornering machines; - label punching machines. This European Standard is only applicable in conjunction with !EN 1010-1:2004+A1". Both parts together identify all significant hazards relevant to the cutting machines when they are used as intended and under the conditions foreseen by the manufacturer (see Clause 4). The specific requirements of this European Standard take precedence over respective requirements of !EN 1010-1:2004+A1". This European Standard is not applicable to cutting machines manufactured before the publication of this European Standard by CEN. 1.2 This standard does not apply to winder-slitters or sheeters (see EN 1034-1, EN 1034-3, prEN 1034-5).
SR EN 2862:2010 | Aerospace series - Nuts, anchor, self-locking, fixed, 90° corner, with counterbore, in alloy steel, cadmium plated, MoS2 lubricated - Classification : 1 100 MPa (at ambient temperature) / 235 °C This standard specifies the characteristics of 90° corner, counterbored, fixed, anchor nuts, with a self-locking feature achieved by forming the upper portion out-of-round, in alloy steel, cadmium plated, MoS2 lubricated. Classification: 1 100 MPa 1) / 235 °C 2)
SR EN ISO 12706:2010 | Non-destructive testing - Penetrant testing - Vocabulary (ISO 12706:2009) ISO 12706:2009 defines technical terms relating to penetrant testing. In addition to terms used in English and French, two of the three official ISO languages, ISO 12706:2009 gives the equivalent terms in German; these are published under the responsibility of the member body for Germany (DIN), and are given for information only. Only the terms and definitions given in the official languages can be considered as ISO terms and definitions.
SR EN 3229:2010 | Aerospace series - Nuts, hexagonal, plain, reduced height, normal across flats, in steel, cadmium plated, left hand thread - Classification: 900 MPa (at ambient temperature) / 235 °C This European Standard specifies the characteristics of plain, hexagonal nuts, reduced height, normal across flats, with left hand thread, in steel, cadmium plated. Classification: 900 MPa / 235 °C.
SR EN 14879-6:2010 | Organic coating systems and linings for protection of industrial apparatus and plants against corrosion caused by aggressive media - Part 6: Combined linings with tile and brick layers This European Standard describes the requirements for and methods of testing of combined systems with tile and brick layers which are applied to concrete or metallic process engineering equipment that will come in contact with chemical substances (liquids, solids and gases). The requirements specified here may be used for the purposes of quality control (e.g. as agreed between the contract partners or having been given by national regulations )). The standard applies to systems which serve one or more of the following purposes: - to protect the component from adverse effects of aggressive substances; - to protect waters (e.g. ground water) against hazardous substances; - to protect the charge from becoming contaminated by components released from the substrate material; - to achieve a particular surface quality. The described combined systems can be used for concrete or metallic process engineering equipment that will come into contact with chemical substances. The combined system is a combination of: - a coating according to EN 14879-2 or EN 14879-3 with an additional layer
SR EN 4632-005:2010 | Aerospace series - Weldability and brazeability of materials in aerospace constructions - Part 005: Homogeneous assemblies of heat resisting Ni or Co base alloys This European Standard defines degrees of weldability and brazeability for materials or families of materials used in the aerospace industry. It comprises a series of sheets, by materials or by material family, which: - indicate the main titles, the chemical composition and the main characteristics; - contain recommendations for welding and brazing; - indicate a degree of weldability or brazeability for a given process under defined conditions; - indicate a value of the mechanical strength coefficient of the welded joint for each welding process, when it could be extracted from bibliographic references referring to it. The joint coefficient is expressed as a ratio of the tensile strength of the welded joint to the tensile strength of the base alloy (to be in accordance with EN 4632-002). It is applicable without restriction for the manufacturing of new parts or for repair.
SR EN 60300-3-15:2010 | Dependability management -- Part 3-15: Application guide - Engineering of system dependability IEC 60300-3-15:2009 provides guidance for an engineering system's dependability and describes a process for realization of system dependability through the system life cycle. This standard is applicable to new system development and for enhancement of existing systems involving interactions of system functions consisting of hardware, software and human elements.
SR EN 60335-2-59:2004/A2:2010 | Household and similar electrical appliances - Safety -- Part 2-59: Particular requirements for insect killers Acest amendament completează şi modifică introducerea, articolele 1, 7, 32 şi bibliografia din SR EN 60335-2-59.2004.
SR EN 2240-009:2010 | Aerospace series - Lamps, incandescent - Part 009: Lamp, code 83 - Product standard This European Standard specifies the required characteristics for lamp, code 83, for aerospace applications. It shall be used together with EN 2756.
SR EN 2240-006:2010 | Aerospace series - Lamps, incandescent - Part 006: Lamp, code 73E - Product standard This European Standard specifies the required characteristics for lamp, code 73E, for aerospace applications. It shall be used together with EN 2756.
SR EN 2240-005:2010 | Aerospace series - Lamps, incandescent - Part 005: Lamp, code 73 - Product standard This European Standard specifies the required characteristics for lamp, code 73, for aerospace applications. It shall be used together with EN 2756.
SR EN 2240-007:2010 | Aerospace series - Lamps, incandescent - Part 007: Lamp, code 74 - Product standard This European Standard specifies the required characteristics for lamp, code 74, for aerospace applications. It shall be used together with EN 2756.
SR EN 2240-008:2010 | Aerospace series - Lamps, incandescent - Part 008: Lamp, code 75 - Product standard This European Standard specifies the required characteristics for lamp, code 75, for aerospace applications. It shall be used together with EN 2756.
SR EN 60893-3-7:2005/A1:2010 | Insulating materials - Industrial rigid laminated sheets based on thermosetting resins for electrical purposes -- Part 3-7: Specifications for individual materials - Requirements for rigid laminated sheets based on polyimide resins
SR EN 60880:2010 | Nuclear power plants - Instrumentation and control systems important to safety - Software aspects for computer-based systems performing category A functions Provides requirements for the software of computer-based instrumentation and control (I&C) systems of nuclear power plants performing functions of safety category A as defined by IEC 61226. Provides requirements for the purpose of achieving highly reliable software. Addresses each stage of software generation and documentation, including requirements specification, design, implementation, verification, validation and operation.
SR EN 62148-16:2010 | Fibre optic active components and devices - Package and interface standards -- Part 16: Transmitter and receiver components for use with LC connector interface IEC 62148-16:2009 covers physical interface specification of transmitter and receiver components for use with LC connector interface. The intent of this part of IEC 62148 is to adequately specify the physical requirements of an optical transmitter and receiver that will enable mechanical interchangeability of transmitters and receivers complying with this standard both at the PCB and for any panel-mounting requirement. This publication is to be read in conjunction with <a href='http://webstore.iec.ch/webstore/webstore.nsf/artnum/028558'>IEC 62148-1:2002</a>.
SR EN 61300-2-12:2010 | Fibre optic interconnecting devices and passive components - Basic test and measurement procedures -- Part 2-12: Tests - Impact IEC 61300-2-12:2009 evaluates the ability of a passive fibre optic device or a closure to withstand impacts likely to be encountered during usage. The impact may be a localized impact, a series of impacts with hard objects, or an impact normally associated with dropping the device. In this third edition, the impact test with a steel ball has been added.
SR EN 62148-11:2010 | Fibre optic active components and devices - Package and interface standards -- Part 11: 14-pin active device modules IEC 62148-11:2009 covers physical interface specification for modulator integrated laser diode transmitters. The object of this standard is to adequately specify the physical requirements of an optical transmitter that will enable mechanical interchangeability of transmitters complying with this standard both at the printed circuit board and for any panel mounting requirement. This second edition cancels and replaces the first edition. The first edition was limited to 14-pin modulator-integrated laser diode transmitters. The second edition has been expanded to include 14-pin pump lasers and the title changed to reflect the new scope. This publication is to be read in conjunction with <a href='http://webstore.iec.ch/webstore/webstore.nsf/artnum/028558'>IEC 62148-1:2002</a>.
SR EN 60893-3-6:2004/A1:2010 | Insulating materials - Industrial rigid laminated sheets based on thermosetting resins for electrical purposes -- Part 3-6: Specifications for individual materials - Requirements for rigid laminated sheets based on silicone resins
SR EN 62267:2010 | Railway applications - Automated urban guided transport (AUGT) - Safety requirements IEC 62267:2009 covers high-level safety requirements applicable to automated urban guided transport systems, with driverless or unattended self-propelled trains, operating on an exclusive guideway. Deals with the safety requirements needed to compensate for the absence of a driver or attendant staff who would otherwise be responsible for some or all of train operation functions, depending on the level of automation of the system.
SR EN 61935-2-20:2010 | Testing of balanced communication cabling in accordance with series EN 50173 - Part 2-20: Patch cords and work area cords - Blank detail specification for class D applications IEC 61935-2-20:2008(E) describes work area cord for class D applications, as defined in ISO/IEC 11801 as well as in the ISO/IEC 24702. It determines the layout and style for detail specifications describing cords with transmission characteristics up to 100 MHz for digital communications. Detail specifications, based on this blank detail specification, may be prepared by a national organization, a manufacturer, or a user. It cancels and replaces the ISO/IEC PAS 61935-2-20 published in 2007. It constitutes a technical revision.
SR EN 61935-3:2010 | Testing of balanced and coaxial information technology cabling - Part 3: Installed cabling as specified in EN 50173-4 and related standards IEC 61935-3:2008 specifies conformance testing for home cabling. These conformance tests include visual inspection, verification testing and either qualification testing or certification testing. Documentation for the test results are also specified.
SR EN ISO 1452-4:2010 | Plastics piping systems for water supply and for buried and above-ground drainage and sewerage under pressure - Unplasticized poly(vinyl chloride) (PVC-U) - Part 4: Valves (ISO 1452-4:2009) ISO 1452-4:2009 specifies the characteristics of valves made from unplasticized poly(vinyl chloride) (PVC-U) for piping systems intended for water supply and for buried and above-ground drainage and sewerage under pressure. It also specifies the test parameters for the test methods referred to. In conjunction with ISO 1452-1, ISO 1452-2, ISO 1452-3 and ISO 1452-5 it is applicable to PVC-U valves with components of PVC-U, other plastics and non-plastics materials intended to be used for the following: - water mains and services buried in ground; - conveyance of water above ground for both outside and inside buildings; - buried and above-ground drainage and sewerage under pressure. It is applicable to valves in piping systems intended for the supply of water under pressure up to and including 25 °C (cold water) intended for human consumption and for general purposes as well as for waste water under pressure. It is also applicable to valves for the conveyance of water and waste water up to and including 45 °C.
SR EN ISO 1452-2:2010 | Plastics piping systems for water supply and for buried and above-ground drainage and sewerage under pressure - Unplasticized poly(vinyl chloride) (PVC-U) - Part 2: Pipes (ISO 1452-2:2009) ISO 1452-2:2009 specifies the characteristics of solid-wall pipes made from unplasticized poly(vinyl chloride) (PVC-U) for piping systems intended for water supply and for buried and above ground drainage and sewerage under pressure. It also specifies the test parameters for the test methods referred to. In conjunction with ISO 1452-1 and ISO 1452-5, it is applicable to extruded PVC-U pipes without a socket and pipes with a socket (integral or not), intended to be used for the following: - water mains and services buried in the ground; - conveyance of water above ground for both outside and inside buildings; - buried and above ground drainage and sewerage under pressure. It is applicable to piping systems intended for the supply of water under pressure up to and including 25 °C (cold water) intended for human consumption and for general purposes as well as for waste water under pressure. It is also applicable to pipes for the conveyance of water and waste water up to and including 45 °C and to a range of pipe sizes and pressure classes. It gives requirements concerning colours
SR EN ISO 1452-1:2010 | Plastics piping systems for water supply and for buried and above-ground drainage and sewerage under pressure - Unplasticized poly(vinyl chloride) (PVC-U) - Part 1: General (ISO 1452-1:2009) ISO 1452-1:2009 specifies the general aspects of unplasticized poly(vinyl chloride) (PVC-U) solid-wall piping systems intended for water supply and for buried and above ground drainage and sewerage under pressure. In conjunction with ISO 1452-2, ISO 1452-3, ISO 1452-4 and ISO 1452-5, it is applicable to PVC-U pipes, fittings, valves and ancillary equipment, their joints and to joints with components of other plastics and non-plastics materials intended to be used for the following: - water mains and services buried in the ground; - conveyance of water above ground for both outside and inside buildings; - buried and above ground drainage and sewerage under pressure. It is applicable to piping systems intended for the supply of water under pressure up to and including 25 °C (cold water), intended for human consumption and for general purposes as well as for waste water under pressure. It is also applicable to components for the conveyance of water and waste water up to and including 45 °C.
SR EN ISO 22391-5:2010 | Plastics piping systems for hot and cold water installations - Polyethylene of raised temperature resistance (PE-RT) - Part 5: Fitness for purpose of the system (ISO 22391-5:2009) ISO 22391-5:2009 specifies the characteristics of the fitness for purpose of piping systems made of polyethylene of raised temperature resistance (PE-RT), Type I and polyethylene of raised temperature resistance (PE-RT), Type II, intended to be used for hot and cold water installations within buildings for the conveyance of water, whether or not the water is intended for human consumption (domestic systems) and for heating systems, under the design pressures and temperatures appropriate to the class of application according to ISO 22391-1. ISO 22391-5:2009 covers a range of service conditions (classes of application), design pressures and pipe dimension classes, and also specifies test parameters and test methods. In conjunction with the other parts of ISO 22391, it is applicable to PE-RT pipes, fittings, their joints, and to joints having components of PE-RT as well as of other plastics and non-plastics materials, respectively, used for hot and cold water installations.
SR EN ISO 22391-3:2010 | Plastics piping systems for hot and cold water installations - Polyethylene of raised temperature resistance (PE-RT) - Part 3: Fittings (ISO 22391-3:2009) ISO 22391-3:2009 specifies the characteristics of fittings for piping systems made of polyethylene of raised temperature resistance (PE-RT), Type I and polyethylene of raised temperature resistance (PE-RT), Type II, intended to be used for hot and cold water installations within buildings for the conveyance of water, whether or not the water is intended for human consumption (domestic systems) and for heating systems, under the design pressures and temperatures appropriate to the class of application according to ISO 22391-1. ISO 22391-3:2009 covers a range of service conditions (classes of application), design pressures and pipe dimension classes, and also specifies test parameters and test methods. In conjunction with the other parts of ISO 22391, it is applicable to fittings made of PE-RT, as well as to those made of other materials, intended to be fitted to pipes conforming to ISO 22391-2 for hot and cold water installations, the joints of which are in accordance with ISO 22391-5. It is applicable to the following types of fitting: - mechanical fittings; - socket fusion fi
SR EN 14636-2:2010 | Plastics piping systems for non-pressure drainage and sewerage - Polyester resin concrete (PRC) - Part 2: Manholes and inspection chambers This European Standard specifies units made from polyester resin concrete (PRC, see 3.1.18), and their joints, for the construction of inspection chambers with inverts not exceeding 2 m deep and for manholes, intended to be used within a drain or sewer system operating without pressure. It applies to products for use outside buildings in buried installations to be installed by open-trench techniques. This document applies to nominal sizes from DN 600 to DN 3000 for chamber rings and shaft rings having a circular shape. The intended use of these products is to provide access to buried drain or sewer systems for the conveyance of wastewater, i.e. sewage, rainwater and surface water, at temperatures up to 50 °C, without pressure or occasionally at a head of pressure up to 0,5 bar ), and installed in areas subjected to vehicle and/or pedestrian traffic and outside buildings. NOTE 1 The attention of readers is drawn to applicable requirements contained in EN 476. This standard specifies definitions, requirements and characteristics of units and their joints for the construction of
SR EN 15837:2010 | Ethanol as a blending component for petrol - Determination of phosphorus, copper and sulfur content - Direct method by inductively coupled plasma optical emission spectrometry (ICP OES) This European Standard specifies an inductively coupled plasma optical emission spectrometry (ICP-OES) method for the direct determination of elements content in ethanol, namely phosphorus in the range (0,13 to 1,90) mg/kg, copper in the range (0,050 to 0,300) mg/kg, and sulfur in the range (2,0 to 15,0) mg/kg. WARNING - The use of this method may involve hazardous equipment, materials and operations. This method does not purport to address to all of the safety problems associated with its use, but it is the responsibility of the user to search and establish appropriate safety and health practices and determine the applicability of regulatory limitations prior to use. NOTE For the purposes of this document, the terms "% (m/m)" and "% (V/V)" are used to represent respectively the mass fraction (w) and volume fraction (greek symbol phi).
SR EN ISO 13967:2010 | Thermoplastics fittings - Determination of ring stiffness (ISO 13967:2009) ISO 13967:2009 specifies a method of determining the ring stiffness of bends and branches made from thermoplastic material and for use with plastics pipes having a circular cross-section. The method can be used to determine the stiffness of bends, equal branches and unequal branches, provided the fitting allows a diametric deflection of at least 4 %.
SR EN ISO 22391-2:2010 | Plastics piping systems for hot and cold water installations - Polyethylene of raised temperature resistance (PE-RT) - Part 2: Pipes (ISO 22391-2:2009) ISO 22391-2:2009 specifies the characteristics of pipe made of polyethylene of raised temperature resistance (PE-RT), Type I and polyethylene of raised temperature resistance (PE-RT), Type II intended to be used for hot and cold water installations within buildings for the conveyance of water, whether or not the water is intended for human consumption (domestic systems) and for heating systems, under the design pressures and temperatures appropriate to the class of application according to ISO 22391-1. ISO 22391-2:2009 covers a range of service conditions (classes of application), design pressures and pipe dimension classes, and also specifies test parameters and test methods. When used in conjunction with the other parts of ISO 22391, it is applicable to PE-RT pipes, fittings, their joints, and to joints having components of PE-RT, as well as of other plastics and non-plastics materials, respectively, used for hot and cold water installations. It is applicable to pipes with or without a barrier layer or layers.
SR EN ISO 22391-1:2010 | Plastics piping systems for hot and cold water installations - Polyethylene of raised temperature resistance (PE-RT) - Part 1: General (ISO 22391-1:2009) ISO 22391-1:2009 specifies the general characteristics of piping systems made of polyethylene of raised temperature resistance (PE-RT), Type I and polyethylene of raised temperature resistance (PE-RT), Type II intended to be used for hot and cold water installations within buildings for the conveyance of water, whether or not the water is intended for human consumption (domestic systems) and for heating systems, under specified design pressures and temperatures appropriate to the class of application. ISO 22391-1:2009 covers a range of service conditions (classes of application), design pressures and pipe dimension classes, and also specifies test parameters and defines terms. In conjunction with the other parts of ISO 22391, it is applicable to PE-RT pipes, fittings, their joints and to joints having components of PE-RT, as well as of other plastics and non-plastics materials, respectively, used for hot and cold water installations.
SR EN 1639:2010 | Dentistry - Medical devices for dentistry - Instruments This European Standard specifies general requirements for instruments used in the practice of dentistry and which are medical devices. It includes requirements for intended performance, design attributes, components, reprocessing, packaging, marking, labelling, and information supplied by the manufacturer. This European Standard does not apply to any necessary energy source to which an instrument needs to be connected. These energy sources are covered by EN 1640. Tests for demonstrating compliance with this European Standard are contained in the level 3 standards, if appropriate.
SR EN 1640:2010 | Dentistry - Medical devices for dentistry - Equipment This European Standard specifies general requirements for dental equipment used in the practice of dentistry and which are medical devices. It includes requirements for intended performance, design attributes, components, packaging, marking, labelling, and information supplied by the manufacturer. This European Standard does not apply to dental X-ray equipment. This European Standard does not apply to any dental instruments connected to an item of dental equipment. These instruments are covered by EN 1639. Tests for demonstrating compliance with this standard are contained in the level 3 standards, if appropriate.
SR EN 1641:2010 | Dentistry - Medical devices for dentistry - Materials This European Standard specifies general requirements for materials used in the practice of dentistry for the restoration of the form and function of the dentition and which are medical devices. For the purposes of this standard these materials are defined as restorative materials. Dental implants are specifically excluded and described in EN 1642. This standard also specifies general requirements for materials used in the practice of orthodontics. This standard includes requirements for intended performance, design attributes, components, sterilization, packaging, marking, labelling, and information supplied by the manufacturer. Tests for demonstrating compliance with this standard are contained in the level 3 standards, if appropriate.
SR CEN/TS 15117:2010 | Guidance on direct and extended application This Technical Specification gives guidance for the direct and extended application instructions, in order to fulfil the instructions from the EU Commission to evaluate the reaction to fire performance of products as placed on the market and of its end-use application(s), where relevant.
SR CEN/TS 15447:2010 | Mounting and fixing in reaction to fire tests under the Construction Products Directive This guidance document is intended to provide basic rules, which are generally valid for the mounting & fixing of construction products in the reaction to fire test standards EN 13823, EN ISO 9239-1 and EN ISO 11925-2 which are referred to in the classification standard EN 13501-1. The mounting & fixing rules are intended to ensure that the reaction to fire test results in these tests are representative of the product behaviour in one or more end-use applications when exposed to a fire in the relevant fire scenario. This document contains for each of the test methods the compulsory rules (given in EN 13501-1, EN 13238 and the relevant test standard) and recommendations for groups or (sub)families of products.
SR EN ISO 19901-6:2010 | Petroleum and natural gas industries - Specific requirements for offshore structures - Part 6: Marine operations (ISO 19901-6:2009) ISO 19901-6:2009 provides requirements and guidance for the planning and engineering of marine operations, encompassing the design and analysis of the components, systems, equipment and procedures required to perform marine operations, as well as the methods or procedures developed to carry them out safely. This part of ISO 19901 is applicable to marine operations for offshore structures, including steel and concrete gravity-base structures (GBS); piled steel structures and compliant towers; tension leg platforms (TLP); deep-draught floaters (DDF), including spars or deep-draught caisson vessels (DDCV); floating production semi-submersibles (FPSS); floating production, storage and offloading vessels (FPSO); other types of floating production systems (FPS); mobile offshore units (MOU); topsides and components of any of the above; subsea templates and similar structures; gravity, piled, drag-embedded and suction or other anchors; tendon foundations; and associated mooring systems. This document is also applicable to modifications of existing structures, e.g. installation of addi
SR EN ISO 13709:2010 | Centrifugal pumps for petroleum, petrochemical and natural gas industries (ISO 13709:2009) ISO 13709:2009 specifies requirements for centrifugal pumps, including pumps running in reverse as hydraulic power recovery turbines, for use in petroleum, petrochemical and gas industry process services. ISO 13709:2009 is applicable to overhung pumps, between-bearings pumps and vertically-suspended pumps
SR EN ISO 13628-5:2010 | Petroleum and natural gas industries - Design and operation of subsea production systems - Part 5: Subsea umbilicals (ISO 13628-5:2009) ISO 13628-5:2009 specifies requirements and gives recommendations for the design, material selection, manufacture, design verification, testing, installation and operation of umbilicals and associated ancillary equipment for the petroleum and natural gas industries. Ancillary equipment does not include top side hardware. Topside hardware refers to any hardware that is not permanently attached to the umbilical, above the topside hang-off termination. ISO 13628-5:2009 applies to umbilicals containing components, such as electrical cables, optical fibres, thermoplastic hoses and metallic tubes, either alone or in combination; and to umbilicals for static or dynamic service, with surface-surface, surface-subsea and subsea-subsea routings . ISO 13628-5:2009 does not apply to the associated component connectors, unless they affect the performance of the umbilical or that of its ancillary equipment. ISO 13628-5:2009 applies only to tubes with the following dimensions: wall thickness, t ? 6 mm, internal diameter, ID ? 50,8 mm (2 in). Tubular products greater than these dimensions can
SR EN ISO 10426-1:2010 | Petroleum and natural gas industries - Cements and materials for well cementing - Part 1: Specification (ISO 10426-1:2009) ISO 10426-1:2009 specifies requirements and gives recommendations for six classes of well cements, including their chemical and physical requirements and procedures for physical testing. ISO 10426-1:2009 is applicable to well cement classes A, B, C and D, which are the products obtained by grinding Portland cement clinker and, if needed, calcium sulfate as an interground additive. Processing additives can be used in the manufacture of cement of these classes. Suitable set-modifying agents can be interground or blended during manufacture of class D cement. ISO 10426-1:2009 is also applicable to well cement classes G and H, which are the products obtained by grinding clinker with no additives other than one or more forms of calcium sulfate, water or chemical additives as required for chromium (VI) reduction.
SR EN ISO 10416:2010 | Petroleum and natural gas industries - Drilling fluids - Laboratory testing (ISO 10416:2008) ISO 10416:2008 provides procedures for the laboratory testing of both drilling-fluid materials and drilling-fluid physical, chemical and performance properties. It is applicable to both water-based and oil-based drilling fluids, as well as the base or “make-up” fluid. ISO 10416:2008 is not applicable as a detailed manual on drilling fluid control procedures. Recommendations regarding agitation and testing temperature are presented because the agitation history and temperature have a profound effect on drilling fluid properties.
SR EN ISO 9801:2010 | Ophthalmic instruments - Trial case lenses (ISO 9801:2009) ISO 9801:2009 specifies requirements for mounted ophthalmic full and/or reduced aperture trial case lenses for the determination of the refractive error of the eye. ISO 9801:2009 takes priority over ISO 15004-1, if differences exist.
SR EN ISO 11701:2010 | Vegetable fats and oils - Determination of phospholipids content in lecithins by HPLC using a light-scattering detector (ISO 11701:2009) ISO 11701:2009 specifies a method for the quantitative determination of phospholipids content by high performance liquid chromatography (HPLC) using a diol column and a light-scattering detector. The method is applicable to crude, oil-containing lecithins, and to oil-free lecithins and lecithin fractions from vegetable fats and oils. The method is not applicable to animal and ruminant lecithins and enzymatically hydrolysed lecithins as the peak separation of lysophosphatidylethanolamine (LPE), lysophosphatidylinositol (LPI) and lysophosphatidic acid (LPA) is insufficient.
SR EN 15765:2010 | Foodstuffs - Determination of trace elements - Determination of tin by inductively coupled plasma mass spectrometry (ICP-MS) after pressure digestion This European Standard specifies a method for the determination of tin in foodstuffs by inductively coupled plasma mass spectrometry (ICP-MS) after pressurized digestion. The collaborative study included foodstuffs having a mass fraction of tin ranging from 2,5 mg/kg to 259 mg/kg.
SR EN 15764:2010 | Foodstuffs - Determination of trace elements - Determination of tin by flame and graphite furnace atomic absorption spectrometry (FAAS and GFAAS) after pressure digestion This European Standard specifies a method for the determination of tin in foodstuffs and canned foods by flame and graphite furnace atomic absorption spectrometry (AAS) after pressurized digestion. The collaborative study included foodstuffs having mass fractions of tin ranging from 43 mg/kg to 260 mg/kg (Flame-AAS) and from 2,5 mg/kg to 269 mg/kg (Graphite Furnace AAS).
SR EN 15763:2010 | Foodstuffs - Determination of trace elements - Determination of arsenic, cadmium, mercury and lead in foodstuffs by inductively coupled plasma mass spectrometry (ICP-MS) after pressure digestion This European Standard specifies a method for the determination of arsenic, cadmium, mercury and lead in foodstuffs by inductively coupled plasma mass spectrometry (ICP-MS). The collaborative study included foodstuffs having an arsenic mass fraction ranging from 0,06 mg/kg to 21,5 mg/kg dry matter (d. m.), cadmium ranging from 0,03 mg/kg to 28,3 mg/kg d. m., mercury ranging from 0,04 mg/kg to 0,56 mg/kg d. m. and lead from 0,01 mg/kg to 2,4 mg/kg d. m.
SR EN 15720:2010 | Sanitary appliances - Shower trays made from impact modified coextruded ABS/acrylic sheets - Requirements and test methods This European Standard specifies the requirements for shower trays for domestic purposes made from crosslinked cast acrylic sheets conforming to EN 13559 with the aim of ensuring that the product, when installed in accordance with the manufacturer’s instructions, will provide satisfactory performance in use. This European Standard is applicable to all sizes and shapes of shower trays.
SR EN 15191:2010 | Precast concrete products - Classification of glassfibre reinforced concrete performance This European Standard deals with the classification of glassfibre reinforced concrete. This classification conforms to the needs of the design process of glassfibre reinforced concrete components. This European Standard applies only if EN 1169 is followed. This standard does not include the design methods.
SR EN 1998-3:2005/NA:2010 | Eurocode 8: Design of structures for earthquake resistance - Part 3: Assessment and retrofitting of buildings. National Annex This standard represents the National Annex NA which defines the conditions of application on the territory of Romania of the standard SR EN 1998-3:2005 together with its corrigendum AC:2010.
SR EN 15801:2010 | Conservation of cultural property - Test methods - Determination of water absorption by capillarity This European Standard specifies a method for determining the water absorption by capillarity of porous inorganic materials used for and constituting cultural property. The method may be applied to porous inorganic materials either untreated or subjected to any treatment or ageing.
SR EN 15803:2010 | Conservation of cultural property - Test methods - Determination of water vapour permeability (?p) This European Standard specifies a method for determining the water vapour permeability (WVP) of porous inorganic materials used for and constituting cultural property. The method may be applied to porous inorganic materials either untreated or subjected to any treatment or ageing.
SR EN 15802:2010 | Conservation of cultural property - Test methods - Determination of static contact angle This European Standard specifies a method for the measurement of the static contact angle of a water drop on porous inorganic materials used for and constituting cultural property. The method may be applied to porous inorganic materials either untreated or subjected to any treatment or ageing.
SR EN ISO 10556:2010 | Fibre ropes of polyester/polyolefin dual fibres (ISO 10556:2009) ISO 10556:2009 specifies requirements for 3-strand hawser-laid, 8-strand and 12-strand braided fibre ropes made of polyester in combination with polyolefin, and gives rules for their designation.
SR EN ISO 13473-5:2010 | Characterization of pavement texture by use of surface profiles - Part 5: Determination of megatexture (ISO 13473-5:2009) ISO 13473-5:2009 specifies procedures for determining the average depth or level of pavement surface megatexture by measuring the profile curve of a surface and calculating megatexture descriptors from this profile. The technique is designed to give meaningful and accurate measurement and description of pavement megatexture characteristics for various purposes. Since there is an overlap between megatexture and the surrounding ranges, the megatexture descriptors unavoidably have a certain correlation with corresponding measures in those ranges. ISO 13473-5:2009 specifies measurements and procedures which are in relevant parts compatible with those in ISO 13473-1, ISO 8608 and EN 13036-5.
SR EN ISO 4254-10:2010 | Agricultural machinery - Safety - Part 10: Rotary tedders and rakes (ISO 4254-10:2009) ISO 4254-10:2009, to be used together with ISO 4254-1, specifies the safety requirements and their verification for the design and construction of rotary tedders, rotary rakes and rotary tedder–rakes, including rotary drum rakes, used by one person (the operator) only, having one or several powered rotors, mounted, semi-mounted, trailed or self-propelled. In addition, it specifies the type of information on safe working practices, including residual risks, to be provided by the manufacturer. ISO 4254-10:2009 is not applicable to: machines with ground­-driven tines or ground-wheel–driven tines (e.g. sunflower rakes); parallel bar rakes; chain or endless belt type rakes; pedestrian-controlled tedders and rakes; machines equipped with a pick-up device. ISO 4254-10:2009, taken together with ISO 4254-1, deals with all the significant hazards, hazardous situations and events relevant to rotary tedders, rotary rakes and rotary tedder­–rakes when they are used as intended and under the conditions foreseen by the manufacturer, excepting the hazards arising from: the environment, other
SR EN 15761:2010 | Pre-shaped growing media - Determination of length, width, height, volume and bulk density This European Standard describes a method of determination of length, width, height, volume and bulk density of rectangular pre-shaped growing media. In this standard "pre-shaped growing media": - includes solid, regular shaped, stable growing media sold, which are ready for use as a growing media, where the dimensions and corners are stable, and the surfaces and edges are perpendicular to each other – including mineral wool and polyurethane products; - does not include solid growing media that has to be hydrated for it to form, varies in dimension with varying water content – for example coir or peat slabs or growing bags. The minimum linear dimension (length, width or height) for blocks to which this standard applies is 40 mm, and the maximum dimension is 2 000 mm.
SR EN ISO 10456:2008/AC:2010 | Building materials and products - Hygrothermal properties - Tabulated design values and procedures for determining declared and design thermal values - Technical Corrigendum 1 (ISO 10456:2007/Cor 1:2009) Această erată modifică standardul european EN ISO 10456:2007 care a fost adoptat ca standard român la data de 30.04.2008. Standardul de bază SR EN ISO 10456:2008 stabileşte metodele pentru determinarea valorilor termice declarate şi de proiectare ale materialelor şi produselor de construcţie omogene din punct de vedere termic, precum şi proceduri de conversie a valorilor obţinute pentru un ansamblu de condiţii în valori valabile pentru un alt ansamblu de condiţii, utilizate în mod curent în construcţii.
SR GHID ISO/CEI 99:2010 | International vocabulary of metrology -- Basic and general concepts and associated terms (VIM) Acest vocabular conţine un ansamblu de definiţii şi de termeni asociaţi pentru un sistem de concepte fundamentale şi generale utilizate în metrologie şi scheme conceptuale care ilustrează relaţiile dintre ele. Pentru un mare număr de definiţii, sunt prezentate informaţii suplimentare sub formă de exemple şi note.
SR EN 4645-002:2010 | Aerospace series - Connectors, optical, circular, single and multipin, coupled by threaded ring, self-locking 1,25 mm diameter ferrule with removable alignment sleeve holder - Part 002: Specification of performance and contact arrangements This European Standard defines the performance and contact arrangements of circular optical connectors, coupled by triple start threaded ring.
SR EN 4645-003:2010 | Aerospace series - Connectors, optical, circular, single and multipin, coupled by threaded ring, self-locking 1,25 mm diameter ferrule with removable alignment sleeve holder - Part 003: Square flange receptacle - Product standard This European Standard specifies the characteristics of mounted square flange receptacles in the family of circular connectors with triple start threaded coupling.
SR EN 4645-005:2010 | Aerospace series - Connectors, optical, circular, single and multipin, coupled by threaded ring, self-locking 1,25 mm diameter ferrule with removable alignment sleeve holder - Part 005: Plug - Product standard This European Standard specifies the characteristics of mounted plug receptacles in the family of circular connectors with triple start threaded coupling.
SR EN 4645-004:2010 | Aerospace series - Connectors, optical, circular, single and multipin, coupled by threaded ring, self-locking 1,25 mm diameter ferrule with removable alignment sleeve holder - Part 004: Jam nut receptacle - Product standard This European Standard specifies the characteristics of mounted jam nut receptacles in the family of circular connectors with triple start threaded coupling.
SR EN 61988-3-2:2010 | Plasma display panels -- Part 3-2: Interface - Electrical interface IEC 61988-3-2:2009 defines the electrical interface of digital video data signals, synchronization signals and functional signals between the image processing board of the PDP set and the control board of the PDP module, and defines the description of the pin assignment of the connectors.
SR EN 61988-2-3:2010 | Plasma display panels -- Part 2-3: Measuring methods - Image quality: defects and degradation IEC 61988-2-3:2009 determines the measuring methods for defects and degradation of colour plasma display (PDP) module in the following areas: a) cell defects; b) image sticking; c) luminance.
SR EN ISO 17264:2010 | Intelligent transport systems - Automatic vehicle and equipment identification - Interfaces (ISO 17264:2009) ISO 17624:2009 provides the specifications of: common AVI/AEI transaction requirements, which define the common steps of any AVI/AEI transaction; AVI/AEI application interface to standardized wireless protocols (referred to as the "Air Interface") supporting the AVI transaction requirements, so as to enable interoperability. ISO 17624:2009 is an interface standard, adhering to the open systems interconnection (OSI) philosophy (ISO/IEC 7498-1), and it is as such not concerned with the implementation choices to be realized at either side of the air interface between the "Fixed Equipment" and "OBE".
SR EN 60893-3-5:2004/A1:2010 | Insulating materials - Industrial rigid laminated sheets based on thermosetting resins for electrical purposes -- Part 3-5: Specifications for individual materials - Requirements for rigid laminated sheets based on polyester resins
SR EN 61606-2:2010 | Audio and audiovisual equipment - Digital audio parts - Basic measurement methods of audio characteristics -- Part 2: Consumer use IEC 61606-2:2009(E) is applicable to the basic measurement methods of the audio characteristics of the digital audio part of audio and audiovisual equipment for consumer use. It specify conditions and methods of measurement for consumer equipment.The common measuring conditions and methods are described in IEC 61606-1. It constitutes a technical revision. The significant technical changes with respect to the first edition are the following: - changed the period of preconditioning; - add A weighting filter in measuring instruments; - correct the wrong reference number; - some inappropriate descriptions have been improved. This publication is to be read in conjunction with <a href='http://webstore.iec.ch/webstore/webstore.nsf/artnum/043162'>IEC 61606-1:2009</a>.
SR EN 61606-1:2010 | Audio and audiovisual equipment - Digital audio parts - Basic measurement methods of audio characteristics -- Part 1: General IEC 61606-1:2009(E) is applicable to the basic methods of measurement of the audio characteristics of the digital audio part of audio and audiovisual equipment for all of consumer use, professional use and personal computer. The common measuring conditions and methods, described in this standard, are used for the measurement of the performance characteristics of equipment having an audio bandwidth equal to approximately one-half of the sampling frequency of a system, where the audio information is processed in the form of digital data. CD players, DAT recorders, digital amplifiers, digital sound broadcast receivers and television broadcast receivers with digital sound are examples. It describes test methods for equipment which has digital input with analogue output and analogue input with digital output. Future revisions of this standard will cover digital-in/digital-out and analogue-in/analogue-out tests. It constitutes a technical revision. The significant technical changes with respect to the first edition are the following: - changed the period of preconditioning; - add
SR EN 60738-1:2007/A1:2010 | Thermistors - Directly heated positive temperature coefficient -- Part 1: Generic specification
SR EN 60300-3-11:2010 | Dependability management -- Part 3-11: Application guide - Reliability centred maintenance IEC 60300-3-11:2009 provides guidelines for the development of failure management policies for equipment and structures using reliability centred maintenance (RCM) analysis techniques. This part serves as an application guide and is an extension of IEC 60300-3-10, IEC 60300-3-12 and IEC 60300-3-14. Maintenance activities recommended in all three standards, which relate to preventive maintenance, may be implemented using this standard. The previous edition was based on ATA1-MGS-3; whereas this edition applies to all industries and defines a revised RCM algorithm and approach to the analysis process.
SR EN ISO 105-G02:2001/AC:2010 | Textiles - Tests for colour fastness - Part G02: Colour fastness to burnt-gas fumes (ISO 105-G02:1993, including Technical Corrigendum 1:1995/Cor 2:2009) Se utilizează împreună cu SR EN ISO 105-G02:2001.
SR ISO 24557:2010 | Pulses -- Determination of moisture content -- Air-oven method Acest standard descrie o metodă de referinţă practică pentru determinarea umidităţii leguminoaselor. Metoda se aplică la năut, linte, mazăre şi toate clasele de fasole, cu excepţia boabelor de soia.
SR EN ISO 24333:2010 | Cereals and cereal products - Sampling (ISO 24333:2009) ISO 24333:2009 specifies requirements for the dynamic or static sampling, by manual or mechanical means, of cereals and cereal products, for assessment of their quality and condition. It is applicable to sampling for the determination of heterogeneously distributed contaminants, undesirable substances, and parameters usually homogeneously distributed like those used to assess quality or compliance with specification. It can be used to determine insects in a grain lot. It is applicable to sampling for assessment of the quality and condition of lots of genetically modified organisms (GMO) but is inappropriate for the determination of the presence of adventitious genetically modified material in non-GM product. It is not applicable to seed grain.
SR EN ISO 3093:2010 | Wheat, rye and their flours, durum wheat and durum wheat semolina - Determination of the falling number according to Hagberg-Perten (ISO 3093:2009) ISO 3092:2009 specifies the determination of the alpha-amylase activity of cereals by the falling number (FN) method according to Hagberg-Perten. This method is applicable to cereal grains, in particular to wheat and rye and their flours, durum wheat and its semolina. This method is not applicable to the determination of low levels of alpha-amylase activity. By converting the FN into a liquefaction number (LN), it is possible to use this method to estimate the composition of mixtures of grain, flour or semolina with known FNs necessary to produce a sample of a required FN.
SR ISO 20906:2010 | Acoustics -- Unattended monitoring of aircraft sound in the vicinity of airports Acest standard specifică cerinţe pentru monitorizarea sunetului din operaţii ale aeronavelor de pe aeroport, cerinţe pentru datele ce vor fi raportate şi frecvenţa publicării rapoartelor, specificaţii de performanţă pentru instrumente, aplicare tipică pentru un sistem permanent instalat pentru monitorizarea sunetului din jurul aeroportului, o procedură pentru determinarea incertitudinii extinse a datelor raportate în acord cu Ghidul ISO/CEI 98-3.
SR EN 60255-151:2010 | Measuring relays and protection equipment -- Part 151: Functional requirements for over/under current protection IEC 60255-151:2009 specifies minimum requirements for over/under current relays. It includes a specification of the protection function, measurement characteristics and time delay characteristics. Defines the influencing factors that affect the accuracy under steady state conditions and performance characteristics during dynamic conditions.
SR EN 62386-206:2010 | Digital addressable lighting interface -- Part 206: Particular requirements for control gear - Conversion from digital signal into d. c. voltage (device type 5) IEC 62386-206:2009 specifies a protocol and test methods for the control by digital signals of electronic control gear, associated with the conversion from digital signal into d.c. voltage. This Part 206 is intended to be used in conjunction with IEC 62386-101 and IEC 62386-102, which contain general requirements for the relevant product type (control gear or control devices).
SR EN 62386-205:2010 | Digital addressable lighting interface -- Part 205: Particular requirements for control gear - Supply voltage controller for incandescent lamps (device type 4) IEC 62386-205:2009 specifies a protocol and test procedures for the control by digital signals of electronic control gear associated with incandescent lamps. This Part 205 is intended to be used in conjunction with IEC 62386-101 and IEC 62386-102, which contain general requirements for the relevant product type (control gear or control devices).
SR EN 60061-3:2002/A40:2010 | Lamp caps and holders together with gauges for the control of interchangeability and safety -- Part 3: Gauges Subscribe to <a href="http://webstore.iec.ch/webstore/webstore.nsf/Artnum_PK/34192?opendocument">IEC 60061 Database to access the full and updated content of the series.
SR EN 60630:2003/A6:2010 | Maximum lamp outlines for incandescent lamps
SR EN 60061-2:2002/A39:2010 | Lamp caps and holders together with gauges for the control of interchangeability and safety -- Part 2: Lampholders Subscribe to <a href="http://webstore.iec.ch/webstore/webstore.nsf/Artnum_PK/34192?opendocument">IEC 60061 Database to access the full and updated content of the series.
SR EN 60061-4:2002/A12:2010 | Lamp caps and holders together with gauges for the control of interchangeability and safety -- Part 4: Guidelines and general information Subscribe to <a href="http://webstore.iec.ch/webstore/webstore.nsf/Artnum_PK/34192?opendocument">IEC 60061 Database to access the full and updated content of the series.
SR EN 2865:2010 | Aerospace series - Nuts, anchor, self-locking, floating, two lugs, with counterbore, in heat resisting steel, MoS2 lubricated - Classification: 1 100 MPa (at ambient temperature) / 315 °C This European Standard specifies the characteristics of two lugs, counterbored floating anchor nuts, with a self-locking feature achieved by forming the upper portion out-of-round, in heat resisting steel, MoS2 lubricated. Classification: 1 100 MPa / 315 °C.
SR EN 2866:2010 | Aerospace series - Nuts, anchor, self-locking, floating, one lug, with counterbore, in steel, cadmium plated, MoS2 lubricated - Classification: 1 110 MPa (at ambient temperature) / 235 °C This European Standard specifies the characteristics of one lug, floating anchor nuts, with counterbore and self-locking feature achieved by forming the upper portion out-of-round, in steel, cadmium plated, MoS2 lubricated. Classification: 1 100 MPa / 315 °C.
SR EN 2867:2010 | Aerospace series - Nuts, anchor, self-locking, floating, one lug, with counterbore, in heat resisting steel, MoS2 lubricated - Classification: 1 100 MPa (at ambient temperature) / 315 °C This European Standard specifies the characteristics of one lug, floating anchor nuts, with counterbore and self-locking feature achieved by forming the upper portion out-of-round, in heat resisting steel, MoS2 lubricated. Classification: 1 100 MPa / 315 °C.
SR EN 2869:2010 | Aerospace series - Nuts, hexagonal, slotted/castellated, normal height, normal accross flats, in heat resisting steel, passivated - Classification: 1 100 MPa (at ambient temperature) / 650 °C This European Standard specifies the characteristics of hexagonal slotted/castellated nuts, normal height, normal across flats, in heat resisting steel, passivated. Classification: 1 100 MPa / 650 °C.
SR EN 3757:2010 | Aerospace series - Nuts, anchor, self-locking, floating, self-aligning, two lugs, in heat resisting steel, MoS2 lubricated - Classification: 900 MPa (at ambient temperature) / 315 °C This European Standard specifies the characteristics of self-locking, floating, self-aligning, two lugs anchor nuts, in heat resisting steel, MoS2-lubricated. Classification: 900 MPa / 315 °C.
SR EN 4078:2010 | Aerospace series - Inserts, threaded, thin wall, locked and self-locking, in heat resisting steel, MoS2 lubricated - Classification: 1 100 MPa (at ambient temperature) / 315 °C This European Standard specifies the characteristics of threaded thin wall inserts, locked and with a self-locking feature achieved by deforming out-of-round the internal thread of mid length, in heat resisting steel, MoS2 lubricated. Classification : 1 100 MPa / 315 °C.
SR EN 4084:2010 | Aerospace series - Nuts, anchor, self-locking, fixed, two lug, with counterbore, in alloy steel, cadmium plated, MoS2 lubricated - Classification: 1 100 MPA (at ambient temperature) / 235 °C This European Standard specifies the characteristics of two lug fixed anchor nuts, with counterbore and a self-locking feature achieved by forming the upper portion out-of-round, in alloy steel, cadmium plated, MoS2 lubricated. Classification: 1 100 MPa / 235 °C.
SR EN 2817:2010 | Aerospace series - Steel FE-PM1802 (X5CrNiCu15-5) - Consumable electrode remelted - Solution treated and precipitation treated - Bar for machining - a or D <= 200 mm - Rm >= 1 070 MPa This European Standard specifies the requirements relating to: Steel FE-PM1802 (X5CrNiCu15-5) Consumable electrode remelted Solution treated and precipitation treated Bar for machining a or D <= 200 mm Rm >= 1 070 MPa for aerospace applications.
SR ISO 22006:2010 | Quality management systems -- Guidelines for the application of ISO 9001:2008 to crop production Acest standard a fost proiectat pentru a explica cum se aplică ISO 9001în cazul proceselor referitoare la producţia agricolă (cereale, leguminoase, condimente, fructe, oleaginoase, nutreţuri şi alte recolte).
SR EN 13367+A1:2009/AC:2010 | Ceramic machines - Safety - Transfer platforms and cars Erata standardului EN 13367:2005+A1:2008 modifică figura C.3 şi figura C.5.
SR EN ISO 11545:2010 | Agricultural irrigation equipment - Centre-pivot and moving lateral irrigation machines with sprayer or sprinkler nozzles - Determination of uniformity of water distribution (ISO 11545:2009) ISO 11545:2009 specifies an in-field method for determining the uniformity of water distribution in the field from centre-pivot and moving lateral irrigation machines equipped with sprayer or sprinkler nozzles. The calculation of the coefficient of uniformity is also specified. It is applicable to agricultural irrigation machines for which the water application device is more than 1,5 m above the soil surface and for which the water distribution from successive devices overlaps. It is not applicable to the evaluation of centre-pivot irrigation machines equipped with various corner arm application devices.
SR EN 60870-5-6:2010 | Telecontrol equipment and systems -- Part 5-6: Guidelines for conformance testing for the EN 60870-5 companion standards Specifies methods for conformance testing of telecontrol equipment, amongst substation automation systems and telecontrol systems, including front-end functions of SCADA. Facilitates interoperability by providing a standard method of testing protocol implementations. Is expected to minimize the risk of non-interoperability.
SR EN 2240-002:2010 | Aerospace series - Lamps, incandescent - Part 002: Main characteristics This European Standard enumerates and specifies the main characteristics of incandescent lamps for aerospace applications. It should be used together with EN 2240-001 and the associated product standards.
SR EN ISO 4023:2010 | Rubber hoses and hose assemblies for steam - Test methods (ISO 4023:2009) ISO 4023:2009 specifies test methods in which a rubber hose test piece or hose assembly is exposed to saturated steam, thus simulating service conditions. Four methods are specified, namely: method A: vertical rack method; method B: horizontal rack method; method C: flexing test, vertical arrangement; method D: flexing test, horizontal arrangement.
SR EN ISO 12162:2010 | Thermoplastics materials for pipes and fittings for pressure applications - Classification, designation and design coefficient (ISO 12162:2009) ISO 12162:2009 establishes the classification of thermoplastics materials in pipe form and specifies the material designation. It also specifies a method for calculating the design stress. It is applicable to materials intended for pipes and fittings for pressure applications.
SR EN 14636-1:2010 | Plastics piping systems for non-pressure drainage and sewerage - Polyester resin concrete (PRC) - Part 1: Pipes and fittings with flexible joints This European Standard applies to pipes and fittings made from polyester resin concrete (PRC, see 3.1.23), intended to be used within a drain or sewer system operating without pressure. It applies to products for use in buried installations to be installed by open-trench techniques or pipe jacking. It applies to pipes, fittings and their joints of nominal sizes from DN 150 to DN 3000 for circular cross-sections, from WN/HN 300/450 to WN/HN 1400/2100 for egg-shaped cross-sections and from DN 800 to DN 1800 for kite-shaped cross-sections. The intended use of these products is for the conveyance of sewage, rainwater and surface water at temperatures up to 50 °C, without pressure or occasionally at a head of pressure up to 0,5 bar ), and installed in areas subjected to vehicle and/or pedestrian traffic. NOTE 1 The attention of readers is drawn to applicable requirements contained in EN 476. It specifies definitions, requirements and characteristics of pipes, fittings, joints, materials, test methods and marking. The pipes are classified on the basis of the intended method of insta
SR EN 13245-2:2009/AC:2010 | Plastics - Unplasticized poly(vinyl chloride) (PVC-U) profiles for building applications - Part 2: PVC-U profiles and PVC-UE profiles for internal and external wall and ceiling finishes Prin această erată se aduc modificări articolului ZA.3.
SR EN 15200:2007/AC:2010 | Sanitary appliances - Multifunction shower cabinets Această erată aduce modificări la articolul 6.18.1 al standardului SR EN 15200:2007.
SR EN 13029:2010 | Packaging - Light-gauge metal packaging - Apertures for plug-in plastic closures This European Standard specifies the dimensions and profile of the aperture for plug-in plastic closures used in round and non-round metal containers of nominal wall thickness equal to or less than 0,49 mm.
SR EN 15841:2010 | Ambient air quality - Standard method for determination of arsenic, cadmium, lead and nickel in atmospheric deposition This European Standard specifies three methods for the determination of deposition of arsenic (As), cadmium (Cd) nickel (Ni) and lead (Pb), that can be used in the framework of the European Council Directive on Ambient Air Quality Assessment and Management [1] and the 4th Air Quality Daughter Directive [2]. This European Standard specifies performance requirements with which the method has to comply in order to meet the data quality objectives given in the Directives. The performance characteristics of the method were determined in comparative field validation tests carried out at four European locations [3]. This European Standard specifies methods for sampling wet-only and bulk deposition of As, Cd, Ni and Pb, sample treatment and analysis by graphite furnace atomic absorption spectrometry (GF-AAS) or by inductively coupled plasma mass spectrometry (ICP-MS). The method is applicable for deposition measurements in a) rural and remote areas; b) industrial areas; c) urban areas. The standard is validated for the working ranges listed in Table 1. Table 1 - Validated working ran
SR EN 15708:2010 | Water quality - Guidance standard for the surveying, sampling and laboratory analysis of phytobenthos in shallow running water This European Standard provides guidelines for the survey/sampling, identification and basic quantification of phytobenthos (other than macrophytes) in running waters. It is applicable to rivers where benthic algae and bryophytes are the main phototrophs. This method encompasses all phytobenthic growth forms and enables biological responses to environmental events over one or more years to be monitored. In this respect it provides an alternative to methods based on benthic diatoms (EN 13946; EN 14407) and macrophytes (EN 14184). Data obtained for the phytobenthos growth forms are suitable for pilot surveys, water quality assessment and trend monitoring. This European Standard encompasses all aspects from the design of survey and sampling programmes to the identification and basic quantification of the phytobenthos.
SR EN 15715:2010 | Thermal insulation products - Instructions for mounting and fixing for reaction to fire testing - Factory made products This standard specifies instructions for mounting and fixing for reaction to fire testing of factory made thermal insulation products.
SR EN ISO 15136-1:2010 | Petroleum and natural gas industries - Progressing cavity pump systems for artificial lift - Part 1: Pumps (ISO 15136-1:2009) ISO 15136-1:2009 provides requirements for the design, design verification and validation, manufacturing and data control, performance ratings, functional evaluation, repair, handling and storage of progressing cavity pumps for use in the petroleum and natural gas industry. ISO 15136-1:2009 is applicable to those products meeting the definition of progressing cavity pumps (PCP) included herein. Connections to the drive string and tubulars are not covered in ISO 15136-1:2009. ISO 15136-1:2009 establishes requirements for characterization and testing of stator elastomer material, design validation and functional evaluation and provides information for PCP elastomer selection and testing, installation, start-up and operation guidelines, equipment selection and application guidelines, functional specification form, used pump evaluation, drive string selection and use, repair and reconditioning procedures and auxiliary equipment. Equipment not covered by the requirements of ISO 15136-1:2009 includes bottom-drive systems except for the PCP components, drive-string components and aux
SR EN ISO 13624-1:2010 | Petroleum and natural gas industries - Drilling and production equipment - Part 1: Design and operation of marine drilling riser equipment (ISO 13624-1:2009) ISO 13624-1:2009 pertains to the design, selection, operation and maintenance of marine riser systems for floating drilling operations. Its purpose is to serve as a reference for designers, for those who select system components, and for those who use and maintain this equipment. It relies on basic engineering principles and the accumulated experience of offshore operators, contractors, and manufacturers. The marine drilling riser is best viewed as a system. It is necessary that designers, contractors, and operators realize that the individual components are recommended and selected in a manner suited to the overall performance of that system. For the purposes of ISO 13624-1:2009, a marine drilling riser system includes the tensioner system and all equipment between the top connection of the upper flex/ball joint and the bottom of wellhead conductor outer casing. It specifically excludes the diverter. Also, the applicability of ISO 13624-1:2009 is limited to operations with a subsea BOP stack deployed at the seafloor. ISO 13624-1:2009 is directly applicable to most floating dr
SR EN ISO 13503-2:2007/A1:2010 | Petroleum and natural gas industries - Completion fluids and materials - Part 2: Measurement of properties of proppants used in hydraulic fracturing and gravel-packing operations - Amendment 1: Addition of Annex B: Proppand specification (ISO 13503-2:2006/Amd 1:2009)
SR EN 13042-1+A1:2010 | Machines and plants for the manufacture, treatment and processing of hollow glass - Safety requirements - Part 1: Gob feeder 1.1 This European Standard applies to the design and installation of gob feeders which provide hollow glass forming machines with gobs. 1.2 This European Standard deals with the significant hazards, hazardous situations and events relevant to gob feeders, when they are used as intended and under the conditions foreseeable by the manufacturer (see Clause 4). This European Standard specifies the appropriate technical measures to eliminate or reduce risks which can arise from these significant hazards during commissioning, operation and maintenance. 1.3 This European Standard does not deal with bowl firing. 1.4 This European Standard is not applicable to gob feeders which are manufactured before the date of publication of this European Standard by CEN.
SR EN 15689:2010 | Railway applications - Track - Switches and crossings - Crossing components made of cast austenitic manganese steel The scope of this European Standard is: - to establish material requirements for cast austenitic manganese steel for fixed crossings and cradles for crossings with moveable parts designed to be welded or bolted to rails; - to formulate codes of practice for inspection, testing of un-machined and machined heat-treated castings; - to list the methods by which crossings should be identified and traced; - to define limits of weld rectification by the supplier; - special requirements for pre-hardened crossings. Geometrical aspects, as machining tolerances and inspection of finished crossings are covered in EN 13232-6 and EN 13232-7 and therefore not in this European Standard. This European Standard specifies the minimum requirements for cast manganese crossing components. Special applications (for instance tram systems) can require different demands in certain paragraphs and need to be agreed between customer and supplier.
SR EN ISO 21969:2010 | High-pressure flexible connections for use with medical gas systems (ISO 21969:2009) ISO 21969:2009 applies to high-pressure flexible connections intended to be connected to cylinders or cylinder bundles with nominal filling pressures up to 25 000 kPa at 15 °C for use with the following medical gases: oxygen; nitrous oxide; air for breathing; helium; carbon dioxide; xenon; mixtures of the gases listed above; air for driving surgical tools; nitrogen for driving surgical tools; oxygen-enriched air. ISO 21969:2009 applies to high-pressure flexible connections intended to connect cylinders or cylinder bundles to manifolds within sources of supply of medical gas pipeline systems complying with ISO 7396-1. ISO 21969:2009 applies to high-pressure flexible connections intended to connect a cylinder to an inlet port of medical equipment (e.g. anaesthetic workstation or lung ventilator) fitted with an integral pressure regulator complying with ISO 10524-1.
SR EN 15269-7:2010 | Extended application of test results for fire resistance and/or smoke control for door, shutter and openable window assemblies, including their elements of building hardware - Part 7: Fire resistance for steel sliding doorsets This European Standard, which should be read in conjunction with prEN 15269-1, covers the following types of steel based doorsets: horizontally sliding doorsets (single and double), telescopic doorsets (single and double) and single vertically sliding doorsets. This document prescribes the methodology for extending the application of test results obtained from test(s) conducted in accordance with EN 1634-1. Subject to the completion of the appropriate test or tests selected from those identified in Clause 4 the extended application may cover all or some of the following non-exhaustive list: - integrity only (E), radiation (EW) or insulated (EI1 or EI2) classifications; - door leaf; - wall/ceiling fixed elements (frame/suspension system); - glazing for door leaf; - items of building hardware; - decorative finishes; - intumescent, smoke, draught or acoustic seals; - alternative supporting construction(s).
SR EN ISO 3506-4:2010 | Mechanical properties of corrosion-resistant stainless steel fasteners - Part 4: Tapping screws (ISO 3506-4:2009) ISO 3506-4:2009 specifies the mechanical properties of tapping screws made of austenitic, martensitic and ferritic steel grades of corrosion-resistant stainless steels, when tested over an ambient temperature range of 10 °C to 35 °C. Properties vary at higher or lower temperatures. It applies to tapping screws with threads from ST2,2 up to and including ST8, in accordance with ISO 1478. It does not apply to screws with special properties such as weldability.
SR EN ISO 3506-3:2010 | Mechanical properties of corrosion-resistant stainless steel fasteners - Part 3: Set screws and similar fasteners not under tensile stress (ISO 3506-3:2009) ISO 3506-3:2009 specifies the mechanical properties of set screws and similar fasteners not under tensile stress made of austenitic stainless steel, when tested over an ambient temperature range of 10 °C to 35 °C. Properties vary at higher or lower temperatures. ISO 3506-3:2009 applies to set screws and similar fasteners: - with nominal thread diameter 1,6 mm ? d ? 24 mm; - of triangular ISO metric threads with diameters and pitches in accordance with ISO 68-1, ISO 261 and ISO 262; - of any shape. It does not apply to screws with special properties, such as weldability.
SR CEI/TS 61400-14:2010 | Wind turbines. Partea 14: Declaration of apparent sound power level and tonality values Gives guidelines for declaring the apparent sound power level and tonality of a batch of wind turbines. Is to be used in conjunction with IEC 61400-11 which gives measurement procedures for apparent sound power level and tonality. <br /><br />This publication is of high relevance for Smart Grid</a>.
SR EN 50345:2010 | Railway applications - Fixed installations - Electric traction - Insulating synthetic rope assemblies for support of overhead contact lines This European Standard applies to the insulating synthetic ropes used in overhead contact lines. This European Standard specifies the characteristics of insulating synthetic rope assemblies and is applicable to electric traction overhead contact lines for railways, light railways, tramways, trolleybuses and other systems. These insulating synthetic ropes are utilised to provide mechanical support and electrical insulation for overhead contact lines. They are generally used in the following application fields: - delta suspension of contact wires; - catenary cable; - mid point anchors; - tie; - dropper; - headspan; - noise and vibration damper; - bridle- and pulley suspensions; - cantilevers made of glass reinforced polymer (GRP). This standard establishes the product characteristics, the test methods and checking procedures to be used with the insulating synthetic ropes, together with the ordering and delivery requirements. The object of this standard is to stipulate the provisions for the design and to allow the provisions of the service indicated by the supplier to the purcha
SR EN 50163:2006/C91:2010 | Railway applications - Supply voltages of traction systems Erata aduce modificări standardului SR EN 50163:2006.
SR EN 13501-3+A1:2010 | Fire classification of construction products and building elements - Part 3: Classification using data from fire resistance tests on products and elements used in building service installations: fire resisting ducts and fire dampers This European Standard specifies the procedure for classification of the resistance to fire performance of construction products and building elements used as components of building service installations, using data from fire resistance tests which are within the direct field of application of the relevant test method. Classification on the basis of extended application of test results is also included in the scope of this European Standard. Products/elements for use in ventilation systems include (excluding smoke and heat exhaust ventilation): - fire resisting ducts; - fire dampers. Relevant test methods which have been prepared for these products/elements are listed in Clause 2.
SR EN ISO 15011-1:2010 | Health and safety in welding and allied processes - Laboratory method for sampling fume and gases - Part 1: Determination of fume emission rate during arc welding and collection of fume for analysis (ISO 15011-1:2009) ISO 15011-1:2009 defines a laboratory method for measuring the emission rate of fume from arc welding. It also defines a method of collecting the fume for subsequent analysis and refers to suitable analytical techniques. The methods described are suitable for use with all open arc welding processes except tungsten inert gas (TIG) welding, which produces little fume.
SR EN ISO 15011-2:2010 | Health and safety in welding and allied processes - Laboratory method for sampling fume and gases - Part 2: Determination of the emission rates of carbon monoxide (CO), carbon dioxide (CO2), nitrogen monoxide (NO) and nitrogen dioxide (NO2) during arc welding, cutting and gouging (ISO 15011-2:2009) ISO 15011-2:2009 defines laboratory methods for measuring the emission rates of carbon monoxide (CO), carbon dioxide (CO2), nitrogen monoxide (NO) and nitrogen dioxide (NO2) generated during arc welding, cutting and gouging, using a hood technique. The methodology is suitable for use with all open arc welding processes, cutting and gouging, but different designs of hood are used depending on the process and whether or not it can be conducted automatically.
SR EN ISO 15011-3:2010 | Health and safety in welding and allied processes - Laboratory method for sampling fume and gases - Part 3: Determination of ozone emission rate during arc welding (ISO 15011-3:2009) ISO 15011-3:2009 defines a laboratory method for measuring the emission rate of ozone during arc welding, using a hood technique. The method is directed primarily at measuring ozone emission rate when using gas-shielded arc welding processes, but it can also be employed with other processes, e.g. self-shielded flux-cored arc welding, provided that welding can be performed automatically under the hood.
SR EN 10349:2010 | Steel castings - Austenitic manganese steel castings This European Standard specifies austenitic manganese cast steels for wear-resistant service. The grades covered by this European Standard will experience maximum service life in applications where the surface of the casting is subject to impact. This European Standard retains the same format for clauses as EN 1559-1 and EN 1559-2. It shall be used in conjunction with these standards. Where no text is given under a clause heading, the corresponding clause of EN 1559-1 or EN 1559-2 applies. The structure of this standard is as follows: a) clauses and subclauses preceded by O indicates no additional conditions to Part 1 or Part 2 1 ) of EN 1559; b) subclauses without any marking are mandatory.
SR EN 15750:2010 | Fertilizers - Determination of total nitrogen in fertilizers containing nitrogen only as nitric, ammoniacal and urea nitrogen by two different methods This document specifies two different methods (Methods A and B) for the determination of the total nitrogen content in fertilizers. Method A specifies the titrimetric method after distillation according to ISO 5315:1984 [2]. Method B specifies a method by reduction of nitrate with iron and tin(II)-chloride.
SR EN 15794:2010 | Determination of explosion points of flammable liquids This European Standard specifies a test method to determine the explosion points of flammable liquids in air. This European Standard applies to flammable liquids at atmospheric pressure and at temperatures in the range from ­ 50 °C to 300 °C. This European standard must not be applied to explosives or materials which, under the test conditions, are thermally unstable liquids (e.g. polymerizing/oxidizing materials).
SR EN ISO 24978:2010 | Intelligent transport systems - ITS Safety and emergency messages using any available wireless media - Data registry procedures (ISO 24978:2009) ISO 24978:2009 deals with intelligent transport systems. ISO 24978:2009 provides a standardized set of protocols, parameters, and a method of management of an updateable "Data Registry" to provide application layers for "ITS Safety messages" using any available wireless media.
SR EN ISO 3908:2010 | Hardmetals - Determination of insoluble (free) carbon - Gravimetric method (ISO 3908:2009) ISO 3908:2009 specifies a gravimetric method for the determination of the mass fraction of insoluble (free) carbon in carbides and hardmetals. This method is applicable to carbides of hafnium, molybdenum, niobium, tantalum, titanium, vanadium, tungsten and zirconium, mixtures of these carbides and binder metals, free of lubricant, and all grades of presintered or sintered hardmetals, produced from these carbides, having a mass fraction of insoluble carbon between 0,02 % and 0,5 %.
SR EN ISO 3907:2010 | Hardmetals - Determination of total carbon - Gravimetric method (ISO 3907:2009) ISO 3907:2009 specifies a gravimetric method for the determination of the mass fraction of total carbon in carbides and hardmetals. This method is applicable to carbides of chromium, hafnium, molybdenum, niobium, tantalum, titanium, vanadium, tungsten and zirconium, mixtures of these carbides and binder metals, free of lubricant, all grade of presintered or sintered hardmetals, produced from these carbides, and having a mass fraction of total carbon exceeding 4 %.
SR EN ISO 17078-2:2008/AC:2010 | Petroleum and natural gas industries - Drilling and production equipment - Part 2: Flow-control devices for side-pocket mandrels (ISO 17078-2:2007/Cor 1:2009)
SR EN ISO 28300:2008/AC:2010 | Petroleum, petrochemical and natural gas industries - Venting of atmospheric and low-pressure storage tanks (ISO 28300:2008/Cor 1:2009)
SR EN 15714-1:2010 | Industrial valves - Actuators - Part 1: Terminology and definitions This document defines specific terms and definitions used for industrial valve actuators not included in EN 736-2 and EN 736-3.
SR EN ISO 10407-2:2009/AC:2010 | Petroleum and natural gas industries - Rotary drilling equipment - Part 2: Inspection and classification of used drill stem elements - Technical Corrigendum 1 (ISO 10407-2:2008/Cor 1:2009)
SR EN 15714-4:2010 | Industrial valves - Actuators - Part 4: Hydraulic part-turn actuators for industrial valves - Basic requirements This document provides basic requirements for hydraulic part-turn valve actuators, both double acting and single acting, used for on-off and modulating control duties. It includes guidelines, recommendations and methods for enclosure and corrosion protection, control and testing. It does not apply, to hydraulic actuators that are integral parts of control valves or to electro-hydraulic actuators. Other requirements or conditions of use different from those indicated in this document shall be subject to negotiations between the purchaser and the manufacturer/supplier prior to order. The terms and definitions applicable to this European Standard are given in FprEN 15714-1.
SR EN ISO 13500:2009/AC:2010 | Petroleum and natural gas industries - Drilling fluid materials - Specifications and tests (ISO 13500:2008/Cor 1:2009)
SR EN ISO 15463:2004/AC:2010 | Petroleum and natural gas industries - Field inspection of new casing, tubing and plain-end drill pipe (ISO 15463:2003/Cor 1:2009)
SR EN 15333-1:2008/AC:2010 | Respiratory equipment - Open-circuit umbilical supplied compressed gas diving apparatus - Part 1: Demand apparatus Erata modifică tabelul 6 de la paragraful 8.6 din standardul SR EN 15333-1:2008 şi se utilizează împreună cu acesta.
SR EN ISO 927:2010 | Spices and condiments - Determination of extraneous matter and foreign matter content (ISO 927:2009) ISO 927:2009 specifies a general procedure for visual examination, or with magnification not exceeding 10 times, of whole spices for the determination of macro filth. ISO 927:2009 is applicable to dehydrated herbs and spices.
SR EN 15080-8:2010 | Extended application of results from fire resistance tests - Part 8: Beams This Part of EN 15080 identifies the parameters and factors that affect the fire resistance of beams and need to be taken into account when considering extended application of results of beams tested in accordance with EN 1365-3. It also gives the methodology to be used when preparing an extended application, including rules and calculation methods which can be applied to establish the resultant influence of a variation in one or more parameters and to determine the field of extended application.
SR EN ISO 7944:2003/AC:2010 | Optics and optical instruments - Reference wavelengths (ISO 7944:1998/Cor 1:2009)
SR EN ISO 8612:2010 | Ophthalmic instruments - Tonometers (ISO 8612:2009) ISO 8612:2009, together with ISO 15004-1, specifies minimum requirements and the design compliance procedure for tonometers intended for routine clinical use in the estimation of intraocular pressure (IOP). ISO 8612:2009 takes precedence over ISO 15004-1, if differences exist.
SR EN ISO 10993-7:2009/AC:2010 | Biological evaluation of medical devices - Part 7: Ethylene oxide sterilization residuals - Technical Corrigendum 1 (ISO 10993-7:2008/Cor 1:2009)
SR EN ISO 14937:2010 | Sterilization of health care products - General requirements for characterization of a sterilizing agent and the development, validation and routine control of a sterilization process for medical devices (ISO 14937:2009) ISO 14937:2009 specifies general requirements for the characterization of a sterilizing agent and for the development, validation and routine monitoring and control of a sterilization process for medical devices. It applies to sterilization processes in which microorganisms are inactivated by physical and/or chemical means and is intended to be applied by process developers, manufacturers of sterilization equipment, manufacturers of medical devices to be sterilized, and organizations responsible for sterilizing medical devices. ISO 14937:2009 specifies the elements of a Quality Management System which are necessary to assure the appropriate characterization of the sterilizing agent, development, validation and routine monitoring and control of a sterilization process.
SR EN ISO 26782:2009/AC:2010 | Anaesthetic and respiratory equipment - Spirometers intended for the measurement of time forced expired volumes in humans - Technical Corrigendum 1 (ISO 26782:2009/Cor 1:2009)
SR EN ISO 9047:2010/AC:2010 | Building construction - Jointing products - Determination of adhesion/cohesion properties of sealants at variable temperatures (ISO 9047:2001/Cor 1:2009) Erata modifică articolul 8 din SR EN ISO 9047:2010.
SR EN ISO 9047:2010 | Building construction - Jointing products - Determination of adhesion/cohesion properties of sealants at variable temperatures (ISO 9047:2001) Standardul stabileşte metoda pentru determinarea proprietăţilor de adezivitate/coeziune ale chiturilor care au o comportare predominant elastică şi care sunt utilizate la etanşarea rosturilor în construcţii.
SR EN 14232:2010 | Advanced technical ceramics - Terms, definitions and abbreviations This document is a vocabulary which provides a list of terms and associated definitions which are typically used for advanced technical ceramic materials, products, applications, properties and processes. The document contains, in separate lists, those abbreviations which have found general acceptance in scientific and technical literature; they are given together with the corresponding terms and definitions or descriptions. NOTE 1 This document does not include terms which, though used in the field of advanced technical ceramics, are of a more general nature and are also well known in other fields of technology. NOTE 2 A list of some European Standards, European Prestandards and Draft European Standards of CEN Technical Committee 184 “Advanced technical ceramics” containing terms defined in this document, is given in the Bibliography.
SR EN 933-11:2009/AC:2010 | Tests for geometrical properties of aggregates - Part 11: Classification test for the constituents of coarse recycled aggregate Erata aduce modificări standardului SR EN 933-11:2009.
SR EN ISO 105-B08:2001/A1:2010 | Textiles - Tests for colour fastness - Part B08: Quality control of blue wool reference materials 1 to 7 - Amendment 1 (ISO 105-B08:1995/Amd 1:2009)
SR EN ISO 9100-2:2006/AC:2010 | Glass containers - Vacuum lug finishes - Part 2: 33 medium - Technical Corrigendum 1 (ISO 9100-2:2005/Cor 1:2009)
SR EN ISO 9100-3:2006/AC:2010 | Glass containers - Vacuum lug finishes - Part 3: 38 regular - Technical Corrigendum 1 (ISO 9100-3:2005/Cor 1:2009)
SR EN ISO 9100-4:2006/AC:2010 | Glass containers - Vacuum lug finishes - Part 4: 38 medium - Technical Corrigendum 1 (ISO 9100-4:2005/Cor 1:2009)
SR EN 3660-037:2010 | Aerospace series - Cable outlet accessories for circular and rectangular electrical and optical connectors - Part 037: bushing strip, elastomer, for cable outlet, style Z Product standard This product standard defines a bushing strip, style Z, for use under the following conditions: Associated cable outlet (s) : EN 3660-002 Temperature range : - 65 °C to 200 °C
SR EN 3660-036:2010 | Aerospace series - Cable outlet accessories for circular and rectangular electrical and optical connectors - Part 036: spacer pad for cable outlet, style Z - Product standard This product standard defines a spacer pad, style Z, for use under the following conditions: Associated cable outlet(s) : EN 3660-002 Temperature range : - 65 °C to 200 °C
SR EN 2240-001:2010 | Aerospace series - Lamps, incandescent - Part 001: Technical specification This European Standard specifies the characteristics of incandescent lamps for aerospace applications.
SR EN 3987:2010 | Aerospace series - Test methods for metallic materials - Constant amplitude force-controlled high cycle fatigue testing This document applies to constant amplitude force-controlled high cycle fatigue (HCF) testing of metallic materials governed by EN Aerospace standards. It defines the mechanical properties that may need to be determined, the equipment, test pieces, methodology of test and presentation of results. It applies to uniaxially loaded tests carried out on plain or notched test pieces at ambient and elevated temperatures. It is not intended to cover the testing of more complex test pieces, full scale components or structures, although the methodology could well be adopted to provide for such tests. The purpose of this document is to ensure the compatibility and reproducibility of test results. It does not cover the evaluation or interpretation of results.
SR EN 61987-10:2010 | Industrial-process measurement and control - Data structures and elements in process equipment catalogues -- Part 10: Lists of properties (LOPs) for industrial-process measurement and control for electronic data exchange - Fundamentals IEC 61987-10:2009(E) provides a method of standardizing the descriptions of process control devices, instrumentation and auxiliary equipment as well as their operating environments and operating requirements (for example, measuring point specification data). The aims of this standard are: - to define a common language for customers and suppliers through the publication of Lists of Properties (LOPs), - to optimize workflows between customers and suppliers as well as in processes such as engineering, development and purchasing within their own organizations, to reduce transaction costs. This publication is to be read in conjunction with <a href='http://webstore.iec.ch/webstore/webstore.nsf/artnum/037363'>IEC 61987-1:2006</a>.
SR EN 62453-301:2010 | Field device tool (FDT) interface specification -- Part 301: Communication profile integration - IEC 61784 CPF 1 IEC 62453-301:2009(E) provides information for integrating the FOUNDATION<sup>TM</sup> Fieldbus (FF) protocol into the FDT standard (IEC 62453-2). It describes communication definitions, protocol specific extensions and the means for block (e.g. transducer, resource or function blocks) representation. The new protocol specific definitions are based on FF-specifications for H1 and HSE protocols. Furthermore, the definitions contain information that is needed by systems to configure FF devices. Communication Profile Family 1 (commonly known as FOUNDATION<sup>TM</sup> Fieldbus) defines communication profiles based on IEC 61158-2, Type 1, IEC 61158-3-1, IEC 61158-4-1, IEC 61158-5-5, IEC 61158-5-9, IEC 61158-6-5, and IEC 61158-6-9. The basic profiles CP 1/1 (FF H1) and CP 1/2 (FF HSE) are defined in IEC 61784-1. This publication is to be read in conjunction with <a href='http://webstore.iec.ch/webstore/webstore.nsf/artnum/043140'>IEC 62453-2:2009</a>.
SR EN 62453-303-2:2010 | Field device tool (FDT) interface specification -- Part 303-2: Communication profile integration - IEC 61784 CP 3/4, CP 3/5 and CP 3/6 IEC 62453-303-2:2009(E) provides information for integrating the PROFINET® technology into the FDT interface (IEC 62453-2). It specifies communication and other services. This specification neither contains the FDT specification nor modifies it. Communication Profile 3/4, Communication Profile 3/5 and Communication Profile 3/6 (commonly known as PROFINET® IO) define communication profiles based on IEC 61158-5-10 and IEC 61158-6-10. The basic profiles CP 3/4, CP 3/5, and CP 3/6 are defined in IEC 61784-2. This publication is to be read in conjunction with <a href='http://webstore.iec.ch/webstore/webstore.nsf/artnum/043140'>IEC 62453-2:2009</a>.
SR EN 62453-303-1:2010 | Field device tool (FDT) interface specification -- Part 303-1: Communication profile integration - IEC 61784 CP 3/1 and CP 3/2 IEC 62453-303-1:2009(E) provides information for integrating the PROFIBUS protocol into the FDT interface specification (IEC 62453-2). This part of the IEC 62453 specifies communication and other services. This specification neither contains the FDT specification nor modifies it. Communication Profile 3/1 and Communication Profile 3/2 (commonly known as PROFIBUS<sup>TM1</sup>) defines communication profiles based on IEC 61158-2 Type 3, IEC 61158-3-3, IEC 61158-4-3, IEC 61158-5-3, and IEC 61158-6-3. The basic profiles CP 3/1 (PROFIBUS DP) and CP 3/2 (PROFIBUS PA) are defined in IEC 61784-1. This publication is to be read in conjunction with <a href='http://webstore.iec.ch/webstore/webstore.nsf/artnum/043140'>IEC 62453-2:2009</a>.
SR EN 62453-315:2010 | Field device tool (FDT) interface specification -- Part 315: Communication profile integration - IEC 61784 CPF 15 IEC 62453-315:2009(E) provides information for integrating Modbus TCP® and Modbus Serial Line® protocol support into FDT based systems. Communication Profile Family 15 (commonly known as Modbus) defines communication profiles based on IEC 61158-5-15 and IEC 61158-6-15. The basic profile CP 15/1 (Modbus TCP) is defined in IEC 61784-1. An additional communication profile (Modbus Serial Line) is defined in [2]. This publication is to be read in conjunction with <a href='http://webstore.iec.ch/webstore/webstore.nsf/artnum/043140'>IE C 62453-2:2009</a>.
SR EN 62453-306:2010 | Field device tool (FDT) interface specification -- Part 306: Communication profile integration - IEC 61784 CPF 6 IEC 62453-306:2009(E) provides information for integrating the INTERBUS® technology into the FDT standard (IEC 62453-2). It specifies communication and other services. This standard neither contains the FDT specification nor modifies it. Communication Profile Family 6 (commonly known as INTERBUS®) defines communication profiles based on IEC 61158-2 Type 8, IEC 61158-3-8, IEC 61158-4-8, IEC 61158-5-8, and IEC 61158-6-8. The basic profiles CP 6/1 (INTERBUS) and CP 6/3 (INTERBUS minimal subset) are defined in IEC 61784-1. This publication is to be read in conjunction with <a href='http://webstore.iec.ch/webstore/webstore.nsf/artnum/043140'>IEC 62453-2:2009</a>.
SR EN 61280-2-3:2010 | Fibre optic communication subsystem test procedures -- Part 2-3: Digital systems - Jitter and wander measurements IEC 61280-2-3:2009(E) specifies methods for the measurement of the jitter and wander parameters associated with the transmission and handling of digital signals.
SR EN 14492-1+A1:2010 | Cranes - Power driven winches and hoists - Part 1: Power driven winches This European Standard is applicable to the design, information for use, maintenance and testing of power driven winches for which the prime mover is an electric motor, hydraulic motor, internal combustion motor or pneumatic motor. They are designed for the lifting and lowering of loads which are suspended on hooks or other load handling devices or for the lifting and lowering of loads on inclined planes or the exclusive pulling of loads on planes which are normally horizontal. NOTE Within the period of utilization, the place of use of a winch may be variable. As a rule, a winch is used without any additional transport movement. This European Standard is applicable to the following types of winch: a) rope winches; b) chain winches; c) belt winches, except steel belts used as hoisting media; d) traction winches. These types of winches a) to d) also include the following specific applications: - vehicle recovery winches; - winches on boat trailers; - forestry winches; - winches for stationary offshore applications; - winches for drilling applications; - winches to be used exclus
SR EN 61770:2010 | Electric appliances connected to the water mains - Avoidance of backsiphonage and failure of hose-sets IEC 61770:2008 provides requirements for appliances for household and similar purposes to prevent the backsiphonage of non-potable water into the water mains. It also specifies requirements for hose-sets used for connecting such appliances to the water mains that supply water at a pressure not exceeding 1 MPa. The major changes in this edition as compared with the first edition are as follows: normative references are updated; some notes have been converted to normative text (3.10, 5.2, 6.3, 7.2 and Annex A); the type of petroleum spirit has been specified (9.3).
SR EN 50085-2-4:2010 | Cable trunking systems and cable ducting systems for electrical installations -- Part 2-4: Particular requirements for service poles and service posts This European Standard specifies requirements and tests for cable trunking systems (CTS) and cable ducting systems (CDS) intended for the accommodation, and where necessary for the electrically protective separation, of insulated conductors, cables and possibly other electrical equipment in electrical and/or communication systems installations. The maximum voltage of these installations is 1 000 V a.c. and 1 500 V d.c. Service poles and service posts are intended to be mounted in free space and in contact with mounting surface(s) only at one or two ends, where the word “mounted” means fixed or placed on the floor with a weighted base or linked to a mounting surface through a flexible component. NOTE Service poles and service posts can also be part of a CTS/CDS intended for wall or ceiling mounting covered by Part 2 1 or floor mounting covered by Part 2-2 and are then also tested according to Part 2-1 and/or Part 2-2 as appropriate. This European Standard does not apply to conduit systems, cable tray systems, cable ladder systems, powertrack systems or equipment covered by oth
SR EN 81346-1:2010 | Industrial systems, installations and equipment and industrial products - Structuring principles and reference designations -- Part 1: Basic rules IEC 81346-1:2009, published jointly by IEC and ISO, establishes general principles for the structuring of systems including structuring of the information about systems. Based on these principles, rules and guidance are given for the formulation of unambiguous reference designations for objects in any system. The reference designation identifies objects for the purpose of creation and retrieval of information about an object, and where realized about its corresponding component. This edition includes the following substantial changes with respect to the previous one: - a new introductory clause providing a description and explanation to the concepts used elsewhere in the publication; - a more comprehensive description of the structuring principles and rules for structuring are provided; - 'other aspects' are introduced, and the prefix sign # is assigned to these aspects; - the concept of reference designation group has been deleted; - the specific term 'transition' has been avoided and been replaced by an improved textual description of this phenomenon in annex D; - a ne
SR EN 62004:2010 | Thermal resistant aluminium alloy wire for overhead line conductor Applicable to thermal-resistant aluminium alloy wires before stranding for manufacture of stranded conductors for overhead lines. It specifies the mechanical, electrical and thermal resistant properties of wires in the diameter range commercially available.
SR HD 60364-7-729:2010 | Low-voltage electrical installations -- Part 7-729: Requirements for special installations or locations - Operating or maintenance gangways The requirements of this part of IEC 60364 apply to basic protection and other aspects in restricted access areas with switchgear and controlgear assemblies, including requirements for operating or maintenance gangways.
SR EN 50397-2:2010 | Covered conductors for overhead lines and the related accessories for rated voltages above 1 kV AC and not exceeding 36 kV AC -- Part 2: Accessories for covered conductors - Tests and acceptance criteria Covered overhead line conductors are equipped with a plastic covering (XLPE-based) as protection against accidental contact with grounded parts respectively against accidental contact with other, at least covered live parts (e.g. other covered overhead line conductors) - This plastic cover is not a touch-proof, full protecting insulation - The covered overhead line conductors are designed for the use in high-voltage overhead lines with rated voltages up to 30 kV AC - The application of covered overhead line conductors is exclusively allowed on suitable insulators, which are designed for the rated voltage of the overhead line - As protection against negative influences by water penetration, the conductor may be equipped with measures to maintain longitudinal water tightness
SR ISO/TR 11150:2010 | Natural gas - Hydrocarbon dew point and hydrocarbon content Prezentul raport tehnic descrie diferitele mijloace de estimare a punctului de rouă al hidrocarburilor şi conţinutul de hidrocarburi din gazul natural.
SR EN 62480:2010 | Multimedia home network - Network interfaces for network adapter IEC 62480:2008(E) specifies the requirements for the characteristics of the Network Adapter itself and the interface between the Network Adapter and Network-ready equipment. Data exchanged between the Network Adapter and Network-ready equipment are basically for HES Class1.
SR EN 62379-2:2010 | Common control interface for networked digital audio and video products -- Part 2: Audio IEC 62379-2:2008(E) specifies the common control interface, a protocol for managing equipment which conveys audio across digital networks.
SR EN 62295:2010 | Multimedia systems - Common communication protocol for inter-connectivity on heterogeneous networks specifies the common communication protocol (CCP) layer that is capable of providing interoperability and interconnectivity between heterogeneous network technologies, as well as the basic data transmission scheme between devices linked to heterogeneous networks through the CCP layer. The standard also specifies the packet structure in the CCP layer and the common addressing scheme that can be understood among heterogeneous devices. Furthermore, there are specifications regarding protocols capable of providing diverse home network applications through the CCP layer such as the home network management protocol (HNMP), universal home control protocol (UHCP), home multimedia service protocol (HMSP) and home data service protocol (HDSP).
SR EN 61966-5:2010 | Multimedia systems and equipment - Colour measurement and management -- Part 5: Equipment using plasma display panels IEC 61966-5:2008(E) defines input test signals, measurement conditions, methods of measurement and reporting of the measured data, to be used for colour characterization and colour management of plasma display panels in multimedia systems. This second edition cancels and replaces the first edition published in 2000. This edition includes the following significant technical changes with respect to the previous edition: Annex A has been deleted as it is no longer relevant.
SR EN 61883-1:2010 | Consumer audio/video equipment - Digital interface -- Part 1: General It specifies the packet format and the transmission timing for HD-DVCR data. It describes the specifications for the IEEE 1394 packet, the CIP header for 1125-60 and 1250-50 television systems, and the transmission timing. The significant technical changes with respect to the second edition are as follows: - Allocation of a new FMT code for the 1394 Trade Association specification '601 over 1394'; - Clarification of the meaning of FMT code; - Harmonization of IEC 61883-1 with IEEE 1394.1 for speeds over S400.
SR EN 60268-5:2004/A1:2010 | Sound system equipment -- Part 5: Loudspeakers Acest amendament modifică standardul de bază în ceea ce priveşte marcarea bornelor şi comenzilor şi adaugă încercări de ascultare a difuzoarelor pentru funcţionare normală şi zgomot mecanic.
SR EN 60393-1:2010 | Potentiometers for use in electronic equipment -- Part 1: Generic specification IEC 60393-1:2008(E) is applicable to all types of resistive potentiometers, including lead-screw actuated types, presets, multi-turn units, etc. to be used in electronic equipment. It establishes standard terms, inspection procedures and methods of test for use in sectional and detail specifications of electronic components for quality assessment or any other purpose. It has been mainly written, and the test methods described, to conform to the widely used single-turn rotary potentiometer with an operating shaft . This edition contains the following significant technical changes with respect to the previous edition: implementation of Annex H which replaces Section 3 of the previous edition. It also includes minor revisions related to tables, figures and references.
SR EN 60286-3-1:2010 | Packaging of components for automatic handling  Part 3-1: Packaging of surface mount components on continuous tapes - Type V - Pressed carrier tapes IEC 60286-3-1:2009(E) is applicable to the taping of surface mount components using carrier tapes which have concave cavities formed by compression of the base material.
SR EN 61000-4-34:2007/A1:2010 | Electromagnetic compatibility (EMC) -- Part 4-34: Testing and measurement techniques - Voltage dips, short interruptions and voltage variations immunity tests for equipment with mains current more than 16 A per phase The contents of the corrigendum of October 2009 have been included in this copy.
SR EN 61000-4-14:2002/A2:2010 | Electromagnetic compatibility (EMC) - Part 4-14: Testing and measurement techniques - Voltage fluctuation immunity test for equipment with input current not exceeding 16 A per phase Acest amendament aduce modificări standardului de bază referitor la titlul părţii 4-14, referinţe normative, niveluri de încercare, caracteristici, performanţe şi verificări ale generatorului de încercare.
SR EN 61000-4-13:2003/A1:2010 | Electromagnetic compatibility (EMC) -- Part 4-13: Testing and measurement techniques - Harmonics and interharmonics including mains signalling at a.c. power port, low frequency immunity tests Acest amendament aduce mai multe modificări standardului de bază referitoare la încercările pentru interarmonice şi semnale transmise prin reţea precum şi la încercările combinaţie de armonici, curbă plată, curbă supraoscilantă, baleiaj de frecvenţă şi curba lui Meister.
SR EN 55012:2008/A1:2010 | Vehicles, boats and internal combustion engines - Radio disturbance characteristics - Limits and methods of measurement for the protection of off-board receivers Acest amendament aduce modificări standardului de bază prin completarea domeniul de aplicare şi înlocuirea diagramei din anexa G.
SR EN 60286-3-2:2010 | Packaging of components for automatic handling  Part 3-2: Packaging of surface mount components on continuous tapes - Type VI - Blister carrier tapes of 4 mm width IEC 60286-3-2:2009(E) is applicable to the tape packing of ultra small surface mount components using plastic blister carrier tape of 4 mm in width which has concave cavities for containing components of 1 mm in pitch of the component compartments (W4P1).
SR EN 62501:2010 | Voltage sourced converter (VSC) valves for high-voltage direct curent (HVDC) power transmission - Electrical testing IEC 62501:2009 applies to self-commutated converter valves, for use in a three-phase bridge voltage sourced converter (VSC) for high voltage d.c. power transmission or as part of a back-to-back link. It is restricted to electrical type and production tests.
SR GHID ISO/CEI 98-3:2010 | Uncertainty of measurement -- Part 3: Guide to the expression of uncertainty in measurement (GUM:1995) Acest Ghid stabileşte reguli generale pentru evaluarea şi exprimarea incertitudinii măsurărilor care pot fi efectuate la diferite niveluri de exactitate şi în numeroase domenii - de la activitate comercială până la cercetare fundamentală. De aceea, principiile acestui Ghid sunt gândite să fie aplicabile la un spectru larg de măsurări.
SR EN 62386-203:2010 | Digital addressable lighting interface -- Part 203: Particular requirements for control gear - Discharge lamps (excluding fluorescent lamps) (device type 2) IEC 62386-203:2009 specifies a protocol and test procedures for the control of electronic control gear by digital signals used on a.c. or d.c. supplies, associated with discharge lamps (excluding fluorescent lamps). This Part 203 is intended to be used in conjunction with IEC 62386-101 and IEC 62386-102, which contain general requirements for the relevant product type (control gear or control devices).
SR EN 62386-208:2010 | Digital addressable lighting Interface -- Part 208: Particular requirements for control gear - Switching function (device type 7) IEC 62386-208:2009 specifies a protocol and test methods for the control by digital signals of electronic control gear that switches its output only on and off. This Part 208 is intended to be used in conjunction with IEC 62386-101 and IEC 62386-102, which contain general requirements for the relevant product type (control gear or control devices).
SR EN 62386-204:2010 | Digital addressable lighting interface -- Part 204: Particular requirements for control gear - Low voltage halogen lamps (device type 3) IEC 62386-204:2009 specifies a protocol and methods of test for the control by digital signals of electronic control gear for use on a.c. or d.c. supplies, associated with low voltage halogen lamps. This part 204 is intended to be used in conjunction with IEC 62386-101 and IEC 62386-102, which contain general requirements for the relevant product type (control gear or control devices).
SR EN 62386-202:2010 | Digital addressable lighting interface -- Part 202: Particular requirements for control gear - Self-contained emergency lighting (device type 1) IEC 62386-202:2009 specifies a protocol and test procedures for the control by digital signals of electronic control gear for use on a.c. or d.c. supplies, associated with self-contained emergency lighting. This Part 202 is intended to be used in conjunction with IEC 62386-101 and IEC 62386-102, which contain general requirements for the relevant product type (control gear or control devices).
SR EN 61547:2010 | Equipment for general lighting purposes - EMC immunity requirements IEC 61547:2009 for electromagnetic immunity requirements applies to lighting equipment which is within the scope of IEC Technical Committee 34, such as lamps, auxiliaries and luminaires, intended either for connecting to a low voltage electricity supply or for battery operation. Excluded from the scope of this standard is equipment for which the immunity requirements are formulated in other IEC or CISPR standards. The main reason for this revision is to update the dates of the references to the basic standards which also required some editorial changes in the tables.
SR EN 60196:2010 | IEC standard frequencies IEC 60196:2009 specifies the standard frequencies. The standard frequencies are the frequencies to be adopted for single-phase and three-phase a.c. systems, for installations in ships, for a.c. traction systems, for tools and for aircraft. This standardization is limited to frequencies up to 10 000 Hz. This second edition cancels and replaces the first edition published in 1965. It constitutes a technical revision. The main change is the removal of the standard frequencies for the rayon industry. It has the status of a horizontal standard in accordance with IEC Guide 108.
SR EN 60059:2002/A1:2010 | IEC standard current ratings Acest amendament modifică SR EN 60059:2002 care tratează aspecte referitoare la caracteristicile curenţilor electrici standardizaţi CEI.
SR EN 3730:2010 | Aerospace series - Clamps, saddle fixed and sliding version in aluminium alloy with rubber cushioning - Dimension, masses This standard specifies the required characteristics of saddle clamps in aluminium alloy with various cushion materials. These clamps, fixed version (type 1) or sliding version (type 2), are used for supporting pipe assemblies. They are used up to 80 °C max. Usage at a higher temperature is at the option of the user. For temperature range and environmental considerations see the various cushion material standards.
SR EN 4604-002:2010 | Aerospace series - Cable, electrical, for signal transmission - Part 002 : General This standard specifies the list of product standards and common characteristics of signal transmission electrical cables for use in the on-board electrical systems of aircraft.
SR EN ISO 21627-1:2010 | Plastics - Epoxy resins - Determination of chlorine content - Part 1: Inorganic chlorine (ISO 21627-1:2009) ISO 21627-1:2009 specifies a direct potentiometric method for the determination of inorganic chlorine in epoxy resins, also called “ionic chlorine”. The inorganic chlorine content is expressed in milligrams per kilogram of epoxy resin.
SR EN ISO 21627-2:2010 | Plastics - Epoxy resins - Determination of chlorine content - Part 2: Easily saponifiable chlorine (ISO 21627-2:2009) ISO 21627-2:2009 specifies a method for the determination of easily saponifiable chlorine in epoxy resins. The easily saponifiable chlorine content is the quantity of easily saponifiable chlorine in a given quantity of epoxy resin. The values obtained are indicative of the concentration of easily saponifiable chlorine in chlorohydrin groups in the resin.
SR EN ISO 21627-3:2010 | Plastics - Epoxy resins - Determination of chlorine content - Part 3: Total chlorine (ISO 21627-3:2009) ISO 21627-3:2009 specifies a method for the determination of the total amount of chlorine in epoxy resins. The chlorine measured by this method, referred to as total chlorine, includes saponifiable organic chlorine and inorganic chlorine.
SR EN 1996-2:2006/AC:2010 | Eurocode 6 - Design of masonry structures - Part 2: Design considerations, selection of materials and execution of masonry Erata standardului european modifică preambulul, articolul 3.3.2 şi anexa A.2.
SR EN 1998-1:2004/AC:2010 | Eurocode 8: Design of structures for earthquake resistance - Part 1: General rules, seismic actions and rules for buildings Erata standardului european modifică preambulul, următoarele articole: 1.2.2, 1.5.2, 1.6.2, 1.6.5, 1.6.8, 1.7, 2.2.2, 3.2.3.1.3, 4.3.3.2.2, 4.3.6.1, 4.4.2.2, 4.4.3.2, 5.4.2.2, 5.5.3.3, 5.11.1.2, 5.11.1.3.2, 5.11.3.3, 6.2, 6.5.5, 6.6.3, 6.8.2, 6.11, 7.6.1, 7.6.4, 7.11.1, 8.1.3, 8.5.3, 8.6, 9.3, 9.7.2 şi anexele: B.5, C.3.2, C.3.2.2, C.3.3.1.
SR EN 1993-6:2007/AC:2010 | Eurocode 3 - Design of steel structures - Part 6: Crane supporting structures Erata standardului european modifică articolele următoare: 1.3, 2.7, 2.8, 3.2.3, 3.6.2, 5.8, 6.5.1, 6.6, 8.3, 8.4.3, 9.3.2, 9.3.3 şi anexa A.2.
SR EN 1993-2:2007/AC:2010 | Eurocode 3 - Design of steel structures - Part 2: Steel Bridges Erata standardului european modifică preambulul şi articolele următoare: 3.3.1.1, 3.3.1.2, 3.3.1.3, 3.3.1.4, 3.3.2, 5.2.1, 6.2.2.6, 6.2.7.1, 6.3.4.2, 7.4, 8.2.5.2, 8.2.8, 9.4.1, 9.5.2, 9.6 şi anexele: A1, A.5.4, A.5.7, B.2.2, C.1.1, C.1.3.5.4, D.1, D.3.2, D.3.3, D.3.4, D.3.5 şi E.1.
SR EN 1993-4-2:2007/AC:2010 | Eurocode 3 - Design of steel structures - Part 4-2: Tanks Erata standardului european modifică preambulul, articolele următoare: 1.1, 1.2, 1.5.1, 1.5.9, 1.5.22, 1.7.1, 1.7.4, 2.2, 2.9.2.1, 3.2, 4.1.2, 4.3.1, 5.4.7, 7.4.3, 9.3.2, 11.2.1, 11.2.2, 11.3.1 şi anexa A.2.14.
SR EN 1993-1-8:2006/AC:2010 | Eurocode 3: Design of steel structures - Part 1-8: Design of joints Erata standardului european include modificările aduse de erata AC din 2006 şi modificările aduse de actuala erată la următoarele articole: 1.1, 1.5, 3.4.2, 3.5, 3.6.1, 3.6.2.2, 3.9.1, 3.13.2, 4.5.1, 4.7.3, 4.14, 5.1.5, 6.1.3, 6.2.2, 6.2.4.1, 6.2.5, 6.2.6.1, 6.2.6.4.1, 6.2.6.4.2, 6.2.6.4.3, 6.2.6.11, 6.2.7.1, 6.2.7.2, 6.2.8.1, 6.3.4, 6.4.2, 7.1.2, 7.4.1, 7.4.2, 7.4.3, 7.5.1, 7.5.2.1, 7.5.2.2, 7.5.3, 7.6 şi 7.7.
SR EN 1993-3-1:2007/AC:2010 | Eurocode 3 - Design of steel structures - Part 3-1: Towers, masts and chimneys - Towers and masts Erata standardului european modifică preambulul, articolele următoare: 1.1.2, 1.5.12, 2.3.2, 6.2.2, 6.4.2, 8, 9.2.1 şi anexele B, C, F, G, H.
SR EN 1991-1-4:2006/AC:2010 | Eurocode 1: Actions on structures - Part 1-4: General actions - Wind actions Erata standardului european modifică preambulul, articolele următoare: 1.1, 1.7, 2, 6.3.2, 7.2.8, 7.3, 7.8, 7.11, 7.12, 8.1, 8.3.1, 8.4.2 şi anexele: A, C, D, E, F şi bibliografie.
SR EN 3660-021:2010 | Aerospace series - Cable outlet accessories for circular and rectangular electrical and optical connectors - Part 021: Cable outlet, style A, 90°, unsealed, self-locking with clamp strain relief for EN 3645 - Product standard This product standard defines a range of cable outlets, style A, 90°, unsealed, self-locking, with clamp strain relief for use under the following conditions: Associated electrical connector(s) : EN 3660-002 Temperature range, Class N : - 65 °C to 200 °C Class W : - 65 °C to 175 °C Class K : - 65 °C to 260 °C
SR EN 3660-016:2010 | Aerospace series - Cable outlet accessories for circular and rectangular electrical and optical connectors - Part 016: Grommet nut, style A, self-locking and non self-locking for EN 3645 - Product standard This product standard defines a range of grommet nuts, style A, for use under the following conditions: Associated electrical connector(s) : EN 3660-002 Temperature range, Class N : - 65 °C to 200 °C Class W : - 65 °C to 175 °C
SR EN 3660-020:2010 | Aerospace series - Cable outlet accessories for circular and rectangular electrical and optical connectors - Part 020: Cable outlet, style A, straight, unsealed, self-locking with clamp strain relief for EN 3645 - Product standard This product standard defines a range of cable outlets, style A, straight, unsealed, self-locking, with clamp strain relief for use under the following conditions: Associated electrical connector(s) : EN 3660-002 Temperature range, Class N : - 65 °C to 200 °C Class W : - 65 °C to 175 °C Class K : - 65 °C to 260 °C
SR EN 60068-2-14:2010 | Environmental testing -- Part 2-14: Tests - Test N: Change of temperature IEC 60068-2-14: 2009 provides a test to determine the ability of components, equipment or other articles to withstand rapid changes of ambient temperature. The exposure times adequate to accomplish this will depend upon the nature of the specimen. The major changes with regard to the previous edition concern: - merging of the previous version of IEC 60068-2-14 with IEC 60068-2-33: Guidance on change of temperature tests; - updating of the figures, changes to some of the wording and editorial corrections made for clarification. It has the status of a basic safety publication in accordance with IEC Guide 104.
SR EN 60966-2-3:2010 | Radio frequency and coaxial cable assemblies -- Part 2-3: Detail specification for flexible coaxial cable assemblies - Frequency range 0 MHz to 1 000 MHz, IEC 61169-8 connectors IEC 60966-2-3:2009(E) is a detail specification that applies to flexible coaxial cables described in IEC 60096-2. It relates to flexible coaxial cable assemblies using BNC connectors. This detail specification gives subfamily requirements and severities which shall be applied . This third edition cancels and replaces the second edition published in 2003. It constitutes a technical revision. The major change with respect to the second edition is the reference to IEC 61169-8 instead of IEC 60169-8. This detail specification is to be read in conjunction with <a href='http://webstore.iec.ch/webstore/webstore.nsf/artnum/024991'>IE C 60966-1:1999</a>, <a href='http://webstore.iec.ch/webstore/webstore.nsf/artnum/041971'>IE C 60966-2-1:2008</a> and <a href='http://webstore.iec.ch/webstore/webstore.nsf/artnum/030979'>IE C 60966-2-2:2003</a>.
SR EN 60966-2-1:2010 | Radio frequency and coaxial cable assemblies -- Part 2-1: Sectional specification for flexible coaxial cable assemblies IEC 60966-2-1:2008(E) is a sectional specification that relates to flexible coaxial cable assemblies operating in the transverse electromagnetic mode (TEM). It establishes uniform requirements for testing the electrical, mechanical and climatic properties of flexible cable assemblies composed of flexible coaxial cables and coaxial connectors. The major change with respect to the second edition is a better definition of the tests to be performed.
SR HD 60364-7-709:2010 | Low-voltage electrical installations -- Part 7-709: Requirements for special installations or locations - Marinas and similar locations The particular requirements specified in this part of IEC 60364 apply only to circuits intended to supply pleasure craft or houseboats in marinas and similar locations. The particular requirements do not apply to the supply of house boats if they are directly supplied from the public network. The particular requirements do not apply to the internal electrical installations of pleasure craft or house boats. For the remainder of the electrical installation of marinas and similar locations the general requirements of IEC 60364 together with the relevant particular requirements of IEC 60364-7 apply. This second edition of IEC 60364-7-709 cancels and replaces the first edition, published in 1994. It constitutes a technical revision. The major changes with regard to the previous edition concern: - the removal of the requirements for the electrical installation in pleasure craft as these are now covered by IEC 60092-507; - the requirements of this part have been aligned with those in other parts of IEC 60364.
SR HD 60364-5-51:2010 | Electrical installations of buildings -- Part 5-51: Selection and erection of electrical equipment - Common rules Deals with the selection of equipment and its erection. It provides common rules for compliance with measures of protection for safety, requirements for proper functioning for intended use of the installation, and requirements appropriate to the external influences foreseen. The main changes with respect to the previous edition are listed below: - corrections of misprints in Table 51 based on Table 321 derived from the old Part 3; - introduction of a new Clause 516 dealing with measures for mitigation of protective conductor currents; - introduction of an informative Annex B extracted from IEC 61140 in Annex E of this standard. Annex B of IEC 61140 deals with protective conductor currents.
SR EN 61869-1:2010 | Instrument transformers -- Part 1: General requirements This International Standard is applicable to newly manufactured instrument transformers with analogue or digital output for use with electrical measuring instruments or electrical protective devices having rated frequencies from 15 Hz to 100 Hz. TC 38 decided to restructure the whole set of stand-alone Standards in the IEC 60044 series and transform it into a new set of standards composed of general requirements documents and specific requirements documents. This Standard is the first issue of this new series and can be regarded as a Product Family standard. It contains the general requirements for instrument transformers and shall be read in conjunction with the relevant specific requirements standard for the instrument transformer concerned.
SR EN 61754-15:2010 | Fibre optic interconnecting devices and passive components - Fibre optic connector interfaces -- Part 15: Type LSH connector family IEC 61754-15:2009(E) defines the standard interface dimensions for the type LSH family of connectors. The main changes with regard to the previous edition are to reconsider the figures and the dimensions of the interface.
SR EN 61754-24-11:2010 | Fibre optic interconnecting devices and passive components - Fibre optic connector interfaces -- Part 24-11: Type SC-RJ connectors with protective housings based on IEC 61076-3-117 IEC 61754-24-11:2009(E) serves as an interface standard and describes an SC-RJ fibre optic connector equipped with a protective housing for upgrading the existing interface described in IEC 61754-24 to IP65 and IP67 ratings according to IEC 60529, for use in harsh industrial environments.
SR EN 61754-24-21:2010 | Fibre optic interconnecting devices and passive components - Fibre optic connector interfaces -- Part 24-21: Type SC-RJ connectors with protective housings based on IEC 61076-3-106, variant 06 IEC 61754-24-21:2009(E) serves as an interface standard and describes an SC-RJ fibre optic connector equipped with a protective housing based on IEC 61076-3-106, variant 06, for upgrading the existing interface defined in IEC 61754-24 to IP65 and IP67 ratings according to IEC 60529, for use in harsh industrial environments.
SR EN 1012-2+A1:2010 | Compressors and vacuum pumps - Safety requirements - Part 2: Vacuum pumps This standard is applicable to all vacuum pumps, vacuum pump combinations and vacuum pumping systems. The standard lists the significant hazards associated with vacuum pumps and specifies safety requirements applicable to the design, installation, operation, maintenance and dismantling of vacuum pumps during their foreseeable life and subsequent disposal. The scope does not include pumps designed to pump continuously on open systems where the pump inlet pressure is above 75 kPA (750 mbar) absolute, i.e. vacuum cleaners, ventilation fans). Vacuum pumps intended for use in special applications shall also comply with any specific standards relating to those applications.
SR EN 61558-2-6:2010 | Safety of transformers, reactors, power supply units and similar products for supply voltages up to 1 100 V -- Part 2-6: Particular requirements and tests for safety isolating transformers and power supply units incorporating safety isolating transformers IEC 61558-2-6:2009 deals with the safety of safety isolating transformers for general applications and power supply units incorporating safety isolating transformers for general applications. Transformers incorporating electronic circuits are also covered by this standard. This second edition cancels and replaces the first edition published in 1997. It constitutes a technical revision. The main changes consist of updating this part in accordance with Part 1 (2005), and increasing the supply voltages up to 1 100 V to be in line with the standards of TC 14. This part has the status of a group safety publication in accordance with IEC Guide 104. This part is intended to be used in conjunction with the latest edition of IEC 61558-1 and its amendments. It is based on the second edition (2005) of that standard. It is the recommendation of the committee that the content of this publication be adopted for implementation nationally not earlier than 12 months from the date of publication.
SR EN 60669-2-1:2005/A1:2010 | Switches for household and similar fixed electrical installations -- Part 2-1: Particular requirements - Electronic switches Acest amendament completează şi modifică articolele următoare 1, 2, 3 5, 6, 7, 8, 10, 12, 13, 13, 16, 17, 18, 19, 23, 26, 101, 102, anexa B şi bibliografia din SR EN 60669-2-1:2005.
SR EN 60269-1:2008/A1:2010 | Low-voltage fuses -- Part 1: General requirements Acest amendament modifică şi suplimentează articole din standardul SR EN 60269-1:2008. S-au modificat articolele 6, 7, 8 şi s-a adăugat anexa E.
SR EN 61076-3-117:2010 | Connectors for electronic equipment - Product requirements -- Part 3-117: Rectangular connectors - Detail specification for protective housings for use with 8-way shielded and unshielded connectors for industrial environments incorporating the IEC 60603-7 series interface - Variant 14 related to IEC 61076-3-106 - Push pull coupling IEC 61076-3-117:2009 covers rectangular protective housings with push-pull coupling for upgrading existing 8-way shielded and unshielded connectors utilizing the interface described in IEC 60603-7-2, IEC 60603-7-3, IEC 60603-7-4, IEC 60603-7-41, IEC 60603-7-5, IEC 60603-7-51, IEC 60603-7-7 and IEC 60603-7-71 to IP65 and IP67 ratings according to IEC 60529, for use in industrial environments. Common mating configurations for all variants of the 8-way shielded and unshielded connectors are defined in IEC 60603-7.
SR EN 61076-3-114:2010 | Connectors for electronic equipment - Product requirements -- Part 3-114: Rectangular connectors - Detail specification for protective housings for use with 8-way shielded and unshielded connectors for frequencies up to 600 MHz for industrial environments incorporating the IEC 60603-7 series interface - Variant 11 related to IEC 61076-3-106 - Bayonet coupling type IEC 61076-3-114:2009 covers protective housings for upgrading existing 8-way shielded and unshielded connectors utilizing the interface described in IEC 60603-7-2, IEC 60603-7-3, IEC 60603-7-4, IEC 60603-7-5, and IEC 60603-7-7 to IP65 and IP67 ratings, according to IEC 60529, for use in industrial environments. The housings cover a variety of different locking mechanisms and a variety of different mounting configurations and termination types which are detailed in IEC 60603-7.
SR EN 13061:2010 | Protective clothing - Shin guards for association football players - Requirements and test methods This European Standard specifies the general requirements for the ergonomics, innocuousness, sizing, coverage, performance, and cleaning of association football players' shin guards. Test methods are described and performance levels are defined. Requirements for the marking of shin guards and the information to be supplied with them are given.
Agricultural and forestry machinery - Safety of log splitters - Part 2: Screw splitters This European Standard specifies safety requirements, and their verification, for the design and construction of screw splitters with horizontal screws, designed to be used by one operator for splitting wood, irrespective of the nature of the power source used. On a dual purpose circular saw for firewood/log splitting machine only the log splitter part of the machine is covered by this standard, for circular saws. For firewood saws see prEN 1870-6:1997. This standard describes methods for the elimination or reduction of risks arising from their use. In addition, it specifies the type of information on safe working practices to be provided by the manufacturer. The list of significant hazards dealt with is given in annex A. Annex A also indicates the hazards which have not been dealt with. This European Standard applies primarily to machines which are manufactured after the date of issue of the standard.
SR EN 13448+A1:2010 | Agricultural and forestry machinery - Inter-row mowing units - Safety This European Standard specifies the safety requirements and test methods for the design and construction of inter-row mowing units with vertical spindles mounted on grass cutting machines such as flail mowers, used in agriculture, forestry and landscaping to cut the grass in the area between two successive obstruction. It describes methods for elimination or reduction of risks arising from their use. In addition, it specifies the type of information on safe working practices to be provided by the manufacturer. This standard is not applicable to rotary mowers and flail-mowers which are covered by EN 745. Environmental aspects have not been considered in this standard. This European Standard is not applicable to inter-row mowing units which are manufactured before the date of publication of this document by CEN.
SR EN ISO 11102-1:2010 | Reciprocating internal combustion engines - Handle starting equipment - Part 1: Safety requirements and tests (ISO 11102-1:1997) Acest standard stabileşte cerinţele pentru echipamentele de pornire manuală utilizate la motoarele cu ardere internă, cu mişcare alternativă, pentru utilizări terestre, foroviare şi navale, cu excepţia motoarelor utilizate pentru propulsia vehiculelor rutiere şi avioanelor.
SR EN 15436-4:2010 | Road service area maintenance equipment - Part 4: Delivery acceptance of the machines by the users This standard applies to: - mowers; and - mechanical brush cutters; used by road maintenance services. The standard provides harmonised expressions/characteristic parameters by means of which operators can specify the above-mentioned equipment's performance to suppliers. The standard also describes procedures for testing delivered equipment's compliance with operator requirements.
SR EN ISO 12213-3:2010 | Natural gas - Calculation of compression factor - Part 3: Calculation using physical properties (ISO 12213-3:2006) ISO 12213 specifies methods for the calculation of compression factors of natural gases, natural gases containing a synthetic admixture and similar mixtures at conditions under which the mixture can exist only as a gas. It is divided into three parts: this part, ISO 12213-3:2006, specifies a method for the calculation of compression factors when the superior calorific value, relative density and carbon dioxide content are known, together with the relevant pressures and temperatures. If hydrogen is present, as is often the case for gases with a synthetic admixture, the hydrogen content also needs to be known. The method is primarily applicable to pipeline quality gases within the ranges of pressure p and temperature T at which transmission and distribution operations normally take place, with an uncertainty of about +/-0,1 %. For wider-ranging applications the uncertainty of the results increases.
SR EN ISO 12213-2:2010 | Natural gas - Calculation of compression factor - Part 2: Calculation using molar-composition analysis (ISO 12213-2:2006) ISO 12213 specifies methods for the calculation of compression factors of natural gases, natural gases containing a synthetic admixture and similar mixtures at conditions under which the mixture can exist only as a gas. It is divided into three parts: this part, ISO 12213-2:2006, specifies a method for the calculation of compression factors when the detailed composition of the gas by mole fractions is known, together with the relevant pressures and temperatures. The method is applicable to pipeline quality gases within the ranges of pressure p and temperature T at which transmission and distribution operations normally take place, with an uncertainty of about +/- 0,1 %. It can be applied, with greater uncertainty, to wider ranges of gas composition, pressure and temperature.
SR EN ISO 12213-1:2010 | Natural gas - Calculation of compression factor - Part 1: Introduction and guidelines (ISO 12213-1:2006) ISO 12213 specifies methods for the calculation of compression factors of natural gases, natural gases containing a synthetic admixture and similar mixtures at conditions under which the mixture can exist only as a gas. It is divided into three parts: this part, ISO 12213-1:2006, gives an introduction and provides guidelines for the methods of calculation described in Parts 2 and 3.
SR EN 405+A1:2010 | Respiratory protective devices - Valved filtering half masks to protect against gases or gases and particles - Requirements, testing, marking This European Standard specifies the performance requirements, test methods and marking requirements for valved filtering half masks incorporating either gas or combined filters as respiratory protective devices except for escape purposes. It does not cover gas filtering half masks which do not have valves or are fitted only with exhalation valves. It does not cover devices designed for use in circumstances where there is or might be an oxygen deficiency (oxygen less than a volume fraction of 17 %). Laboratory and practical performance tests are included for the assessment of compliance with the requirements.
SR EN 14605+A1:2010 | Protective clothing against liquid chemicals - performance requirements for clothing with liquid-tight (Type 3) or spray-tight (Type 4) connections, including items providing protection to parts of the body only (Types PB [3] and PB [4]) This document specifies the minimum requirements for the following types of limited use and reusable chemical protective clothing: - Full-body protective clothing with liquid-tight connections between different parts of the clothing (Type 3: liquid-tight clothing) and, if applicable, with liquid-tight connections to component parts, such as hoods, gloves, boots, visors or respiratory protective equipment, which may be specified in other European Standards. Examples of such clothing are one-piece coveralls or two-piece suits, with or without hood or visors, with or without boot-socks or over-boots, with or without gloves; - Full-body protective clothing with spray-tight connections between different parts of the clothing (Type 4: spray-tight clothing) and, if applicable, spray-tight connections to component parts, such as hoods, gloves, boots, visors or respiratory protective equipment, which may be specified in other European Standards. Examples of such clothing are one-piece coveralls or two-piece suits, with or without hood or visors, with or without boot-socks or over-boo
SR EN 13544-2+A1:2010 | Respiratory therapy equipment - Part 2: Tubing and connectors This part of EN 13544 specifies requirements for tubing to be used with equipment for the therapeutic administration of respirable gases in domiciliary, ambulance and hospital practice including the interface to the equipment i.e. nipples and screw threaded connectors. This tubing is mainly used with oxygen, air or mixtures of these gases. The interface specifications are given to ensure interchangeability of respiratory therapy equipment thereby enabling patients to receive continuous treatment in all these clinical situations. Weight-bearing screw-threaded connectors are specified for use at the outlet of e.g. flowmeters to which devices such as humidifiers or nebulizers can be attached. NOTE This standard does not specify the devices where these connectors have to be used. It is expected that specific device standards will specify the devices where these connectors are going to the used e.g. EN ISO 10651 4, EN 738-1 and EN 13220.
SR EN 15785:2010 | Animal feeding stuffs - Isolation and enumeration of Bifidobacterium spp. This European Standard defines general rules for the enumeration of probiotic bifidobacteria in feed samples (additives, premixtures and feeding stuffs) that contain bifidobacteria as a single bacterial component or in a mixture with other microorganisms. This standard is not applicable for mineral feeds which are defined as complementary feeding stuffs composed mainly of minerals and containing at least 40% crude ash (Council Directive 79/373/EEC) [3]. There are different categories of feed samples: a) Additives containing about 1010 colony forming units (CFU)/g b) Premixtures containing about 108 CFU/g c) Feeds, meal or pellets, which contain about 106 CFU/g and include complete feeding stuffs, and milk replacers. The detection limit is as defined in ISO 7218.
SR EN 15791:2010 | Foodstuffs - Determination of Deoxynivalenol in animal feed - HPLC method with immunoaffinity column clean-up This Standard is applicable to the determination of deoxynivalenol (DON) in animal compound feed at concentrations of 150 µg/kg up to at least 4 000 µg/kg.
SR EN 15792:2010 | Animal feeding stuffs - Determination of zearalenone in animal feed - High performance liquid chromatographic method with fluorescence detection and immunoaffinity column clean-up This International Standard is applicable to the determination of zearalenone in animal feed at concentrations from 30 µg/kg to 3 000 µg/kg.
SR EN 50125-3:2003/C91:2010 | Railway applications - Environmental conditions for equipment -- Part 3: Equipment for signalling and telecommunications Erata aduce modificări standardului SR EN 50125-3:2003.
SR EN 50131-1:2007/A1:2010 | Alarm systems - Intrusion and hold-up systems -- Part 1: System requirements Se modifică definiţii, se adaugă o abreviere, se adaugă şi se modifică text în standardul de bază.
SR EN 302 623 V1.1.1:2010 | Broadband Wireless Access Systems (BWA) in the 3 400 MHz to 3 800 MHz frequency band;Mobile Terminal Stations;Harmonized EN covering the essential requirements of article 3.2 of the R&TTE Directive
SR EN 302 544-2 V1.1.1:2010 | Broadband Data Transmission Systems operating in the 2 500 MHz to 2 690 MHz frequency band;Part 2: TDD User Equipment Stations;Harmonized EN covering the essential requirements of article 3.2 of the R&TTE Directive
SR EN 302 544-1 V1.1.1:2010 | Broadband Data Transmission Systems operating in the 2 500 MHz to 2 690 MHz frequency band;Part 1: TDD Base Stations;Harmonized EN covering the essential requirements of article 3.2 of the R&TTE Directive
SR EN 60534-2-4:2010 | Industrial-process control valves -- Part 2-4: Flow capacity - Inherent flow characteristics and rangeability IEC 60534-2-4:2009 applies to all types of industrial-process control valves. It defines how to state typical control valve inherent flow characteristics and inherent rangeabilities. It also defines how to establish criteria for adherence to manufacturer-stated flow characteristics. This edition constitutes a technical revision. The main changes with respect to the previous edition are: - update the normative references; - delete the terminology included in IEC 60534-1; - transform the previous Note 1 in Clause 6; - redraw the graphics; - delete the previous Figure 3.
SR EN 140401:2010 | Blank Detail Specification: Fixed low power film surface mount (SMD) resistors A blank detail specification is a supplementary document to the sectional specification and contains requirements for style and layout and minimum content of detail specifications. Detail specifications not complying with these requirements shall not be considered as being in accordance with European standards nor shall they be so described. In the preparation of the detail specification the content of EN 140400:2003, 1.2 shall be taken into account. The detail specification should be written by using the preferred values given in EN 140400. The detail specification should contain a table of contents prior the first page of the actual specification. For the use of SI units refer to ISO 1000, for the use of letter symbols to be used in electrical technology, refer to EN 60027-1. Notes in this document shall be considered as guidance and are not part of the detail specification itself.
SR EN 61249-4-14:2010 | Materials for printed boards and other interconnecting structures -- Part 4-14: Sectional specification set for prepreg materials, unclad (for the manufacture of multilayer boards) - Epoxide woven E-glass prepreg of defined flammability (vertical burning test) for lead-free assembly IEC 61249-4-14:2009(E) gives requirements for properties of prepreg that are mainly intended to be used as bonding sheets in connection with laminates according to IEC 61249-2-36 when manufacturing multilayer boards according to IEC 62326-4. Multilayer boards comprised of these materials are suitable for lead-free assembly processes. This material may also be used to bond other types of laminates. Prepreg according to this standard is of defined flammability (vertical burning test). The flammability rating on fully cured prepreg is achieved through the use of brominated fire retardants contained as an integral part of the polymeric structure. After curing of the prepreg according to the supplier's instructions, the glass transition temperature is defined to be 120 °C minimum.
SR EN 61249-4-15:2010 | Materials for printed boards and other interconnecting structures -- Part 4-15: Sectional specification set for prepreg materials, unclad (for the manufacture of multilayer boards) - Multifunctional epoxide woven E-glass prepreg of defined flammability (vertical burning test) for lead-free assembly IEC 61249-4-15:2009(E) gives requirements for properties of prepreg that are mainly intended to be used as bonding sheets in connection with laminates according IEC 61249-2-35 when manufacturing multilayer boards according to IEC 62326-4. Multilayer boards comprised of these materials are suitable for lead-free assembly processes. This material may also be used to bond other types of laminates. Prepreg, according to this standard, is of defined flammability (vertical burning test). The flammability rating on fully cured prepreg is achieved through the use of brominated fire retardants contained as an integral part of the polymeric structure. After curing of the prepreg according to the supplier's instructions, the glass transition temperature is defined to be 150 °C and 200 °C.
SR EN 61249-4-16:2010 | Materials for printed boards and other interconnecting structures -- Part 4-16: Sectional specification set for prepreg materials, unclad (for the manufacture of multilayer boards) - Multifunctional non-halogenated epoxide woven E-glass prepreg of defined flammability (vertical burning test) for lead-free assembly IEC 61249-4-16:2009(E) gives requirements for properties of prepreg that are mainly intended to be used as bonding sheets in connection with laminates according IEC 61249-2-37 when manufacturing multilayer boards according to IEC 62326-4. Multilayer boards comprised of these materials are suitable for lead-free assembly processes. This material may also be used to bond other types of laminates. Prepreg according to this standard is of defined flammability (vertical burning test). The flammability rating on fully cured prepreg is achieved through the use of non-halogenated flame retardants contained as an integral part of the polymeric structure. After curing of the prepreg according to the supplier's instructions, the glass transition temperature is defined to be 150 °C and 200 °C.
SR EN 61249-4-17:2010 | Materials for printed boards and other interconnecting structures -- Part 4-17: Sectional specification set for prepreg materials, unclad (for the manufacture of multilayer boards) - Non-halogenated epoxide woven E-glass prepreg of defined flammability (vertical burning test) for lead-free assembly IEC 61249-4-17:2009(E) gives requirements for properties of prepreg that are mainly intended to be used as bonding sheets in connection with laminates according IEC 61249-2-38 when manufacturing multilayer boards according to IEC 62326-4. Multilayer boards comprised of these materials are suitable for lead-free assembly processes. This material may also be used to bond other types of laminates. Prepreg according to this standard is of defined flammability (vertical burning test). The flammability rating on fully cured prepreg is achieved through the use of non-halogenated fire retardants contained as an integral part of the polymeric structure. After curing of the prepreg according to the supplier's instructions, the glass transition temperature is defined to be 120 °C minimum.
SR EN 62365:2010 | Digital audio - Digital input-output interfacing - Transmission of digital audio over asynchronous transfer mode (ATM) networks IEC 62365:2009(E) specifies a means to carry multiple channels of audio in linear PCM or IEC 60958-4 format over an ATM layer service conforming to ITU-T Recommendation I.150. It includes a means to convey, between parties, information concerning the digital audio signal when setting up audio calls across the ATM network. The main changes with respect to the previous edition (2004) are: - Second, third, and fourth required formats in 4.3 removed; - 4.3 reformatted, eliminating Table 2, and subsequent Tables renumbered.
SR EN 302 571 V1.1.1:2010 | Intelligent Transport Systems (ITS);Radiocommunications equipment operating in the 5 855 MHz to 5 925 MHz frequency band;Harmonized EN covering the essential requirements of article 3.2 of the R&TTE Directive
SR EN 60947-7-2:2010 | Low-voltage switchgear and controlgear -- Part 7-2: Ancillary equipment - Protective conductor terminal blocks for copper conductors IEC 60947-7-2:2009 specifies requirements for protective conductor terminal blocks with PE function up to 120 mm<sup>2</sup> (250 kcmil) and for protective conductor terminal blocks with PEN function equal to and above 10 mm<sup>2</sup> (AWG 8) with screw-type or screwless-type clamping units, primarily intended for industrial applications. Protective conductor terminal blocks are used to form the electrical and mechanical connection between copper conductors and the fixing support. lt is applicable to protective conductor terminal blocks for the connection of round copper conductors with or without special preparation having a cross-section between 0,2 mm<sup>2</sup> and 120 mm<sup>2</sup> (AWG 24 and 250 kcmil), intended to be used in circuits of a rated voltage not exceeding 1 000 V a.c. up to 1 000 Hz or 1 500 V d.c., most commonly in conjunction with terminal blocks according to IEC 60947-7-1. This standard may be used as guide for - protective conductor terminal blocks requiring the fixing of special devices to the conductors, for example quick connect terminations or w
SR EN 61857-21:2010 | Electrical insulation systems - Procedures for thermal evaluation -- Part 21: Specific requirements for general-purpose models - Wire-wound applications IEC 61857-21:2009 describes a general-purpose model (GPM) and a tall channel alternative model (GPM-TC) which can be used for the evaluation of wire-wound electrical insulation systems (EIS) where specific electrotechnical products are not available or required. The third edition cancels and replaces the second edition published in 2004, and constitutes editorial revisions to make this standard compatible with Parts 1 and 22.
SR EN 60947-7-1:2010 | Low-voltage switchgear and controlgear -- Part 7-1: Ancillary equipment - Terminal blocks for copper conductors IEC 60947-7-1:2009 specifies requirements for terminal blocks with screw-type or screwless-type clamping units primarily intended for industrial or similar use and to be fixed to a support to provide electrical and mechanical connection between copper conductors. lt applies to terminal blocks intended to connect round copper conductors, with or without special preparation, having a cross-section between 0,2 mm<sup>2</sup> and 300 mm<sup>2</sup> (AWG 24/600 kcmil), intended to be used in circuits of a rated voltage not exceeding 1 000 V a.c. up to 1 000 Hz or 1 500 V d.c. This standard may be used as a guide for - terminal blocks requiring the fixing of special devices to the conductors, for example quick connect terminations or wrapped connections, etc.; - terminal blocks providing direct contact to the conductors by means of edges or points penetrating the insulation, for example insulation displacement connections, etc.; - special types of terminal blocks, for example with diodes or varistors or similar component holders, etc. Where applicable in this standard, the term
SR EN 60061-3:2002/A39:2010 | Lamp caps and holders together with gauges for the control of interchangeability and safety -- Part 3: Gauges Subscribe to <a href="http://webstore.iec.ch/webstore/webstore.nsf/Artnum_PK/34192?opendocument">IEC 60061 Database to access the full and updated content of the series.
SR EN 60061-2:2002/A38:2010 | Lamp caps and holders together with gauges for the control of interchangeability and safety -- Part 2: Lampholders Subscribe to <a href="http://webstore.iec.ch/webstore/webstore.nsf/Artnum_PK/34192?opendocument">IEC 60061 Database to access the full and updated content of the series.
SR EN 60061-1:2002/A41:2010 | Lamp caps and holders together with gauges for the control of interchangeability and safety -- Part 1: Lamp caps Subscribe to <a href="http://webstore.iec.ch/webstore/webstore.nsf/Artnum_PK/34192?opendocument">IEC 60061 Database to access the full and updated content of the series.
SR EN ISO 9614-3:2010 | Acoustics - Determination of sound power levels of noise sources using sound intensity - Part 3: Precision method for measurement by scanning (ISO 9614-3:2002) ISO 9614-3:2002 specifies a method for measuring the component of sound intensity normal to a measurement surface which is chosen so as to enclose the sound source(s) of which the sound power level is to be determined. Surface integration of the intensity component normal to the measurement surface is approximated by subdividing the measurement surface into contiguous partial surfaces, and scanning the intensity probe over each partial surface along a continuous path which covers the extent of the partial surface. The measurement instrument determines the averaged normal intensity component and averaged squared sound pressure over the duration of each scan. The scanning operation can be performed either manually or by means of a mechanical system. The octave band or band-limited weighted sound power level is calculated from the measured one-third-octave- band values. The method is applicable to any source for which a physically stationary measurement surface can be defined, and on which the sound generated by the source under test and by other significant extraneous sources
SR EN ISO 9614-1:2010 | Acoustics - Determination of sound power levels of noise sources using sound intensity - Part 1: Measurement at discrete points (ISO 9614-1:1993) Specifies a method for measuring the component of sound intensity normal to a measurement surface which is chosen so as to enclose the noise source(s) of which the sound power level is to be determined. The one-octave, one-third-octave or band-limited weighted sound power level is calculated from the measured value. The method is applicable in situ or in special purpose test environments to any source for which a physically stationary measurement surface can be defined, and on which the noise generated by the source is stationary in time.
SR EN ISO 7971-1:2010 | Cereals - Determination of bulk density, called mass per hectolitre - Part 1: Reference method (ISO 7971-1:2009) ISO 7971-1:2009 specifies the reference method for the determination of bulk density, called “mass per hectolitre”, of cereals as grain.
SR EN ISO 7235:2010 | Acoustics - Laboratory measurement procedures for ducted silencers and air-terminal units - Insertion loss, flow noise and total pressure loss (ISO 7235:2003) ISO 7235:2003 specifies methods for determining the insertion loss, in frequency bands, of ducted silencers with and without airflow, the sound power level, in frequency bands, of the flow noise (or regenerated sound) generated by ducted silencers, the total pressure loss of silencers with airflow, and the transmission loss, in frequency bands, of air-terminal units. The measurement procedures are intended for laboratory measurements at ambient temperature. Measurements on silencers in situ are specified in ISO 11820. It is to be noted that the results determined in a laboratory according to ISO 7235:2003 will not necessarily be the same as those obtained in situ (installation), as different sound and flow fields will yield different results. For example, the pressure loss will be lower under laboratory conditions than in situ, but will be comparable between different laboratories. ISO 7235:2003 is applicable to all types of silencer including silencers for ventilating and air-conditioning systems, air intake and exhaust of flue gases, and similar applications. Other passive a
SR EN ISO 5136:2010 | Acoustics - Determination of sound power radiated into a duct by fans and other air-moving devices - In-duct method (ISO 5136:2003) ISO 5136 specifies a method for testing ducted fans and other air-moving devices to determine the sound power radiated into an anechoically terminated duct on the inlet and/or outlet side of the equipment. The method is applicable to fans which emit steady, broad-band, narrow-band and discrete-frequency sound and to air temperatures between - 50 °C and + 70 °C. The test duct diameter range is from 0,15 m to 2 m. Test methods for small (d < 0,15 m) and large (d > 2 m) test ducts are described in the informative annexes H and I, respectively. The maximum mean flow velocity at the microphone head for which the method is suitable, depends on the type of microphone shield used, and is as follows: foam ball 15 m/s; nose cone 20 m/s; sampling tube 40 m/s. Above these values the suppression of turbulent pressure fluctuations by the microphone shield may be insufficient. The method described in ISO 5136 is applicable to a sound source in which a fan is connected to ducts on at least one side. It is also applicable to other fan/attenuator combinations or equipment incorporating fans w
SR EN ISO 4871:2010 | Acoustics - Declaration and verification of noise emission values of machinery and equipment (ISO 4871:1996) Gives information on the declaration of noise emission values, decribes acoustical information to be presented in technical documents and specifies a method for verifying the noise emission declaration. Replaces the first edition.
SR EN ISO 22794:2010 | Dentistry - Implantable materials for bone filling and augmentation in oral and maxillofacial surgery - Contents of a technical file (ISO 22794:2007, corrected version 2009-01-15) ISO 22794:2007 applies to implantable materials, whether resorbable or non-resorbable, used as dental devices for filling and augmenting bones in oral and maxillofacial surgery. Products that are essentially pure (greater than 90 %) hydroxyapatite are not covered by this International Standard. Evaluation includes the physico-chemical, mechanical, biological and clinical aspects and behaviour of these implantable dental materials.
SR EN ISO 13366-1:2008/AC:2010 | Milk - Enumeration of somatic cells - Part 1: Microscopic method (Reference method) (ISO 13366-1:2008/Cor 1:2009)
SR EN ISO 12001:2010 | Acoustics - Noise emitted by machinery and equipment - Rules for the drafting and presentation of a noise test code (ISO 12001:1996) Specifies the technical requirements of a noise test code for a specific family of machinery and equipment. It is primarily applicable to stationary machinery, including hand-held tools. The purpose of the noise test code is to permit comparable test results to be obtained on the noise emissions of machines from the same family.
SR EN ISO 11957:2010 | Acoustics - Determination of sound insulation performance of cabins - Laboratory and in situ measurements (ISO 11957:1996) Describes a laboratory method and in situ methods for the determination of the sound insulation performance of sound-protecting cabins. Applicable to sound-protecting cabins with a leak ratio smaller than 2 %.
SR EN ISO 11688-1:2010 | Acoustics - Recommended practice for the design of low-noise machinery and equipment - Part 1: Planning (ISO/TR 11688-1:1995) Serves as an aid to understanding the basic concepts of noise control in machinery and equipment. The recommended practice presented is intended to assist the designer at any design stage to control the noise of the final product. Makes references to numerous technical publications dealing with acoustical problems.
SR EN ISO 11546-2:2010 | Acoustics - Determination of sound insulation performances of enclosures - Part 2: Measurements in situ (for acceptance and verification purposes) (ISO 11546-2:1995) Specifies in situ methods for the determination of the sound insulation performance of machine enclosures. Does apply to a total enclosure only.
SR EN ISO 11546-1:2010 | Acoustics - Determination of sound insulation performances of enclosures - Part 1: Measurements under laboratory conditions (for declaration purposes) (ISO 11546-1:1995) Specifies laboratory methods for the determination of the sound insulation performance of small machine enclosures. Does apply to a total enclosure only.
SR EN ISO 11205:2010 | Acoustics - Noise emitted by machinery and equipment - Engineering method for the determination of emission sound pressure levels in situ at the work station and at other specified positions using sound intensity (ISO 11205:2003) ISO 11205:2003 specifies an engineering method (grade 2 accuracy) to determine the emission sound pressure level of machines in situ, at the work station or at other specified positions, using sound intensity. It is an alternative to ISO 11201, ISO 11202 and ISO 11204 for in situ measurements. It is applicable to all kinds of test environments provided that the requirements on background noise and field indicators are fulfilled. ISO 11205:2003 is applicable to equipment emitting stationary broadband noise. The noise can differ between operational cycles and can be with or without discrete frequency or narrow band components.
SR EN ISO 11203:2010 | Acoustics - Noise emitted by machinery and equipment - Determination of emission sound pressure levels at a work station and at other specified positions from the sound power level (ISO 11203:1995) Specifies two methods for determining the emission sound pressure levels of machinery and equipment at a work station and at other specified positions nearby, by calculation from the sound power level. Permits the comparison of the sound power of different units of a given family of machinery.
SR EN ISO 10944:2010 | Ophthalmic instruments - Synoptophores (ISO 10944:2009) ISO 10944:2009, together with ISO 15004-1, specifies minimum requirements and test methods for synoptophores (also called major amblyoscopes or synoptometers) used to test, measure, train and develop the patient's binocular vision and to measure horizontal, vertical and cyclo deviation in different positions of gaze. ISO 10944:2009 takes precedence over ISO 15004-1, if differences exist.
SR EN 62369-1:2010 | Evaluation of human exposure to electromagnetic fields from short range devices (SRDs) in various applications over the frequency range 0 GHz to 300 GHz -- Part 1: Fields produced by devices used for electronic article surveillance, radio frequency identification and similar systems IEC 62369-1:2008 presents procedures for the evaluation of human exposure to electromagnetic fields (EMFs) from devices used in electronic article surveillance (EAS), radio frequency identification (RFID) and similar applications. It adopts a staged approach to facilitate compliance assessment. The first stage (Stage 1) is a simple measurement against the appropriate derived reference values. Stage 2 is a more complex series of measurements or calculations, coupled with analysis techniques. Stage 3 requires detailed modelling and analysis for comparison with the basic restrictions. When assessing any device, the most appropriate methodfor the exposure situation may be used. At the time of writing this International Standard, electronic article surveillance, radio frequency identification and similar systems do not normally operate at frequencies below 1 Hz or above 10 GHz. EMF exposure guidelines and standards can cover a wider range of frequencies, so clarification on the required range is included as part of the evaluation procedures. The devices covered by this document nor
SR EN 3475-407:2010 | Aerospace series - Cables, electrical, aircraft use - Test methods - Part 407 : Flammability This standard specifies two methods of determining the flammability characteristics of a finished cable. It is intended to be used together with EN 3475-100.
SR EN 61984:2010 | Connectors - Safety requirements and tests IEC 61984:2008 applies to connectors with rated voltages above 50 V and up to 1000 V a.c. and d.c. and rated currents up to 125 A per contact, for which either no detail specification exists or the detail specification calls up this standard for safety aspects. Changes with respect to the previous edition include: addition of new definitions, of new clauses, tables and annexes for clarification, improvement and better readability.
SR EN 61643-21:2003/A1:2010 | Low voltage surge protective devices -- Part 21: Surge protective devices connected to telecommunications and signalling networks - Performance requirements and testing methods Acest amendament completează sau modifică următoarele articole 1, 2, 3, 4, 5, 6, bibliografia şi anexa ZA din standardul SR EN 61643-21:2003 şi adaugă anexele D şi E.
SR EN 60335-2-40:2004/A2:2010 | Household and similar electrical appliances - Safety -- Part 2-40: Particular requirements for electrical heat pumps, air-conditioners and dehumidifiers Acest amendament completează şi modifică articolele 1, 3, 11, 15, 19, 21 şi 22 din SR EN 60335-2-40:2004.
SR EN ISO 10940:2010 | Ophthalmic instruments - Fundus cameras (ISO 10940:2009) ISO 10940:2009, together with ISO 15004-1 and ISO 15004-2, specifies requirements and test methods for fundus cameras operating for observing, photographing or recording electronic images of the fundus of the human eye in order to provide the image information for diagnosis. ISO 10940:2009 takes precedence over ISO 15004-1 and ISO 15004-2, if differences exist.
SR EN 15782:2010 | Animal feeding stuffs - Determination of nicarbazin - High-performance liquid chromatographic method This European Standard specifies a method for the determination of additive use of nicarbazin in animal feeding stuffs and premixtures (maximum concentration 2,5% nicarbazin) using high performance liquid chromatography. Nicarbazin is a 1:1 equimolar mixture of 4,4’-dinitrocarbanilide (DNC) and 4,6-dimethyl-2-pyriminol (HDP). Nicarbazin is generally determined by using DNC as the target compound. In this method the DNC moiety of nicarbazin is detected. The limit of quantitation is 20 mg/kg. The limit of detection is 0,5 mg/kg NOTE A lower limit of quantitation may be achievable but should be validated by the user.
SR EN 15781:2010 | Animal feeding stuffs - Determination of maduramicin-ammonium by reversed-phase HPLC using post-column derivatisation This European Standard specifies a high performance liquid chromatography (HPLC) method for the determination of the content of maduramicin in feeding stuffs and premixtures. The usual concentration of maduramicin in feedstuffs is 5 mg/kg, in premixtures 500 mg/kg. The limit of quantification is 2 mg/kg. The limit of detection is 0,5 mg/kg. NOTE A lower limit of quantification may be achievable but shall be validated by the user.
SR EN 2815:2010 | Aerospace series - Steel FE-PM1802 (X5CrNiCu15-5) - Consumable electrode remelted - Solution treated and precipitation treated - Bar for machining - a or D <= 200 mm - Rm >= 965 MPa This standard specifies the requirements relating to: Steel FE-PM1802 (X5CrNiCu15-5) Consumable electrode remelted Solution treated and precipitation treated Bar for machining a or D ? 200 mm Rm ? 965 MPa for aerospace applications.
SR EN 2818:2010 | Aerospace series - Steel FE-PM1802 (X5CrNiCu15-5) - Consumable electrode remelted - Solution treated and precipitation treated - Forgings - a or D ≤ 200 mm - Rm ≥ 1 070 MPa This standard specifies the requirements relating to: Steel FE-PM1802 (X5CrNiCu15-5) Consumable electrode remelted Solution treated and precipitation treated Forgings a or D < or = 200 mm Rm > or = 1 070 MPa for aerospace applications.
SR EN 3469:2010 | Aerospace series - Steel FE-PM1802 (X5CrNiCu15-5) - Consumable electrode remelted - Solution treated and precipitation treated - Forgings - a or D <= 200 mm - Rm >= 1 310 MPa This standard specifies the requirements relating to: Steel FE-PM1802 (X5CrNiCu15-5) Consumable electrode remelted Solution treated and precipitation treated Forgings a or D < or = 200 mm Rm >or = 1 310 MPa for aerospace applications.
SR EN 487:2010 | Aluminium and aluminium alloys - Rolling ingots - Specifications This European Standard specifies the general requirements to be met by rolling ingots of aluminium or aluminium alloys obtained by semi-continuous vertical casting.
SR EN 486:2010 | Aluminium and aluminium alloys - Extrusion ingots - Specifications This European Standard specifies the general requirements to be met by extrusion ingots of aluminium and aluminium alloys obtained by semi-continuous or continuous casting, from primary or recycled metal, for general engineering applications.
SR EN ISO 1456:2010 | Metallic and other inorganic coatings - Electrodeposited coatings of nickel, nickel plus chromium, copper plus nickel and of copper plus nickel plus chromium (ISO 1456:2009) ISO 1456:2009 specifies requirements for decorative nickel, nickel plus chromium, copper plus nickel and copper plus nickel plus chromium coatings that are applied to iron, steel, zinc alloys, copper and copper alloys, and to aluminium and aluminium alloys, to provide an attractive appearance and enhanced corrosion resistance. Coating designations are specified that differ in thickness and type, and guidance is given on selecting the coating designation appropriate for the service conditions to which the coated product will be exposed. ISO 1456:2009 does not specify the surface condition required by the basis metal prior to the coating process, and is not applicable to coatings on sheet, strip or wire in the non-fabricated form nor to threaded fasteners or coil springs.
SR EN 3226:2010 | Nuts, hexagon, plain, normal height, normal across flats, steel, cadmium plated - Classification 1 100 MPa/235 °C This standard specifies the characteristics of plain, hexagonal nuts, normal height, normal across flats, in steel, cadmium plated. Classification: 1 100 MPa 1 / 235 °C 2
SR EN ISO 2503:2010 | Gas welding equipment - Pressure regulators and pressure regulators with flow-metering devices for gas cylinders used in welding, cutting and allied processes up to 300 bar (30 MPa) (ISO 2503:2009) ISO 2503:2009 specifies requirements for single or two-stage pressure regulators without flow-metering devices for connection to gas cylinders used for compressed gases up to 300 bar (30 MPa), dissolved acetylene, liquefied petroleum gases (LPG), methylacetylene-propadiene mixtures (MPS), and carbon dioxide (CO2), for use in welding, cutting and allied processes. It does not cover pressure regulators having a nominal outlet pressure p2 > 20 bar. ISO 2503:2009 also specifies requirements for single or two-stage pressure regulators with flow-metering devices for connection to gas cylinders used for compressed gases or mixtures up to 300 bar (30 MPa), and carbon dioxide (CO2), for use in welding, cutting and allied processes. Typical processes using this equipment are: tungsten inert-gas arc welding (TIG), metal-arc inert-gas welding (MIG), metal-arc active-gas welding (MAG), plasma arc welding, tubular-cored-wiretubular-cored-wire welding and plasma cutting. Annex B gives examples of flow-control systems and their flow-measuring devices.
SR EN 13034+A1:2010 | Protective clothing against liquid chemicals - Performance requirements for chemical protective clothing offering limited protective performance against liquid chemicals (Type 6 and Type PB [6] equipment) This document specifies the minimum requirements for limited use and re-useable limited performance chemical protective clothing. Limited performance chemical protective clothing is intended for use in cases of a potential exposure to a light spray, liquid aerosols or low pressure, low volume splashes, against which a complete liquid permeation barrier (at the molecular level) is not required. This document covers both chemical protective suits (Type 6) and partial body protection (Type PB [6]). Chemical protective suits (Type 6) cover and protect at least the trunk and the limbs, e.g. one-piece coveralls or two piece suits, with or without hood, boot-socks or boot-covers. This document specifies minimum requirements for the connections between different parts of Type 6 suits by the use of a reduced whole suit spray test using a variant of EN 468, as described in 5.2. Partial body protection of similar limited performance (Type PB [6]) covers and protects only specific parts of the body, e.g. coats, aprons, sleeves etc. They should not be tested to the whole suit test (5.2).
SR EN 149+A1:2010 | Respiratory protective devices. Filtering half masks to protect against particles. Requirements, testing, marking This European Standard specifies minimum requirements for filtering half masks as respiratory protective devices to protect against particles except for escape purposes. Laboratory and practical performance tests are included for the assessment of compliance with the requirements.
SR EN 61822:2010 | Electrical installations for lighting and beaconing of aerodromes - Constant current regulators IEC 61822:2009 specifies the requirements for a Constant Current Regulator (CCR) having a nominal output of 6,6 A for use in an aeronautical ground lighting constant current series circuit. However, CCRs may be manufactured which have a different power rating (kVA) and current steps than those specified in this standard in order to be used on existing circuits. This standard should be applied where appropriate for these CCRs. This second edition cancels and replaces the first edition published in 2002. It is a technical revision. This edition includes the following significant technical changes with respect to the previous edition: a) revision and update of terms and definitions; b) addition of new paragraphs, such as 'Nominal output current range and tolerances'; c) modification of some paragraphs, such as those related to 'Local control' and 'Remote control'; d) deletion of some paragraphs, in particular 'Power transformers' and 'Output current indicator'.
SR EN 3475-515:2010 | Aerospace series - Cable, electrical, aircraft use - Test methods - Part 515: Crush resistance This standard specifies a method to determine the ability of an electrical cable to withstand crushing under specified environmental conditions (e.i. during maintenance operations). It shall be used together with EN 3475-100.
SR EN 3475-812:2010 | Aerospace series - Cables, electrical, aircraft use - Test methods - Part 812: Return loss (VSWR) This standard specifies methods for measuring return loss (VSWR), in the required frequency bandwith of coaxial cables with characteristic impedance. The return loss is used for quantifying the level of the reflected signal due to the irregularity of the characteristic impedance of the cable. It is intended to be used together with EN 3475-100.
SR EN 3733-001:2010 | Aerospace series - Connector, optical, circular, single channel, coupled by self-locking ring, operating temperature up to 150 °C continuous - Part 001: Technical specification This standard specifies the general characteristics, the conditions for qualification, acceptance and quality assurance as well as the test programs and groups for self-locking ring coupling, single channel, circular fibreoptic connectors intended for operating temperatures up to 150 °C for aerospace applications.
SR EN 4604-008:2010 | Aerospace series - Cable, electrical, for signal transmission - Part 008: Cable, coaxial, 50 ohms, 200°C., Type WD - Product standard This standard specifies the required characteristics of a coaxial cable, 50, type WD, for use in aircraft electrical systems at operating temperature between 55 °C and 200 °C and specially for high frequency up to 8 GHz. Nevertheless, if needed, 65 °C is also acceptable as shown by thermal stability test.
SR EN 61111:2010 | Live working - Electrical insulating matting IEC 61111:2009 is applicable to electrical insulating matting made of elastomer for use as a floor covering for the electrical protection of workers on electrical installations. This second edition cancels and replaces the first edition, published in 1992, and its Amendment 1 (2002). This edition constitutes a technical revision. It includes the following significant technical changes with regard to the previous edition: - general review of the requirements and test provisions; - modification of the test procedure for slip resistance; - preparation of the elements of evaluation of defects, and general application of IEC 61318 Ed.3; - revision of existing annexes; - deletion of Annexes D and F, not applicable according to IEC 61318 Ed.3; - introduction of a new normative Annex F on classification of defects.
SR EN 61112:2010 | Live working - Electrical insulating blankets IEC 61112:2009 is applicable to electrical insulating blankets for the protection of workers from accidental contact with live or earthed electrical conductors, apparatus or circuits and avoidance of short circuits on electrical installations. This second edition cancels and replaces the first edition, published in 1992, and its Amendment 1 (2002). This edition constitutes a technical revision. It includes the following significant technical changes from the previous edition: - general review of the requirements and test provisions; - limitation of the scope in terms of the minimum width of electrical insulating blankets in rolls; - preparation of the elements of evaluation of defects, and general application of IEC 61318 Ed.3; - revision of existing annexes; - deletion of Annexes D and F, not applicable according to IEC 61318 Ed.3; - introduction of a new normative Annex F on classification of defects.
SR EN 61300-2-34:2010 | Fibre optic interconnecting devices and passive components - Basic test and measurement procedures -- Part 2-34: Tests - Resistance to solvents and contaminating fluids of interconnecting components and closures IEC 61300-2-34:2009(E) provides the procedure for testing fibre optic interconnecting components and closures. The object of this test is to define a standard test method to assess the effects of short term exposure to fluids and lubricants on fibre optic interconnecting components and closures. The main changes from the previous edition are as follows: the procedure and severity have been reconsidered.
SR EN ISO 14314:2010 | Reciprocal internal combustion engines - Recoil starting equipment - General safety requirements (ISO 14314:2004) ISO 14314:2004 specifies the safety requirements for RIC engine re-coil starting equipment intended for use on reciprocating internal combustion engines for land, rail and marine use, excluding engines intended for use to propel road vehicles and aircraft. It may be applied to engines intended for use to propel construction and earth-moving machines and for other applications where no other suitable International Standards exist. In addition to the technical safety requirements, it also contains the method of checking the adherence to these requirements. This International Standard only addresses the hazards associated with the installation and operation of re-coil starting equipment. It is primarily directed at machines which are manufactured after the date of publication of this International Standard.
SR EN 931+A2:2010 | Footwear manufacturing machines - Lasting machines - Safety requirements 1.1 This standard is applicable to lasting machines used in the footwear manufacturing industry, namely: - Adhesive fore part lasting machines (see figure 1), - Hand operated adhesive side lasting machines (see figure 3 A), - Adhesive seat lasting machines (see figure 2), - Adhesive seat and side lasting machines (see figure 2), - Hand operated tack/staple side lasting machines (see figure 3B), - Tack seat lasting machines (see figure 2), - Tack seat and side thermocement lasting machines (see figure 2), - Tack heel seat and thermocent side lasting machines (see figure 2), - Tack heel seat and thermocent + tack side lasting machines (see figure 2). 1.2 This standard does not apply to lasting machines which process granular thermocement. 1.3 This standard specifies requirements for safe design, construction and use of the machines. No specific requirements are included for transport, commissioning and decommissioning. It takes account of intended use, foreseeable misuse, component and system failure. 1.4 This standard covers all hazards relevant to the footwear manufacturing in
SR EN 930+A2:2010 | Footwear, leather and imitation leather goods manufacturing machines - Roughing, scouring, polishing and trimming machines - Safety requirements 1.1 This standard applies to the following machines which are intended to work material for the manufacture of footwear: - Automatic and manual roughing, scouring and polishing machines; - Automatic and manual edge contour trimming machines. 1.2 This standard does not apply to modular shoe repair machines. 1.3 This standard specifies safety requirements for design, construction and operation. It takes account of intended use, foreseeable misuse, component and system failure. 1.4 This standard covers all hazards relevant to the footwear, leather and imitation leather goods manufacturing industries. The use of machines within the scope of this standard in different industries may give rise to hazards which were not taken into account at the time of its preparation. 1.5 This document is not applicable to roughing, scouring, polishing and trimming machines which are manufactured before the date of its publication as EN.
SR EN 746-1+A1:2010 | Industrial thermoprocessing equipment - Part 1: Common safety requirements for industrial thermoprocessing equipment 1.1 This part of EN 746 specifies common safety requirements for industrial thermoprocessing equipment (for example industrial furnaces and industrial heating equipment), which meets the definition for machinery given in EN ISO 12100-1:2003. It details the anticipated significant hazards associated with industrial thermoprocessing equipment and specifies the appropriate preventative measures for reduction or elimination of these hazards. This standard gives general principles and common requirements for the reduction of risks for equipments covered by the scope. The common requirements apply to all of the subsequent parts of this EN 746 dealing with specific equipment unless an exception is stated in the relevant Part. The general principles (subclauses are pointed out) will be used to establish the specific technical measures in the subsequent Part(s) dealing with safety requirements for particular equipment. NOTE For similar equipment not covered by the particular Parts of this standard, EN 746-1 can be used to assist in the reduction of risk for the Hazards identified in cl
SR EN 299:2010 | Oil pressure atomizing nozzles - Determination of the angle and spray characteristics This European Standard specifies a method for the determination of the spray characteristic and the index angle of oil pressure atomizing nozzles.
SR EN 12653+A2:2010 | Footwear, leather and imitation leather manufacturing machines - Nailing machines - Safety requirements This standard is applicable to nailing machines used in the footwear manufacturing industry, namely: - heel attaching machines (see figure 1) - heel nailing machines (see figure 2) - gang nailing machines (see figure 3) This standard does not apply to gang nailing machines which comply in all respects with the requirements for seat lasting machines: see EN 931. This standard specifies safety requirements for the design and construction of nailing machines. No specific requirements are included for transport, commissioning and decommissioning. It takes account of intended use, !foreseeable misuse and component" and system failure. This standard covers all hazards relevant to the footwear manufacturing industry. Use of the machines within the scope of this standard in different industries may give rise to hazards which were not taken into account at the time of its preparation. This document is not applicable to nailing machines which are manufactured before the date of its publication as EN.
SR EN 12387+A1:2010 | Footwear, leather and imitation leather goods manufacturing machines - Modular shoe repair equipment - Safety requirements This document applies to the following machines including their additional equipment intended for the repair of footwear, leather and imitation leather goods as well as for the manufacture and repair of orthopaedic shoes hereafter called "Shoe Repair Machines": a) Polishing machines; b) Trimming machines; c) Scouring machines; d) Finishing machines; e) Orthopaedic finishing machines; f) Heel and sole press; g) Activating unit - Adhesive; h) Orthopaedic vacuum moulding press; i) Orthopaedic presses; j) Extraction equipment; k) Powered ranging device; l) Edge inking or staining machines; m) Mechanism for stationary nailing and stapling tools. These machines can be standing alone or combined in a modular system for shoe repairs or the production of orthopaedic shoes including the lasts. 1.2 This document does not apply to: a) Sewing machines b) Autosoling machines c) Sole stitching machines d) Hand operated pneumatic nail drivers or staple tackers. 1.3 This document specifies safety requirements for construction, transport, installation, setting, adjustment, programming or conver
SR EN 12203+A1:2010 | Footwear, leather and imitation leather goods manufacturing machines - Shoe and leather presses - Safety requirements This European Standard is applicable to shoe and leather presses (see 3.1) used in the manufacture of footwear, leather and imitation leather goods and other related components. These machines are: - Sole attaching presses (open and closed types); - Sole and insole moulding machines; - Back part moulding machines; - Backer, lining and toe puff attaching presses; - Ironing presses; - Marking, stamping, labelling and embossing machines; - Stitch marking machines; - Upper preforming machines; - Automatic shoe and leather presses; a) Premoulding machines for thermoplastic counters and counter forming machines; b) Integrated manufacturing systems; c) Presses with mobile stations and rotary configuration; - Folding presses; - Activating presses; - Relasting and last slipping machines; - Top piece attaching presses; - Leather button covering machines. 1.2 This European Standard is not applicable to: - Cutting and punching machines; NOTE !See EN 12044." - Eyelet, hook and decorative nail attaching machines; "deleted text" - Presses used for shoe repair and orthopaedic works NOTE "See
SR EN 12044+A1:2010 | Footwear, leather and imitation leather goods manufacturing machines - Cutting and punching machines - Safety requirements 1.1 This European Standard specifies safety requirements for the design and operation of the machines defined in 1.2. It takes account of intended use, foreseeable misuse and component and system failure. 1.2 This European Standard applies for cutting and punching machines used in the manufacture of footwear, leather and imitation leather goods and other related components. This European Standard applies to the following cutting and punching machines: - swing arm cutting presses with manual or powered swing arm; - manual and automatic travelling head cutting presses with powered travelling head; - manual and automatic beam cutting presses; - punching and perforating presses; - C-frame cutting presses. 1.3 This European Standard is not applicable to: - mechanical presses; - presses intended for working cold metal; - fastening, riveting, stitching, stapling, bending or folding machines; - guillotines, shears and similar machines; - shoe and leather presses as described in EN 12203. 1.4 This European Standard deals with all significant hazards, hazardous situations and events re
SR EN 15736:2010 | Timber Structures - Test methods - Withdrawal capacity of punched metal plate fasteners in handling and erection of prefabricated trusses This European Standard specifies a test method to determine the withdrawal behaviour of punched metal plate fasteners.
SR EN 15737:2010 | Timber Structures - Test methods - Torsional resistance of driving in screws This standard specifies a test method to determine the torsional resistance to driving of screws in solid timber or glued laminated timber or other wood based materials.
SR EN 14238+A1:2010 | Cranes - Manually controlled load manipulating devices This document specifies requirements for manually controlled load manipulating devices (herein referred to as manipulators), powered by an energy other than human energy, to assist an operator in the handling of loads. This document does not cover: - mechanically operated balancers that are based on springs or counterweights; - manipulating robots; This document does not cover hazards related to the lifting of persons. This document does not establish the additional requirements for: - operation in severe conditions (e.g. extreme environmental conditions such as : freezer applications, high temperatures, corrosive environment, strong magnetic fields); - operation subject to special rules; - handling of loads the nature of which could lead to dangerous situations (e.g. molten metal, acids/alkalies, radiating materials, specially brittle loads); - hazards occurring during construction, transportation, decommissioning and disposal. The significant hazards covered by this document are identified in Clause 4. For hazards that are not significant, EN ISO 12100-2 applies. This docume
Cranes - Safety - Hand powered cranes This European Standard specifies requirements for the following hand powered lifting equipment defined in clause 3: ? Hand chain blocks; ? Lever hoists; ? Jaw winches; ? Hand powered trolleys supporting lifting machines; ? Drum winches; ? Pulley blocks and deflection pulley. The significant hazards covered by this European Standard are identified in clause 4. This European Standard does not cover hazards related to the lifting of persons. This standard does not specify the additional requirements for: - use in ambient temperature outside the range of - 10°C to + 50°C, - hand powered lifting equipment in direct contact with food stuffs or pharmaceuticals requiring a high level of cleanliness for hygiene reasons; - hazards resulting from handling specific hazardous materials (e.g. explosives, hot molten masses, radiating materials); - hazards caused by operation in an explosive atmosphere. This European Standard is applicable to hand powered lifting equipment, which are manufactured after the date of approval by CEN of this standard.
SR EN ISO 5667-15:2010 | Water quality - Sampling - Part 15: Guidance on the preservation and handling of sludge and sediment samples (ISO 5667-15:2009) ISO 5667-15:2009 provides guidance on procedures for the preservation, handling and storage of samples of sewage and waterworks sludge, suspended matter, saltwater sediments and freshwater sediments, until chemical, physical, radiochemical and/or biological examination can be undertaken in the laboratory. The procedures in ISO 5667-15:2009 are only applicable to wet samples of sludge, sediment and suspended matter.
SR EN ISO 12401:2010 | Small craft - Deck safety harness and safety line - Safety requirements and test methods (ISO 12401:2009) ISO 12401:2009 specifies the requirements for performance, sizing, marking and test methods for deck safety harnesses and safety lines on recreational craft. It is applicable to harnesses and lines in the following sizes of body mass (multisizing is permitted): size 1: > 50 kg ; size 2: > 20 kg ? 50 kg; size 3: ? 20 kg; which are intended to be worn by all persons when in the exposed cockpit or on the working deck of a craft afloat. It is not applicable to dinghy 'trapeze' harnesses, windsurfing harnesses, seat harnesses for fast motor boats, and harnesses intended to protect against falls from a height.
SR EN 13035-3+A1:2010 | Machines and plants for the manufacture, treatment and processing of flat glass - Safety requirements - Part 3: Cutting machines This standard contains the requirements for safety for the design and installation of machines with one movable bridge for cutting of flat glass, which operate by scoring of the glass placed on a horizontal support. This standard covers the transport of the glass on the machine. 1.2 This European Standard deals with all significant hazards, hazardous situations and events relevant to flat glass cutting machines, when they are used as intended and under the conditions of misuse which are reasonably foreseeable by the manufacturer (see Clause 4). This standard specifies the appropriate technical measures to eliminate or reduce risks arising from the significant hazards during commissioning, operation and maintenance. Hazards from noise are not considered to be significant. 1.3 This standard does not apply to flat glass cutting by abrasive cutting or by the use of high pressure liquid or lasers. 1.4 This standard does not apply to loading and unloading of flat glass on to or from cutting machines and the breaking out (see EN 13035-5 and EN 13035-6). 1.5 This standard does not ap
SR EN 973:2010 | Chemicals used for treatment of water intended for human consumption - Sodium chloride for regeneration of ion exchangers This European Standard is applicable to sodium chloride intended for use only in water treatment apparatus, for the regeneration of ion exchangers, intended for water for human consumption. It describes the characteristics and specifies the requirements and the corresponding test methods for sodium chloride. It gives information on its use in water treatment.
SR EN ISO 19141:2010 | Geographic information - Schema for moving features (ISO 19141:2008) ISO 19141:2008 defines a method to describe the geometry of a feature that moves as a rigid body. Such movement has the following characteristics. The feature moves within any domain composed of spatial objects as specified in ISO 19107. The feature may move along a planned route, but it may deviate from the planned route. Motion may be influenced by physical forces, such as orbital, gravitational, or inertial forces. Motion of a feature may influence or be influenced by other features, for example: The moving feature might follow a predefined route (e.g. road), perhaps part of a network, and might change routes at known points (e.g. bus stops, waypoints). Two or more moving features may be “pulled” together or pushed apart (e.g. an airplane will be refuelled during flight, a predator detects and tracks a prey, refugee groups join forces). Two or more moving features may be constrained to maintain a given spatial relationship for some period (e.g. tractor and trailer, convoy). ISO 19141:2008 does not address other types of change to the feature. Examples of changes that
SR EN ISO 23210:2010 | Stationary source emissions - Determination of PM10/PM2,5 mass concentration in flue gas - Measurement at low concentrations by use of impactors (ISO 23210:2009) ISO 23210:2009 specifies a standard reference method for the determination of PM10 and PM2,5 mass concentrations at stationary emission sources by use of two-stage impactors. The measurement method is especially suitable for measurements of mass concentrations below 40 mg/m3 as half-hourly averages in standard conditions (273 K, 1 013 hPa, dry gas). It is an acceptable method for the measurement in the flue gas of different installations, such as cement and steel production plants, as well as combustion processes. ISO 23210:2009 is not applicable to the sampling of flue gases that are saturated with water vapour. ISO 23210:2009 is not applicable where the majority of the particles are likely to exceed PM10, for example, in the case of raw gases or plant operating failures. ISO 23210:2009 cannot be used for the determination of the total mass concentration of dust. ISO 23210:2009 describes the design, use and theory of round-nozzle impactors. It does not exclude other types of impactors, provided these systems meet the performance criteria specified in ISO 23210:2009 in a valid
SR EN 12982:2010 | Industrial valves - End-to-end and centre-to-end dimensions for butt welding end valves This European Standard specifies the end to end and centre to end dimensions for steel butt welding end valves with connecting dimensions of welding ends in compliance with EN 12627, used in PN and Class designated piping systems. The range of PN is: - PN 10; PN 16; PN 25; PN 40; PN 63; PN 100; PN 160; PN 250; PN 320; PN 400. The range of Class is: - Class 150, Class 300, Class 600, Class 900, Class 1 500, Class 2 500. The range of nominal size is: - DN 8; DN 10; DN 15; DN 20; DN 25; DN 32; DN 40; DN 50; DN 65; DN 80; DN 100; DN 125; DN 150; DN 200; DN 250; DN 300; DN 350; DN 400; DN 450; DN 500; DN 600; DN 700; DN 750; DN 800; DN 900, DN 1 000; DN 1 200. NOTE 1 DN 750 is not applicable to PN designated valves. NOTE 2 See Annex B for the relationship between nominal size (DN) and nominal pipe size (NPS). NOTE 3 Valves having welding end profiles different from those specified in EN 12627, may use the same dimensions than those specified in Table 1.
SR EN 415-9:2010 | Safety of packaging machines - Part 9: Noise measurement methods for packaging machines, packaging lines and associated equipment, grade of accuracy 2 and 3 This standard specifies all the information necessary to carry out efficiently and under defined conditions the determination, information and verification of airborne noise emission from packaging machine covered by EN 415-1. This measurement method specifies procedures for the determination of emission sound pressure levels at work station, at other specified positions and the sound power level on the basis of both the sound pressure level method and the sound intensity method. It also specifies installation and operating conditions. This standard applies to machines covered by EN 415-1 as well as for any other packaging machine which are not covered by any other specific noise test code as well as for machines being part of packaging line. In such cases, all information relating to the assembly, installation and to the operating conditions as well as the arrangement of the work station shall be recorded and reported in the test report. Noise emission characteristics include the following data: - emission sound pressure level at work station and at other specified positions
SR EN 843-6:2010 | Advanced technical ceramics - Mechanical properties of monolithic ceramics at room temperature - Part 6: Guidance for fractographic investigation This Part of EN 843 contains guidelines to be adopted when evaluating the appearance of the fracture surface of an advanced technical ceramic. The purpose in undertaking this procedure can be various, for example, for material development or quality assessment, to identify normal or abnormal causes of failure, or as a design aid. NOTE Not all advanced technical ceramics are amenable to fractography. In particular, coarse-grained ceramics can show such rough surfaces that identifying the fracture origin may be impossible. Similarly, porous materials, especially those of a granular nature, tend not to fracture in a continuous manner, making analysis difficult.
SR EN 14566+A1:2010 | Mechanical fasteners for gypsum plasterboard systems - Definitions, requirements and test methods This European Standard specifies the characteristics and performance of mechanical fasteners, including nails, screws and staples, intended to be used for the fixing of gypsum plasterboard, gypsum boards with fibrous reinforcement, products from secondary processing and suitable ancillary products as shown in Figure 2, to timber and metal, as appropriate, in building construction works. The fasteners secure the board to the framing enabling its surface to be finished by jointing or plastering to receive decoration. They can also be used for the construction of the framing and for the connection between substructure and load bearing components and for fixing boards together. Mechanical fasteners contribute to the stability of the assembly. This European Standard covers the following product performance characteristics: reaction to fire and flexural strength to be measured according to the corresponding European test methods. It provides for the evaluation of conformity of the product to this European Standard. This European Standard also covers the additional technical characte
SR EN 15283-1+A1:2010 | Gypsum boards with fibrous reinforcement - Definitions, requirements and test methods - Part 1: Gypsum boards with mat reinforcement This European Standard specifies the characteristics and performance of gypsum boards with mat reinforcement intended to be used in building construction works including those intended for secondary manufacturing operations. It includes boards designed to receive either direct surface decoration or gypsum plaster. Gypsum boards with mat reinforcement are selected for use according to their type, size, thickness and edge profile. The boards can be used for example to provide dry lining finishes to walls, to fixed and suspended ceilings, to partitions, or as cladding to structural columns and beams. Other uses can be for floors, ventilation and smoke extraction ducts, cable trays and sheathing applications. This European Standard covers the following product performance characteristics: reaction to fire, water vapour permeability, flexural strength, and thermal resistance. The following performance characteristics are linked to systems assembled with gypsum boards with mat reinforcement: shear strength, fire resistance, impact resistance, direct airborne sound insulation, acoust
SR EN 15283-2+A1:2010 | Gypsum boards with fibrous reinforcement - Definitions, requirements and test methods - Part 2: Gypsum fibre boards This European Standard specifies the characteristics and performance of gypsum fibre boards intended to be used in building construction works including those intended for secondary manufacturing operations. It includes boards designed to receive either direct surface decoration or gypsum plaster. Gypsum fibre boards are selected for use according to their type, size, thickness and edge profile. The boards may be used for example, to provide dry lining finishes to walls, to fixed and suspended ceilings, to partitions, or as cladding to structural columns and beams. Other uses may be for floors and sheathing applications. This European Standard covers the following product performance characteristics: reaction to fire, water vapour permeability, flexural strength, and thermal resistance. The following performance characteristics are linked to systems assembled with gypsum fibre boards: shear strength, fire resistance, impact resistance, direct airborne sound insulation, acoustic absorption. If required, tests have to be done according to the corresponding European test methods
SR EN 520+A1:2010 | Gypsum plasterboards - Definitions, requirements and test methods This document specifies the characteristics and performance of gypsum plasterboards intended to be used in building construction works including those intended for secondary manufacturing operations. It includes boards designed to receive either direct surface decoration or gypsum plaster. This document covers the following product performance characteristics: reaction to fire, water vapour permeability, flexural strength (breaking load), impact resistance and thermal resistance. The following performance characteristics are linked to systems assembled with plasterboards: shear strength, fire resistance, impact resistance, direct airborne sound insulation and acoustic absorption to be measured according to the corresponding European test methods. If required, tests should be done on assembled systems simulating the end use conditions. This document covers also additional technical characteristics that are of importance for the use and acceptance of the product by the Construction Industry and the reference tests for these characteristics. It provides for the evaluation of conf
SR EN 1998-2:2006/NA:2010 | Eurocode 8 - Design of structures for earthquake resistance - Part 2: Bridges This standard represents the National Annex NA which defines the conditions of application on the territory of Romania of the standard SR EN 1998-2:2006 together with its amendment A1:2009.
SR 184-8:2009 | Ethyl alcohol and alcoholic drinks. Part 8: Determination of higher alcohols Standardul prezintă o metodă de determinare a alcoolilor superiori din alcool etilic, băuturi alcoolice naturale distilate şi băuturi alcoolice industriale.
SR 184-10:2009 | Ethzl alcohol and alcoholic drinks. Part 10: Methyl alcohol determination Standardul stabileşte metodele de determinare a alcoolului metilic din alcool etilic, băuturi alcoolice naturale şi băuturi alcoolice industriale.
SR 184-17:2009 | Ethyl alcohol and alcoholic drinks. Part 17: Identification of artificial colouring substances Prezentul standard stabileşte metodele de identificare a substanţelor colorante artificiale din alcool etilic, băuturi alcoolice naturale distilate şi industriale.
SR 184-16:2009 | Ethyl alcohol and alcoholic drinks. Part 16: Identification of synthetic sweetening substances Prezentul standard stabileşte metodele de identificare a substanţelor îndulcitoare sintetice : zaharina, dulcina şi ciclamatul (ciclohexilsulfamat de sodiu sau de calciu) adăugate în băuturile alcoolice naturale, distilate şi industriale.
SR ISO 2859-1:2009/C91:2009 | Sampling procedures for inspection by attributes -- Part 1: Sampling schemes indexed by acceptance quality limit (AQL) for lot-by-lot inspection Această erată aduce modificări la tabelele 2, 3, 4 din SR ISO 2859-1:2009.
SR EN 60749-20-1:2009 | Semiconductor devices - Mechanical and climatic test methods -- Part 20-1: Handling, packing, labelling and shipping of surface-mount devices sensitive to the combined effect of moisture and soldering heat IEC 60749-20-1:2009 applies to all non-hermetic SMD packages which are subjected to reflow solder processes and which are exposed to the ambient air. The purpose of this document is to provide SMD manufacturers and users with standardized methods for handling, packing, shipping, and use of moisture/reflow sensitive SMDs which have been classified to the levels defined in IEC 60749-20. These methods are provided to avoid damage from moisture absorption and exposure to solder reflow temperatures that can result in yield and reliability degradation. By using these procedures, safe and damage-free reflow can be achieved, with the dry packing process, providing a minimum shelf life capability in sealed dry-bags from the seal date.
SR EN 60745-2-20:2009 | Hand-held motor-operated electric tools - Safety -- Part 2-20: Particular requirements for band saws Deals with the safety of tools which the rated voltage is not more than 250 V for single-phase a.c. or d.c. tools and 440 V for three-phase a.c. tools. Supplements or modifies the corresponding clauses of IEC 60745-1
SR EN 60264-1:2001/A1:2009 | Packaging of winding wires -- Part 1: Containers for round winding wires
SR EN 50143:2009 | Cables for signs and luminous-discharge-tube installations operating from a no-load rated output voltage exceeding 1 000 V but not exceeding 10 000 V EN 50143 applies to single core cables of rated voltages up to and including 5/10 kV (Uo/U) used with electric signs and high-voltage luminous-discharge-tube installations. These cables are for use in installations complying with EN 50107. The particular types of cables are specified in Clauses 7 to 10 of this standard.
SR EN 60034-15:2009 | Rotating electrical machines -- Part 15: Impulse voltage withstand levels of form-wound stator coils for rotating a.c. machines IEC 60034-15:2009 relates to a.c. machines incorporating form-wound stator coils and specifies the test procedures and voltages to be applied to the main and interturn insulation of sample coils. The changes of this new edition with respect to the previous one are as follows: - clarification of the title, - removal of the limitation on voltage, - additional definitions, - additional guidance.
SR EN 60068-2-27:2009 | Environmental testing -- Part 2-27: Tests - Test Ea and guidance: Shock IEC 60068-2-27 provides a standard procedure for determining the ability of a specimen to withstand specified severities of non-repetitive or repetitive shocks. The purpose of this test is to reveal mechanical weakness and/or degradation in specified performances, or accumulated damage or degradation caused by shocks. In conjunction with the relevant specification, this may be used in some cases to determine the structural integrity of specimens or as a means of quality control. This test is primarily intended for unpackaged specimens and for items in their transport case when the latter may be considered to be part of the specimen. If an item is to be tested unpackaged, it is referred to as a test specimen. However, if the item is packaged, then the item itself is referred to as a product and the item and its packaging together are referred to as a test specimen. When used in conjunction with IEC 60068-2-47, this standard may be used for testing packaged products. This possibility was included in the 2005 version of IEC 60068-2-47 for the first time. This standard is written
SR EN 61477:2009 | Live working - Minimum requirements for the utilization of tools, devices and equipment IEC 61477:2009 gives the minimum requirements relative to specification, manufacture, selection, application and maintenance of tools, devices and equipment for live working. It provides the type of information which is useful to skilled persons in order to make the use of tools, devices and equipment safer. This type of information includes: - the characteristics of tools, devices and equipment; - their conditions for use; - their conditions for maintenance; - their conditions for storage and transportation. Such information may be given in standards, manufacturer's instructions for use and in internal regulations set forth by companies for their own employees. Such information should be completed by work methods, which are excluded from the scope of this standard. This second edition of IEC 61477 cancels and replaces the first edition published in 2001, its Amendment 1 (2002) and Amendment 2 (2004). The contents of the corrigendum of April 2009 have been included in this copy.
SR EN 62192:2009 | Live working - Insulating ropes IEC 62192:2009 covers insulating ropes that are utilized during live working procedures in contact with parts of installations operating at voltages up to and including 800 kV r.m.s. Insulating ropes for live working procedure under rain and/or d.c. conditions are not covered by this standard.
SR EN 4018:2009 | Aerospace series - Pipe coupling 8°30' in titanium alloy - Elbows 90° with thrust wire nut This standard specifies the characteristics of elbows 90°, with thrust wire nut, for pipe couplings 8°30', in titanium alloy, for aerospace applications. Nominal pressure: up to 28 000 kPa. Temperature range: - 55 °C to 135 °C.
SR EN 4020:2009 | Aerospace series - Pipe coupling 8°30' in titanium alloy - Elbows 90°, welded end with thrust wire nut This standard specifies the characteristics of elbows 90°, welded end, with thrust wire nut, for pipe couplings 8°30', in titanium alloy, for aerospace applications. Nominal pressure: up to 28 000 kPa Temperature range: -55 °C to 135 °C
SR EN 4536-2:2009 | Aerospace series - Bushes, plain in corrosion resisting steel with self-lubricating liner, elevated load - Part 2: Dimensions and loads - Inch series This standard specifies the characteristics of plain bushes in corrosion resisting steel with self-lubricating liner, elevated load for aerospace applications. The bushes are intended for use in fixed or moving parts of the aircraft structure and control mechanisms. They shall be used in the temperature range - 55 °C to 163 °C.
SR EN 4024:2009 | Aerospace series - Pipe coupling 8°30' in titanium alloy - Elbows 45° welded end with thrust wire nut This standard specifies the characteristics of elbows 45°, welded end, with thrust wire nut, for pipe couplings 8°30', in titanium alloy, for aerospace applications. Nominal pressure: up to 28 000 kPa Temperature range: – 55 °C to 135 °C
SR EN 4634:2009 | Aerospace series - Screws, 100° countersunk head, six lobe recess, short thread, in heat resisting steel FE-PA2601 (A286), passivated - Classification: 900 MPa (at ambient temperature) / 650 °C This standard specifies the characteristics of screws with 100° countersunk head, with six lobes recess, short thread, in heat resisting steel FE-PA2601, passivated, for aerospace applications.
SR EN 4635:2009 | Aerospace series - Screws, 100° countersunk head, six lobes recess, short thread, in heat resisting nickel base alloy NI-PH2601 (Inconel 718) - Classification: 1 270 MPa (at ambient temperature) / 650 °C This standard specifies the characteristics of screws with 100° countersunk head, with six lobe recess, short thread, in heat resisting nickel base alloy NI-PH2601 (Inconel 718), for aerospace applications.
SR EN 60601-2-44:2009 | Medical electrical equipment -- Part 2-44: Particular requirements for the basic safety and essential performance of X-ray equipment for computed tomography IEC 60601-2-44:2009 applies to the basic safety and essential performance of CT scanners. The scope of IEC 60601-2-44:2009 is limited to CT scanners intended to be used for both head and body characterised by an enclosure of the X-ray source(s) and imaging detector(s) in a common protective cover in the shape of a toroid. It includes safety requirements for the X-ray generators used in CT scanners, including those where high-voltage generators are integrated with an X-ray tube assembly. This third edition cancels and replaces the second edition published in 2001 and its Amendment 1 (2002). This edition constitutes a technical revision primarily related to radiation protection and control.
SR EN 50131-3:2009 | Alarm systems - Intrusion and hold-up systems -- Part 3: Control and indicating equipment This standard specifies the requirements, performance criteria and testing procedures for control and indicating equipment (CIE) intended for use in intrusion and hold-up alarm systems (I&HAS) installed in buildings. This document also applies to CIE to be used in IAS or HAS. The CIE may incorporate processing functions of other I&HAS components or its processing requirements may be distributed among such components. This standard specifies the requirements for CIE installed in buildings using specific or non-specific wired interconnections or wire-free interconnections. These requirements also apply to ACE that are installed inside or outside of the supervised premises and mounted in indoor or outdoor environments. Where CIE shares means of detection, interconnection, control, communication, processing and/or power supplies with other applications, these requirements apply to I&HAS functions only. This standard specifies performance requirements for CIE at each of the four security grades identified in the European Standard EN 50131-1, “Alarm Systems – Intrusion and hold-up
SR EN 1332-1:2009 | Identification card systems - Human-machine interface - Part 1: Design principles for the user interface The purpose of this European Standard is to ensure that card-operated devices are accessible and usable by standardising significant components of the user interface. This European Standard describes principles and guidelines so that people with the widest range of capabilities can use card-based services in any sector. This includes, but is not limited to, purchase of goods and services, leisure, distribution, identification, banking, telecommunications, mass transport, parking, access control. It also provides recommendations for the operational procedures to be followed when users interact with a card-operated device: - in order to enter a system; - whilst using a system; - leaving a system. In particular, this European Standard will: - aid the user's interaction with the system through a consistent user interface when entering, using and leaving card-operated devices; - promote user confidence in card-based systems in general; - promote efficient use, security and privacy of card-based systems; - reduce the occurrence and consequences of error when the user enters, uses o
SR 9065-7:2007/C91:2009 | Meat and meat products. Determination of easily hydrolysable nitrogen content Erata aduce modificari la standardul SR 9065-7:2007.
SR EN 13139:2003/C91:2009 | Aggregates for mortar Erata aduce modificari la standardul SR EN 13139:2003.
SR ISO 1237:2009 | Mustard seed -- Specification Acest standard specifică cerinţele pentru seminţe de muştar.
SR EN ISO 1889:2009 | Reinforcement yarns - Determination of linear density (ISO 1889:2009) ISO 1899:2009 specifies a method for the determination of the linear density of glass-fibre, carbon-fibre, aramid-fibre and any other reinforcement-fibre yarns. It is applicable to all types of yarn, including single yarns, double and cabled yarns, textured yarns, rovings and staple-fibre yarns.
SR EN 4127:2009 | Aerospace series. Bolts, normal hexagonal head, coarse tolerance normal shank, short thread, in titanium alloy, aluminium IVD coated. Classification: 1100 MPa (at ambient temperature)/ 425 degre C This standard specifies the characteristics of bolts, normal hexagonal head, coarse tolerance normal shank, short thread, in titanium alloy, aluminium IVD coated. Classification: 1 100 MPa ) / 425 °C )
SR EN 4132:2009 | Aerospace series - Bolts, normal hexagonal head, coarse tolerance normal shank, long thread, in alloy steel, cadmium plated - Classification: 1 100 MPa (at ambient temperature) / 235 °C This standard specifies the characteristics of bolts, normal hexagonal head, coarse tolerance normal shank, long thread, in alloy steel, cadmium plated. Classification: 1 100 MPa / 235 °C
SR EN 4135:2009 | Aerospace series - Bolts, normal bi-hexagonal head, coarse tolerance normal shank, medium length thread, in titanium alloy, anodized, MoS2 lubricated - Classification: 1 100 MPa (at ambient temperature) / 315 °C This standard specifies the characteristics of bolts, normal bi-hexagonal head, coarse tolerance normal shank, medium length thread, in titanium alloy, anodized, MoS2 lubrificated. Classification: 1 100 MPa ) / 315 °C )
SR EN 4136:2009 | Aerospace series - Bolts, normal bi-hexagonal head, coarse tolerance normal shank, long thread, in alloy steel, cadmium plated - Classification: 1 100 MPa (at ambient temperature) / 235 °C This standard specifies the characteristics of bolts, normal bi-hexagonal head, coarse tolerance normal shank, long thread, in alloy steel, cadmium plated. Classification: 1 100 MPa ) / 235 °C )
SR EN 4137:2009 | Aerospace series - Bolts, normal bi-hexagonal head, stepped shank, long thread, in titanium alloy, anodized, MoS2 lubricated - Classification: 1 100 MPa (at ambient temperature) / 315 °C This standard specifies the characteristics of bolts, normal bi-hexagonal head, stepped shank, long thread, in titanium alloy, anodized, MoS2 lubrificated. Classification: 1 100 MPa ) / 315 °C )
SR EN 10238:2009 | Automatically blast-cleaned and automatically prefabrication primed structural steel products This European Standard specifies requirements for automatically blast-cleaned and automatically prefabrication primed structural steel products. This European Standard does not cover manual blast cleaning and/or manual spray painting. NOTE Where the steel is less than 5 mm thick, care should be exercised to ensure it is not deformed by blast cleaning.
SR EN 2606:2009 | Aerospace series - 60° interface for adaptors, threaded, with lockring - Geometric configuration This standard specifies the dimensional characteristics of the 60° interface for adaptors, threaded, with lockring, assembly with elastomer O ring, for aerospace applications. This standard applies to all adaptors, threaded, with lockring, assembled to EN 2607 and used in fluid systems with a nominal pressure of 28 000 kPa for which a metric size coupling with a 60° conical sealing surface has been selected.
SR EN 2883:2009 | Aerospace series - Nuts, hexagonal, self-locking, with counterbore and captive washer, in heat resisting steel, MoS2 lubricated - Classification: 1 100 MPa (at ambient temperature) / 315 °C This standard specifies the characteristics of self-locking hexagonal nuts, with counterbore and captive washer, in heat resisting steel, MoS2 lubricated. Classification: 1 100 MPa ) / 315 °C )
SR EN 3052:2009 | Aerospace series - Bolts, normal hexagonal head, close tolerance normal shank, short thread, in heat and corrosion resisting steel, passivated - Classification: 1 100 MPa (at ambient temperature) / 425 °C This standard specifies the characteristics of bolts, normal hexagonal head, close tolerance normal shank, short thread, in heat and corrosion resisting steel, passivated. Classification: 1 100 MPa ) / 425 °C )
SR EN 3613:2009 | Aerospace series - Bolts, normal hexagonal head, relieved shank, long thread, in heat resisting nickel base alloy NI-PH2601 (Inconel 718), silver plated - Classification: 1 275 MPa/650 °C This standard specifies the characteristics of bolts normal hexagonal head with relieved shank and long thread in heat resisting nickel base alloy NI-PH2601 (Inconel 718), for aerospace applications. Classification: 1 275 MPa ) / 650 °C )
SR EN 3614:2009 | Aerospace series - Bolts, normal hexagonal head, relieved shank, long thread, in heat resisting steel FE-PA2601 (A286), silver plated - Classification: 900 MPa / 650 °C This standard specifies the characteristics of silver plated bolts normal hexagonal head with relieved shank and long thread in heat resisting steel FE-PA2601 (A286), for aerospace applications. Classification: 900 MPa ) / 650 °C )
SR EN 4071:2009 | Aerospace series - Bolts, normal hexagonal head, close tolerance normal shank, short thread, in titanium alloy, aluminium IVD coated - Classification: 1 100 MPa (at ambient temperature) / 425 °C This standard specifies the characteristics of bolts, normal hexagonal head, close tolerance normal shank, short thread, in titanium alloy, aluminium IVD coated. Classification: 1 100 MPa / 425 °C
SR EN 4074:2009 | Aerospace series - Screws, pan head, six lobe recess, coarse tolerance normal shank, medium length thread, in titanium alloy, aluminium IVD coated - Classification: 1 100 MPa (at ambient temperature) / 425 °C This standard specifies the characteristics of screws, pan head, six lobe recess, coarse tolerance normal shank, medium length thread, in titanium alloy, aluminium IVD coated. Classification: 1 100 MPa / 425 °C
SR EN ISO 10644:2009 | Screw and washer assemblies made of steel with plain washers - Washer hardness classes 200 HV and 300 HV (ISO 10644:2009) ISO 10644:2009 specifies the requirements for metric screw and plain washer assemblies made of steel with coarse thread M2 to M12 inclusive, flat seating heads, property classes up to and including 10.9 and washer hardness classes 200 HV or 300 HV. The plain washers are captive, i.e. prevented from disassembly and free to rotate.
SR EN ISO 948:2009 | Spices and condiments - Sampling (ISO 948:1980) Contains information on the apparatus required, constitution of lots, the method of taking increments, bulk samples, laboratory samples, packing and labelling of samples, storage and despatch of samples, and the data to be included in the sampling report.
SR EN ISO 9168:2009 | Dentistry - Hose connectors for air driven dental handpieces (ISO 9168:2009) ISO 9168:2009 is applicable for achieving reliable interchangeability between hoses from dental units and dental handpieces. ISO 9168:2009 specifies four types of hose connector for use between air driven dental handpieces and the flexible hoses of the dental unit which supply the handpieces with water, air and light, and provide for exhaust.
SR EN ISO 676:2009 | Spices and condiments - Botanical nomenclature (ISO 676:1995, including Cor 1:1997) Gives a non-exhaustive list of the botanical names and common names in English and French of plants or parts of plants used as spices or condiments. Replaces the first edition, which has been technically revised.
SR EN ISO 659:2009 | Oilseeds - Determination of oil content (Reference method) (ISO 659:2009) ISO 659:2009 specifies a reference method for the determination of the hexane extract (or light petroleum extract), called the “oil content”, of oilseeds used as industrial raw materials. The procedure for sunflower seed is different from those for other seeds as it includes an additional moisture content determination after the seed has been ground to prepare the test sample. The method has been tested on rapeseed, soya beans and sunflower seed. This does not, however, preclude its applicability to other commercial seeds. If required, the pure seeds and the impurities can be analysed separately. In the case of groundnuts, the pure seeds, the total fines, the non-oleaginous impurities and the oleaginous impurities can be analysed separately.
SR EN ISO 6571:2009 | Spices, condiments and herbs - Determination of volatile oil content (hydrodistillation method) (ISO 6571:2008) ISO 6571:2008 specifies a method for the determination of the volatile oil content of spices, condiments and herbs.
SR EN ISO 6465:2009 | Spices - Cumin (Cuminum cyminum L.) - Specification (ISO 6465:2009) ISO 6465:2009 specifies requirements for fruits of cumin (Cuminum cyminum L.). Recommendations relating to storage and transport conditions are also given.
SR EN ISO 5492:2009 | Sensory analysis - Vocabulary (ISO 5492:2008) ISO 5492:2008 defines terms relating to sensory analysis. ISO 5492:2008 applies to all industries concerned with the evaluation of products by the sense organs. The terms are given under the following headings: 1) general terminology; 2) terminology relating to the senses; 3) terminology relating to organoleptic attributes; and 4) terminology relating to methods. In addition to terms used in the three official ISO languages (English, French and Russian), this document gives the equivalent terms in German and Spanish; these are published under the responsibilities of the member bodies for Germany (DIN) and for Argentina (IRAM), respectively, and are given for information only. Only the terms and definitions given in the official languages can be considered as ISO terms and definitions.
SR EN ISO 4073:2009 | Dentistry - Information system on the location of dental equipment in the working area of the oral health care provider (ISO 4073:2009) ISO 4073:2009 specifies an information system for the location of items of dental equipment that are used at the working place of the team of the oral health care provider where examination, treatment and other clinical procedures, with the patient directly involved, are carried out. The identification system provides the means of giving general information about the presence of items and of describing relevant characteristics concerning dimensional flexibility and adaptability of the items and parts of their accessories. In addition, ISO 4073:2009 provides definitions for general terms used in the area of dental equipment.
SR EN ISO 26782:2009 | Anaesthetic and respiratory equipment - Spirometers intended for the measurement of time forced expired volumes in humans (ISO 26782:2009) ISO 26782:2009 specifies requirements for spirometers intended for the assessment of pulmonary function in humans weighing more than 10 kg. ISO 26782:2009 applies to spirometers that measure timed forced expired volumes, either as part of an integrated lung function device or as a stand-alone device, irrespective of the measuring method employed.
SR EN 455-4:2009 | Medical gloves for single use - Part 4: Requirements and testing for shelf life determination for labelling and the disclosure of information relevant to the test methods used. This European Standard applies to existing, new and significantly changed designs. Existing designs that do not currently have ageing data available should generate that data within a reasonable period of time. This European Standard does not specify the size of a lot. Attention is drawn to the difficulties that can be associated with the distribution and control of very large lots. The recommended maximum individual lot size for production is 500 000.
SR EN ISO 10673:2009 | Plain washers for screw and washer assemblies - Small, normal and large series - Product grade A (ISO 10673:2009) ISO 10673:2009 specifies the characteristics of plain steel washers, small, normal and large series, of product grade A for metric screw and washer assemblies in accordance with ISO 10644.
SR EN 15254-2:2009 | Extended application of results from fire resistance tests - Non-loadbearing walls - Part 2: Masonry and Gypsum Blocks This document provides guidance, and where appropriate defines procedures, for variations of products and element construction parameters related to the design of internal and external non-loadbearing walls made of clay units, calcium silicate units, aggregate concrete units, autoclaved aerated concrete units and gypsum blocks with different types of mortar that have been tested in accordance with EN 1364-1. Manufactured stone masonry units according to EN 771-5 are not covered.
SR EN 13751:2009 | Foodstuffs - Detection of irradiated food using photostimulated luminescence This European Standard specifies a method for the detection of irradiated foods using photostimulated luminescence (PSL). The technique described here comprises an initial measurement of PSL intensity which may be used for screening purposes, and a calibration method to determine the PSL sensitivity to assist classification. It is necessary to confirm a positive screening result using calibrated PSL or another standardised (e.g. EN 1784 to EN 1788) or validated method. The method has been successfully tested in interlaboratory trials using shellfish and herbs, spices and seasonings [1]. From other studies it may be concluded that the method is applicable to a large variety of foods [2], [3], [4].
SR EN 1006:2009 | Advanced technical ceramics - Monolithic ceramics - Guidance on the selection of test pieces for the evaluation of properties This European standard gives guidance on selection of test-pieces for the evaluation of properties. Important factors requiring attention in the preparation of test samples from large components or blocks of material are also described.
SR EN 1071-10:2009 | Advanced technical ceramics - Methods of test for ceramic coatings - Part 10: Determination of coating thickness by cross sectioning This document specifies a method of measuring the thickness of ceramic coatings by means of examination of a metallographically prepared cross-section of the coating in a calibrated optical or scanning electron microscope. It draws strongly on EN ISO 9220 [8], modifying and updating as required to be relevant to ceramic coatings and current best practice.
SR EN 820-4:2009 | Advanced technical ceramics - Thermomechanical properties of monolithic ceramics - Part 4: Determination of flexural creep deformation at elevated temperatures This Part of EN 820 describes a procedure for undertaking flexural creep tests at elevated temperatures on advanced technical ceramics, mainly for the purposes of comparison of deformation behaviour of materials under stressed conditions and under any appropriate atmospheric condition. NOTE This European Standard does not provide a method of acquiring engineering performance data since the stress distribution under flexural loading is indeterminate.
SR EN 820-5:2009 | Advanced technical ceramics - Thermomechanical properties of monolithic ceramics - Part 5: Determination of elastic moduli at elevated temperatures This part of EN 820 describes methods for determining the elastic moduli, specifically Young's modulus, shear modulus and Poisson's ratio, of advanced monolithic technical ceramics at temperatures above room temperature. The standard prescribes three alternative methods for determining some or all of these three parameters: A the determination of Young's modulus by static flexure of a thin beam in three- or four-point bending. B the determination of Young's modulus by forced longitudinal resonance, or Young's modulus, shear modulus and Poisson's ratio by forced flexural and torsional resonance, of a thin beam. C the determination of Young's modulus from the fundamental natural frequency of a struck bar (impulse excitation method). This part of EN 820 extends the above-defined room-temperature methods described in EN 843-2 to elevated temperatures. All the test methods assume the use of homogeneous test pieces of linear elastic materials. The test assumes that the test piece has isotropic elastic properties. At high porosity levels all of the methods can become inappropriate. T
SR EN 14188-4:2009 | Joint fillers and sealants - Part 4: Specifications for primers to be used with joint sealants This European Standard specifies requirements for material characterisation for primers for hot and cold applied joint sealants for use in roads, airfields and other concrete pavements. This European Standard also applies to primers for hot and cold applied joint sealants in bituminous surfacing and a bituminous surfacing and an adjacent concrete pavement.
SR EN 13042-2+A1:2009 | Machines and plants for the manufacture, treatment and processing of hollow glass - Safety requirements - Part 2: Handling machines for feeding This document contains the requirements for safety for the design and installation of stationary handling machines for feeding from the taking up of a post of melted glass out of the working bowl of a glass melting furnace through transport to delivery to a glass blower or to a forming machine for hollow glass. 1.2 This European Standard deals with all significant hazards, hazardous situations and events relevant to handling machines for feeding, when they are used as intended and under the conditions of misuse which are reasonably foreseeable by the manufacturer (see Clause 4). This European Standard specifies the appropriate technical measures to eliminate or reduce risks arising from significant hazards during commissioning, operation and maintenance. 1.3 This European Standard does not deal with feeding with shears alone, with the transport of the melted glass post by its own weight in free fall or by trueing (gob feeder, see EN 13042-1). 1.4 This document is not applicable to handling machines for feeding which are manufactured before the date of publication of this docum
SR EN 13042-3+A1:2009 | Machines and plants for the manufacture, treatment and processing of hollow glass - Safety requirements - Part 3: IS machines 1.1 This European Standard applies to the design and installation of IS machines including the gob distributor and machine conveyor. 1.2 ! This European Standard deals with the significant hazards, hazardous situations and events relevant to IS machines, when they are used as intended and under the conditions of misuse which are reasonably foresee-able by the manufacturer (see Clause 4). This European Standard specifies the appropriate technical measures to eliminate or reduce risks arising from significant hazards during commissioning, operation and maintenance." 1.3 This European Standard does not deal with gob feeders (see EN 13042-1) and handling machines for feed-ing (see EN 13042-2) which are self-standing machines used for the delivery of portions of melted glass to hollow-glass-forming machines such as glass presses (see EN 13042-5). 1.4 This European Standard is not applicable to IS machines which are manufactured before the date of publication of this European Standard by CEN.
SR EN 13042-5+A1:2009 | Machines and plants for the manufacture, treatment and processing of hollow glass - Safety requirements - Part 5: Presses 1.1 This standard contains the requirements for the design and installation of glass presses including equipment for feeding of portions of molten glass to the mould, loading equipment and equipment for discharging articles (take-out) when these are integral parts of the presses. 1.2 !This standard deals with all significant hazards, hazardous situations and events relevant to glass presses when they are used as intended and under the conditions of misuse which are reasonably foreseeable by the manufacturer (see Clause 4). This standard specifies the appropriate technical measures to eliminate or reduce risks from the significant hazards commissioning, operation and maintenance." 1.3 This standard does not deal with forming machines for hollow glass where the press operation is only a part of the hot-forming process, such as the press/blow process of IS machines (see !EN 13042-3"). 1.4 This standard does not deal with gob feeders (see !EN 13042-1") and handling machines for feeding (see !EN 13042-2") which are self-standing machines and dealt with in other standards of the se
Precast concrete products - Special roof elements This document identifies the requirements, the basic performance criteria and the evaluation of conformity for special precast roof elements made of reinforced or prestressed normal weight concrete, used for the construction of buildings, with or without separating function with respect to fire resistance. NOTE The title of special roof elements refers to thin-walled structural elements with deformable transverse profile, such as folded plates, or shell elements, the intended use being specific for roofings with their typical loads. This type of elements combines the overall flexural behaviour along the main span with a complex distribution of in-plane forces and local moments. Other types of elements can be used in roofing, such as ribbed units, floor slabs, ... . For these elements reference shall be made to their respective product standards. !This document identifies also the requirements, the basic performance criteria and the evaluation of conformity of complementary elements made of reinforced or prestressed normal weight concrete, possibly used in combination with the
SR EN 14618:2009 | Agglomerated stone - Terminology and classification This document specifies the terminology and classification of the agglomerated stone products. Agglomerated stone products are industrial products mainly made of hydraulic cement, resin or mixture of both, stones and other additions. They are industrially manufactured in geometrical shapes at fixed plants by moulding techniques. They are put on the market in the form of rough blocks, rough slabs, slabs, tiles, dimensional stone works, and any other cut to size products. All other agglomerated stones products not intended to be used for flooring, wall finishes and assimilated uses (like drainage channels, structural elements, etc.) are excluded from the field of this standard. This European Standard is not applicable to terrazzo tiles covered by EN 13748-1 [1] and EN 13748-2 [2].
SR EN 480-10:2009 | Admixtures for concrete, mortar and grout - Test methods - Part 10: Determination of water soluble chloride content This draft European Standard describes methods for determining water soluble halogens (except fluorides) in admixtures. The total water soluble halogen content is expressed as the chloride content.
SR EN 933-10:2009 | Tests for geometrical properties of aggregates - Part 10: Assessment of fines - Grading of filler aggregates (air jet sieving) This European Standard describes the reference method used for type testing and in cases of dispute for determining the particle size distribution up to 2 mm size of natural or manufactured origin filler aggregate using air jet sieving. For other purposes, in particular factory production control, other methods may be used provided that an appropriate working relationship with the reference method has been established. NOTE A wet sieving procedure conforming to EN 933-1 can be used as an alternative method. However, this procedure is not applicable for mixed filler.
Industrial, commercial and garage doors and gates - Safety devices for power operated doors and gates - Requirements and test methods 1.1 General This European Standard applies for design, construction and testing of sensitive protective devices where the device is used to detect pedestrians including in particular applications, slow moving elderly persons, slow moving disabled persons and children who may be exposed to injury by power operated doors, gates and barriers, electrically powered from a public supply and intended for installation in areas in the reach of persons, and for which the main intended uses are giving safe access for goods and vehicles accompanied or driven by persons in industrial, commercial, public or residential premises. This standard also covers safety devices for commercial doors such as rolling shutters and rolling grilles when used as doors on retail premises which are mainly provided for the access of persons rather than vehicles or goods. This standard deals with all significant hazards listed in annex A and specifies requirements to eliminate or minimise them. This standard covers the requirements for electrical powered safety devices using mains supply provided for installat
SR EN 12707:2009 | Plastics drums - Non-removable head (tight head) drums with a nominal capacity of 210 l and 225 l This European Standard specifies the characteristics and dimensions of non-removable head (tight head) plastics drums with a nominal capacity of 210 l and 225 l.
SR EN 12714:2009 | Plastics drums - Removable head (open head) drums with a nominal capacity of 25 L to 60 L This European Standard specifies the characteristics and dimensions of removable head (open head) plastics drums with a nominal capacity of 25 l to 60 l. This standard is not applicable to injection moulded pails.
SR EN 706+A1:2009 | Agricultural machinery - Vine shoot tipping machines - Safety This standard specifies safety requirements and their verification for design and construction of self-propelled, mounted or semi-mounted vine shoot tipping machines. These mobile machines are used for trimming vineyard and other fruit tress that grow in the same way (trellising plants) and similar applications. Their cutting tools are either: - High speed rotative blades (which cut by impact), or - Rotative blade and counter blade (which cut by shearing), or - Reciprocating cutting bar (which cuts by shearing). This standard does not apply to: - Tipping machines for free standing fruit bushes, - Walk-behind pedestrian controlled machines, - Machines intended to be mounted on walk-behind pedestrian controlled machines, - Hand-held machines. NOTE 1 Machines intended to be mounted on walk-behind pedestrian controlled machines will be dealt with in the next revision of this standard. This standard describes methods for the elimination or reduction of risks which need specific requirements for vine shoot tipping machines. It does not deal with general hazards, particularly general
SR EN 908+A1:2009 | Agricultural and forestry machinery - Reel machines for irrigation - Safety This standard specifies safety requirements and their verification for the design and construction of reel machines for irrigation including self-propelled machines. It describes methods for elimination or reduction of risks which need specific requirements for reel machines for irrigation. In addition, it specifies the type of information on safe working practices to be provided by the manufacturer. The list of significant hazards dealt with in this standard is given in annex A. Annex A also indicates the hazards which have not been dealt with. Environmental aspects have not been considered in this standard. This standard applies primarily to machines which are manufactured after the date of issue of the standard.
SR EN 909+A1:2009 | Agricultural and forestry machinery - Centre pivot and moving lateral types irrigation machines - Safety This standard specifies specific safety requirements and their verification for the design and construction of centre pivot and moving lateral types irrigation machines that are electrically powered. NOTE Figures 1 to 5 give illustrations of these machines. In addition, it specifies the type of information on safe working practices to be provided by the manufacturer. The list of significant hazards dealt with in this standard is given in annex A. Annex A also indicates the hazards which have not been dealt with. Hazards due to the use of the pump associated with centre pivot and moving lateral types irrigation machines are not dealt with. Hazards induced by the use of these machines for pesticide products and liquid fertilizer application are not dealt with. Environmental aspects have not been considered in this standard. This standard applies primarily to machines which are manufactured after the date of issue of the standard.
SR EN ISO 11111-2:2005/A1:2009 | Textile machinery - Safety requirements - Part 2: Spinning preparatory and spinning machines - Amendment 1 (ISO 11111-2:2005/Amd 1:2009) Amendamentul modifică referinţele normative şi textul de la pginile 4, 5, 6, 8, 9, 11, 12, 15, 17 şi Bibliografia standardului de bază.
SR EN ISO 11111-3:2005/A1:2009 | Textile machinery - Safety requirements - Part 3: Nonwoven machinery - Amendment 1 (ISO 11111-3:2005/Amd 1:2009) Amendamentul modifică referinţele normative şi articolele şi paragrafele 1 - 7, 5.3b, 5.4, 6, 7 şi bibliografia standardului de bază.
SR EN ISO 11111-4:2005/A1:2009 | Textile machinery - Safety requirements - Part 4: Yarn processing, cordage and rope manufacturing machinery - Amendment 1 (ISO 11111-4:2005/Amd 1:2009) Amendamentul modifică referinţele normative şi articolele şi paragrafele 1 - 7, 5.3, 5.5.1, 5.5.2, 5.5.3, 5.5.4, 5.6 şi bibliografia standardului de bază.
SR EN ISO 11111-5:2005/A1:2009 | Textile machinery - Safety requirements - Part 5: Preparatory machinery to weaving and knitting - Amendment 1 (ISO 11111-5:2005/Amd 1:2009) Acest amendament modifică introducerea, referinţele normative şi articolele şi paragrafele 1 - 7, 5.2, 5.4., 5.3.2, tabelul 2 şi bibliografia standardului de bază.
SR EN ISO 11111-6:2005/A1:2009 | Textile machinery - Safety requirements - Part 6: Fabric manufacturing machinery - Amendment 1 (ISO 11111-6:2005/Amd 1:2009) Acest amendament modifică introducerea, referinţele normative şi articolele şi paragrafele 1 - 7, 5.2.1, 5.23, 5.2.5, 5.3.2, 5.3.4 şi bibliografia standardului de bază.
SR EN ISO 11111-7:2005/A1:2009 | Textile machinery - Safety requirements - Part 7: Dyeing and finishing machinery - Amendment 1 (ISO 11111-7:2005/Amd 1:2009) Acest amendament modifică introducerea, referinţele normative şi articolele şi paragrafele 1 - 7, 5.1, 5.2.12, 5.3.5, 5.5.7, 5.6.2, 5.6.7, 5.6.8, figura 1, tabelele 24, 30, 31 şi bibliografia standardului de bază.
SR ISO 17497-1:2009 | Acoustics -- Sound-scattering properties of surfaces -- Part 1: Measurement of the random-incidence scattering coefficient in a reverberation room Această parte a ISO 17497 prezintă o metodă de măsurare a coeficientului de dispersie la incidenţă aleatoare al suprafeţelor, dispersie cauzata de rugozitatea suprafeţelor. Măsurările se fac într-o cameră de reverberaţie, fie în mărime naturală fie pe un model la scară. Rezultatele măsurărilor pot fi utilizate pentru a descrie în ce măsură reflexia sunetului de la o suprafaţă se abate de la reflexia directă. Rezultatele obţinute pot fi utilizate în scopul comparaţiei şi pentru calcule de proiectare în ceea ce priveşte acustica încăperii şi controlul zgomotului.
SR EN 1999-1-1:2007/NB:2009 | Eurocode 9: Design of aluminium structures. Part 1-1: General structural rules. National Annex This standard represents the National Annex NB which defines the conditions of application on the territory of Romania of the SR EN 1999-1-1:2007 standard and A1:2009 amendment.
SR EN 1999-1-1:2007/A1:2009 | Eurocode 9: Design of aluminium structures - Part 1-1: General structural rules Amendamentul A1 modifică standardul european EN 1999-1-1:2007 la articolele următoare: 1.1.1, 1.1.2, 1.2.1, 1.2.2, 1.2.3, 1.6, 3.2.2, 3.2.3.2, 3.3.2.1, 5.3.1, 5.3.2, 5.3.4, 6.1.4.3, 6.1.6.3, 6.2.2.2, 6.2.3, 6.2.4, 6.2.5, 6.2.5.1, 6.2.8, 6.2.9.3, 6.3.1.1, 6.3.1.2, 6.3.1.3, 6.3.1.2, 6.3.1.5, 6.3.2.1, 6.3.3.1, 6.3.3.5, 6.52, 6.5.3, 6.5.4, 6.5.5, 6.5.6, 6.6.1, 6.6.2, 6.6.3, 6.6.5, 6.6.6, 6.7.4.1, 6.7.4.2, 6.7.6.1, 6.7.7, 6.7.8.1, 7.1, 7.2.4, 8.1.1, 8.1.4, 8.3, 8.5.1, 8.5.2.3, 8.5.3.1, 6.5.5, 8.5.6, 8.5.7, 8.5.9.2, 8.5.14.1, 8.5.14.2, 8.5.14.3, 8.6.1, 8.6.2, 8.6.3.1, 8.6.3.3, 8.6.3.4 şi anexa A în totalitate precum şi articolele de la anexele: B.1, C.3.3, C.3.4.2, D.3.2, D.3.3, D.3.4.5, D.3.4.7, H.10, E.2.1.1, E.2.1.2, E.2.2.1, E.2.2.2, E.3, F.2, I.1.2, şi I.3, M.3.3.
SR ISO 5130:2009 | Acoustics -- Measurements of sound pressure level emitted by stationary road vehicles Standardul prezintă o metodă de încercare, mediul de încercare şi aparatura utilizată pentru măsurarea nivelurilor de presiune acustică exterioare produse de vehiculele rutiere în staţionare, furnizând o măsură continuă a nivelului de presiune acustică pentru mai multe valori ale turaţiilor motorului. Acest standard se aplică numai vehiculelor rutiere din categoriile L, M şi N echipate cu motoare cu ardere internă.
SR EN 81-3+A1:2008/AC:2009 | Safety rules for the construction and installation of lifts - Part 3: Electric and hydraulic service lifts Erata modifica EN 81-3:2000+A1:2008 si se utilizeaza impreuna cu SR EN 81-3+A1:2008.
SR EN 14010+A1:2009 | Safety of machinery - Equipment for power driven parking of motor vehicles - Safety and EMC requirements for design, manufacturing, erection and commissioning stages 1.1 This European Standard deals with the technical requirements to minimise the risks due to the hazards listed in clause 4, which can arise during installation , operation and maintenance of permanently installed equipment and systems for the power driven parking of motor vehicles, as defined in 3.1 to 3.4 below. Requirements are also given on the provision of information for use, which includes requirements for the drafting of the instructions. Electromagnetic compatibility requirements are also covered. 1.2 This European Standard applies to equipment and systems for the power driven parking of motor vehicles which have four wheels, are within a maximum size envelope of 5,30 m long, by 2,30 m wide, by 2,20 m high and have a mass less than 2500 kg. The equipment can be manually or automatically controlled. 1.3 This standard does not cover: a) vehicle lifts (see EN 1493); b) peripheral devices, which do not handle motor vehicles, e.g. parking meters, ticket machines; c) requirements related to the building even if they support directly stored vehicles; d) goods only lifts in
Tail lifts - Platform lifts for mounting on wheeled vehicles - Safety requirements - Part 2: Tail lifts for passengers Part 2 of standard EN 1756 specifies safety requirements for design of tail lifts as defined in 3.1 for mounting on wheeled passenger vehicles. Vehicles for the loading of disabled passengers onto aircraft and ships are included within the scope of the standard (although dock-mounted lifts are excluded). It also specifies the verification of such tail lifts and the safety information that shall be provided for their use. This document deals with the technical requirements to minimise the hazards listed in clause 4 which can arise during the operation of tail lifts when carried out in accordance with the specifications as intended by the manufacturer or his authorised representative. It applies to passenger tail lifts: - used for the purpose of embarking and/or disembarking passengers to and from such vehicles; - intended to be fitted, temporarily or permanently, either inside or on the front, side or rear of the wheeled vehicle; - driven either by hand or by electric power; - equipped with a platform to support passengers who may be pedestrians or riders in wheelchairs and may
SR EN 1495+A2:2009 | Lifting platforms - Mast climbing work platforms This standard specifies the special safety requirements for Mast Climbing Work Platforms (MCWP) which are temporarily installed and are manuelly or power operated and which are designed to be used by one or more persons from which to carry out work. The vertical moving components (work platform) are also used to move those same persons and their equipmenet and materials to and from a single boarding point. These restrictions differentiate MCWPs from Builder's hoists.
SR EN 12348+A1:2009 | Core drilling machines on stand - Safety This European Standard applies to core drilling machines on transportable stands equipped with a diamond core drill bit, usually with a water supply connection device, and intended to drill holes into stone, concrete and similar mineral materials in a stationary position where the power for the tool rotation is supplied by an electrical, hydraulic, pneumatic or internal combustion prime motor. The feed movement of the drill head and core drill bit may be effected by manual, mechanical or hydraulic means. This European Standard deals with all significant hazards pertinent to core drilling machines on a stand when used as intended and under the conditions foreseen by the manufacturer (see clause 4). This standard specifies the appropriate technical measures to eliminate or reduce risks arising from the significant hazards. This standard does not apply to: - percussive or rotary-percussive rock drills either mounted or unmounted; - hand held power drills; - hydraulic or pneumatic power supply sources; - mobile undercarriages to which machines can be fitted. This European Standard
SR EN ISO 10304-1:2009 | Water quality - Determination of dissolved anions by liquid chromatography of ions - Part 1: Determination of bromide, chloride, fluoride, nitrate, nitrite, phosphate and sulfate (ISO 10304-1:2007) ISO 10304-1:2007 specifies a method for the determination of dissolved bromide, chloride, fluoride, nitrate, nitrite, orthophosphate and sulfate in water, e.g. drinking water, ground water, surface water, waste water, leachates and marine water by liquid chromatography of ions. The lower limit of application is greater than or equal to 0,05 mg/l for bromide and for nitrite, and greater than or equal to 0,1 mg/l for chloride, fluoride, nitrate, orthophosphate, and sulfate. The lower limit of application depends on the matrix and the interferences encountered. The working range may be expanded to lower concentrations (e.g. greater than or equal to 0,01 mg/l) if an appropriate pre-treatment of the sample (e.g. conditions for trace analyses, pre-concentration technique) is applied, and/or if an UV detector (for bromide, nitrate and nitrite) is used.
SR EN ISO 11885:2009 | Water quality - Determination of selected elements by inductively coupled plasma optical emission spectrometry (ICP-OES) (ISO 11885:2007) ISO 11885:2007 specifies a method for the determination of dissolved elements, elements bound to particles ("particulate") and total content of elements in different types of water (e.g. ground, surface, raw, potable and waste water) for the following elements: aluminium, antimony, arsenic, barium, beryllium, bismuth, boron, cadmium, calcium, chromium, cobalt, copper, gallium, indium, iron, lead, lithium, magnesium, manganese, molybdenum, nickel, phosphorus, potassium, selenium, silicon, silver, sodium, strontium, sulfur, tin, titanium, tungsten, vanadium, zinc and zirconium. Taking into account the specific and additionally occurring interferences, these elements can also be determined in digests of water, sludges and sediments (for example, digests of water as specified in ISO 15587-1 or ISO 15587-2). The method is suitable for mass concentrations of particulate matter in waste water below 2 g/l. The scope of this method may be extended to other matrices or to higher amounts of particulate matter if it can be shown that additionally occurring interferences are considered an
SR EN 10253-4:2008/AC:2009 | Butt-welding pipe fittings - Part 4: Wrought austenitic and austenitic-ferritic (duplex) stainless steels with specific inspection requirements Acest standard reprezintă o erată la SR EN 10253-4:2008.
SR EN 62137-1-5:2009 | Surface mounting technology - Environmental and endurance test methods for surface mount solder joints -- Part 1-5: Mechanical shear fatigue test IEC 62137-1-5:2009 applies to area array packages, such as BGA. This test method is designed to evaluate the fatigue life of the solder joints between component leads and lands on a substrate as shown in Figure 1. A temperature cyclic approach is generally used to evaluate the reliability of solder joints. Another method is to mechanically cycle the solder joints to shorten the testing time rather than to produce the strains by changing temperatures. The methodology is the imposition of shear deformation on the solder joints by mechanical displacement instead of relative displacement generated by CTE (coefficient of thermal expansion) mismatch, as shown in Figure 2. In place of the temperature cycle test, the mechanical shear fatigue predicts the reliability of the solder joints under repeated temperature change conditions by mechanically cycling the solder joints. In this test method, the evaluation requires first to mount the surface mount component on the substrate by reflow soldering, then cyclic mechanical shear deformation is applied to the solder joints until fracture o
SR EN 62516-1:2009 | Terrestrial digital multimedia broadcasting (T-DMB) receivers -- Part 1: Basic requirement IEC 62516-1:2009 specifies the characteristics and minimum required performance for terrestrial digital multimedia broadcasting (T-DMB) receivers. The contents of this standard include T-DMB system information, video, audio, and MPEG-4 BIFS data.
SR EN 60745-2-12:2009 | Hand-held motor-operated electric tools - Safety -- Part 2-12: Particular requirements for concrete vibrators Deals with the safety of hand-held motor-operated or magnetically driven tools, specific requirements for concrete vibrators. The rated voltage being not more than 250 V for single-phase a.c. or d.c., and 440 V for three-phase a.c. tools.
SR EN 60745-2-19:2009 | Hand-held motor-operated electric tools - Safety -- Part 2-19: Particular requirements for jointers Applies to jointers for cutting into wood or similar material.
SR EN 60598-2-14:2009 | Luminaires -- Part 2-14: Particular requirements - Luminaires for cold cathode tubular discharge lamps (neon tubes) and similar equipment IEC 60598-2-14:2009 applies to luminaires for cold cathode tubular discharge lamps and similar equipment, operating on a no-load rated output voltage over 1 000 V but not exceeding 10 000 V, mainly used for general lighting, for indoor or outdoor applications and for supply voltages up to 1 000 V. This publication is intended to be read in conjunction with IEC 60598-1: Luminaires - Part 1: General requirements and tests. It was established on the basis of the seventh edition (2008) of that standard. This publication is intended to be read in conjunction with <a href='http://webstore.iec.ch/webstore/webstore.nsf/artnum/039235'>IEC 60598-1:2008</a>.
SR EN 4199-005:2009 | Aerospace series - Bonding straps for aircraft - Part 005: Flat braid conductors copper, tin plated -65 °C up to 150 °C and copper, nickel plated, -65 °C up to 260 °C - Product standard This standard defines the characteristics of flat braided conductors copper tin or nickel plated for bonding straps according to EN 4199-001.
SR EN 4537-2:2009 | Aerospace series - Bushes, flanged in corrosion-resisting steel with self-lubricating liner, elevated load - Part 2: Dimensions and loads - Inch series This standard specifies the characteristics of flanged bushes in corrosion resisting steel with self-lubricating liner elevated load for aerospace applications. The bushes are intended for use in fixed or moving parts of the aircraft structure and control mechanisms. They shall be used in the temperature range - 55 °C to 163 °C.
SR EN 4636:2009 | Aerospace series - Screws, 100° countersunk head, six lobe recess, short thread, in titanium alloy TI-P64001, with aluminium pigmented coating - Classification: 1 100 MPa (at ambient temperature) / 315 °C This standard specifies the characteristics of screws with 100° countersunk head, with six lobe recess, short thread, in titanium alloy TI-P64001, aluminium pigmented coating, for aerospace applications.
SR EN ISO 15614-4:2006/C91:2009 | Specification and qualification of welding procedures for metallic materials - Welding procedure test - Part 4: Finishing welding of aluminium castings (ISO 15614-4:2005) Această erată aduce unele modificări la standardul de bază.
SR EN 598+A1:2009 | Ductile iron pipes, fittings, accessories and their joints for sewerage applications - Requirements and test methods This European Standard specifies the requirements and associated test methods applicable to ductile iron pipes, fittings, accessories and their joints for the construction of drains and sewers outside buildings: - operating without pressure (gravity sewerage), or with positive or negative pressure (see Table 5); - to be installed below or above ground; - to convey surface water, domestic waste water and certain types of industrial effluents, either in separate systems or in combined systems. This European Standard applies to pipes, fittings and accessories which are: - manufactured with socketed, flanged or spigot ends; - normally delivered externally and internally coated; - suitable for continuous fluid temperatures between 0 °C excluding frost, and 45 °C for DN - 200 or 35 °C for DN - 200, according to EN 476; - not intended for use in areas subject to reaction to fire regulations. NOTE 1 This does not preclude special arrangements for the products to be used at higher temperatures. This European Standard covers pipes, fittings and accessories cast by any type of foundry p
SR EN 12470-1+A1:2009 | Clinical thermometers - Part 1: Metallic liquid-in-glass thermometers with maximum device This Part of EN 12470 specifies performance requirements and test methods for clinical liquid-in-glass thermometers with maximum device and applies only to thermometers filled with metallic liquid. NOTE 1 Note that in some European countries the use of mercury is prohibited in clinical thermometers. NOTE 2 Substances other than metallic liquids can be used in the manufacturing of liquid-in-glass thermometers. No reference is made to these in this European standard because there is no experience of clinical thermometers which use other substances. This European Standard does not apply to clinical thermometers designed for special applications (e.g. thermometers for premature babies, ovulation thermometers) which, owing to their measurement range, scale interval or maximum permissible error, fall outside the scope of this standard.
SR EN 12470-2+A1:2009 | Clinical thermometers - Part 2: Phase change type (dot matrix) thermometers This Part of EN 12470 specifies performance requirements and test methods for phase change-type (dot matrix) thermometers for measuring temperature in body cavities. NOTE A body cavity can be the mouth, rectum or armpit. This European Standard does not apply to clinical thermometers designed for special applications (e.g. thermometers for hypothermia) which owing to their measurement range, scale interval or maximum permissible error do not meet the requirements specified in this Standard.
SR EN 15767-1:2009 | Portable equipment for projecting extinguishing agents supplied by fire fighting pumps - Portable monitors - Part 1: General requirements for portable monitor assemblies 1.1 This European Standard specifies safety requirements, performance requirements, test methods, instructions for use and maintenance, and marking requirements for portable monitor assemblies. NOTE 1 Additional requirements for water nozzles and foam devices can be found in EN 15767-2 and prEN 15767-3 respectively. NOTE 2 Fitting systems are dealt with in national standards or requirements, respectively. This European Standard is applicable to portable monitor assemblies that can be both permanently installed (e.g. on a flange, a vehicle, a fire boat, etc.) and can also be used as portable monitor assemblies. This standard should be read in conjunction with either part 2 or 3. 1.2 This European Standard is not applicable to monitors permanently installed on firefighting and rescue service vehicles, for which requirements are given in EN 1846-3 [2]. 1.3 This European Standard is not applicable to portable monitor assemblies which are manufactured before its date of publication.
SR EN 15767-2:2009 | Portable equipment for projecting extinguishing agents supplied by fire fighting pumps - Portable monitors - Part 2: Water nozzles 1.1 In addition to the requirements given in EN 15767-1, this European Standard is applicable to water nozzles, including water with fire extinguishing additives. It specifies requirements for safety, performance, classification and designation, as well as test methods, instructions for use and maintenance and marking. 1.2 This European Standard is not applicable to water nozzles that are manufactured before its date of publication.
SR EN ISO 10993-5:2009 | Biological evaluation of medical devices - Part 5: Tests for in vitro cytotoxicity (ISO 10993-5:2009) ISO 10993-5:2009 describes test methods to assess the in vitro cytotoxicity of medical devices. These methods specify the incubation of cultured cells in contact with a device and/or extracts of a device either directly or through diffusion. These methods are designed to determine the biological response of mammalian cells in vitro using appropriate biological parameters.
SR EN ISO 13337:2009 | Spring-type straight pins - Slotted, light duty (ISO 13337:2009) ISO 13337:2009 specifies the characteristics of slotted spring-type straight pins, made of steel or of austenitic or martensitic stainless steel, light duty, with nominal diameter from 2 mm to 50 mm inclusive.
SR EN ISO 15883-1:2009 | Washer-disinfectors - Part 1: General requirements, terms and definitions and tests (ISO 15883-1:2006) ISO 15883-1:2006 specifies general performance requirements for washer-disinfectors (WD) and their accessories that are intended to be used for cleaning and disinfection of re-usable medical devices and other articles used in the context of medical, dental, pharmaceutical and veterinary practice. It specifies performance requirements for cleaning and disinfection as well as for the accessories which can be required to achieve the necessary performance. The methods and instrumentation required for validation, routine control and monitoring and re-validation, periodically and after essential repairs, are also specified. The requirements for washer-disinfectors intended to process specific loads are specified in subsequent parts of ISO 15883. For washer-disinfectors intended to process loads of two or more different types the requirements of all relevant parts of this standard apply. ISO 15883-1:2006 does not specify requirements intended for machines for use for laundry or general catering purposes. ISO 15883-1:2006 does not include requirements for machines which are intended t
SR EN ISO 15883-2:2009 | Washer-disinfectors - Part 2: Requirements and tests for washer-disinfectors employing thermal disinfection for surgical instruments, anaesthetic equipment, bowls, dishes, receivers, utensils, glassware, etc. (ISO 15883-2:2006) ISO 15883-2:2006 specifies particular requirements for washer disinfectors (WD) that are intended for use for the cleaning and thermal disinfection, in a single operating cycle, of re-usable medical devices such as surgical instruments, anaesthetic equipment, bowls, dishes and receivers, utensils and glassware. The requirements in ISO 15883-2:2006 apply in addition to the general requirements specified in ISO 15883-1. The specified performance requirements of ISO 15883-2:2006 may not ensure the inactivation or removal of the causative agent(s) (prion protein) of transmissible spongiform encephalopathies.
SR EN ISO 15883-3:2009 | Washer-disinfectors - Part 3: Requirements and tests for washer-disinfectors employing thermal disinfection for human waste containers (ISO 15883-3:2006) ISO 15883-3:2006 specifies particular requirements for washer-disinfectors (WD) that are intended to be used for emptying, flushing, cleaning and thermal disinfection of containers used to hold human waste for disposal by one operating cycle. ISO 15883-3:2006 is to be applied in conjunction with ISO 15883-1.
SR EN ISO 3382-1:2009 | Acoustics - Measurement of room acoustic parameters - Part 1: Performance spaces (ISO 3382-1:2009) ISO 3382-1:2009 specifies methods for the measurement of reverberation time and other room acoustical parameters in performance spaces. It describes the measurement procedure, the apparatus needed, the coverage required, and the method of evaluating the data and presenting the test report. It is intended for the application of modern digital measuring techniques and for the evaluation of room acoustical parameters derived from impulse responses.
SR EN ISO 5983-2:2009 | Animal feeding stuffs - Determination of nitrogen content and calculation of crude protein content - Part 2: Block digestion and steam distillation method (ISO 5983-2:2009) ISO 5983-2:2009 specifies a method for the determination of nitrogen content of animal feeding stuffs according to the Kjeldahl method, and a method for the calculation of the crude protein content. It is suitable for use as a semi-micro rapid routine method using block digestion, copper catalyst, and steam distillation into boric acid. The method is applicable to the determination of greater than 0,5 % mass fraction Kjeldahl nitrogen in animal feeding stuffs, pet foods, and their raw materials. The method does not measure oxidized forms of nitrogen nor heterocyclic nitrogen compounds. The method does not distinguish between protein nitrogen and non-protein nitrogen.
SR EN ISO 8536-3:2009 | Infusion equipment for medical use - Part 3: Aluminium caps for infusion bottles (ISO 8536-3:2009) ISO 8536-3:2009 specifies aluminium caps for infusion glass bottles which are in accordance with ISO 8536-1.
SR EN ISO 8752:2009 | Spring-type straight pins - Slotted, heavy duty (ISO 8752:2009) ISO 8752:2009 specifies the characteristics of slotted spring-type straight pins, made of steel or of austenitic or martensitic stainless steel, heavy duty, with nominal diameter from 1 mm to 50 mm inclusive.
SR EN 15583-1:2009 | Winter maintenance equipment - Snow ploughs - Part 1: Product description and requirements This document is valid for snow ploughs designed to be fitted to winter maintenance vehicles, on their frontmounting plates according to EN 15432 and also for side-mounted snow ploughs. Demands on design and construction of front-mounted or side-mounted snow ploughs for winter service are determined by this document. This document is meant to assess the demands made on snow ploughs operated in traffic. The document is valid for: single-side snow ploughs; variable V-ploughs. The following points are not standardized by this document: v-shaped snow ploughs; requirements for registration and approval; requirements made by carrier vehicle manufacturers; requirements on safety these are dealt with in EN 13021.
SR EN ISO 21427-2:2009/AC:2009 | Water quality - Evaluation of genotoxicity by measurement of the induction of micronuclei - Part 2: Mixed population method using the cell line V79 (ISO 21427-2:2006/Cor 1:2009)
SR EN 1547+A1:2009 | Industrial thermoprocessing equipment - Noise test code for industrial thermoprocessing equipment including its ancillary handling equipment This noise test code specifies all the information necessary to carry out efficiently and under standardized conditions the determination, declaration and verification of the noise emission characteristics of industrial thermoprocessing equipment as described especially in EN 746-1, EN 746-2 and EN 746-3. It also indicates the location of work stations where measurements need to be made. Noise emission characteristics include emission sound pressure levels at work stations and the sound power level. The determination of these quantities is necessary for: - manufacturers to declare the noise emitted; - comparing the noise emitted by machines in the group concerned; - purposes of noise control at the source at the design stage. The use of this standard ensures the reproducibility of the determination of the noise emission characteristics within specified limits determined by the grade of accuracy of the basic noise measurement method used. Noise measurement methods allowed by this standard are engineering methods (grade 2) and survey methods (grade 3). This standard does not cov
SR EN 13698-2:2009 | Pallet production specification - Part 2: Construction specification for 1000 mm x 1200 mm flat wooden pallets This European Standard specifies the manufacturing characteristics of flat re-usable wooden 1000 mm × 1200 mm, double deck, non-reversible, 4-way entry, 9 block skid and perimeter base pallets suitable for transport, storage, handling or exchange use. It also gives some requirements for manufacture and marking and addresses the issue of safety.
SR EN 422:2009 | Plastics and rubber machines - Blow moulding machines - Safety requirements This European Standard covers essential health and safety requirements for the design of blow moulding machines for the processing of plastics. The significant hazards inherent in blow moulding machines are listed in Clause 4. This European Standard does not cover dip blow moulding machines. This European Standard does not cover hazards due to the use of fluorine or other toxic fluids. The safety requirements for the interaction between blow moulding machines and ancillary equipment are stipulated. The technical safety requirements for the design of this equipment are not covered. This European Standard does not cover the requirements for the design of the exhaust system. The European Standard does not cover noise hazards. This European Standard is not applicable to blow moulding machines which are manufactured before the date of its publication as an EN. A transition period until 29 December 2009 is foreseen during which the manufacturer may choose to apply either this or the previous version of the standard.
SR EN 1856-1:2009 | Chimneys - Requirements for metal chimneys - Part 1: System chimney products This European Standard specifies the performance requirements for single- and multi-wall system chimney products with rigid metallic liners (chimney sections, chimney fittings and terminals, including supports) with nominal diameter up to and including 1200 mm, used to convey the products of combustion from appliances to the outside atmosphere. It also specifies the requirements for marking, manufacturer's instructions, product information and evaluation of conformity. Metal liners and metal connecting flue pipes not covered here are included in EN 1856-2:2009. This European Standard does not apply to structurally independent (free standing or self-supporting) chimneys.
SR EN 1856-2:2009 | Chimneys - Requirements for metal chimneys - Part 2: Metal flue liners and connecting flue pipes This document specifies the performance requirements for rigid or flexible metal flue liners, rigid metal connecting flue pipes and their fittings used to convey the products of combustion from appliances to the outside atmosphere (including their supports). Vitreous enamelled connecting flue pipes are also covered by this document. Rigid flue liners can be used as flue liners for renovation or adaptation of existing chimneys and as flue liners of custom built chimneys. Flexible metal flue liners described in this document are exclusively for renovation or adaptation of existing chimneys. Flexible connecting flue pipes and extensible flexible products designed to be compressed or extended along their length are excluded from the scope of this document. This document also specifies the requirements for marking, manufacturer's instructions, product information and evaluation of conformity. Single wall and multi-wall system chimney products are covered by EN 1856-1.
SR EN 1827+A1:2009 | Respiratory protective devices - Half masks without inhalation valves and with separable filters to protect against gases or gases and particles or particles only - Requirements, testing, marking This European Standard specifies performance requirements, test methods and marking requirements for half masks (re-usable) without inhalation valves and with separable filters (designed for a maximum of single shift use) to protect against gases or gases and particles or particles only. It does not cover devices designed for use in circumstances where there is or might be an oxygen deficiency (oxygen less than 17 % by volume) or for escape purposes. Laboratory and practical performance tests are included for the assessment of compliance with the requirements.
SR EN ISO 10862:2009 | Small craft - Quick release system for trapeze harness (ISO 10862:2009) ISO 10862:2009 specifies requirements and test methods for quick release devices as a component of the small sailing-craft trapeze system worn whilst afloat. The quick release device is intended to quickly release the wearer from entrapment and minimize the risk of drowning in the event of a failure to release from the sailing-craft trapeze system by other means. The quick release device is intended to be easily accessible and operated in all conditions that might occur whilst in use, including when a craft is capsized or inverted.
SR EN ISO 9920:2009 | Ergonomics of the thermal environment - Estimation of thermal insulation and water vapour resistance of a clothing ensemble (ISO 9920:2007, Corrected version 2008-11-01) ISO 9920:2007 specifies methods for estimating the thermal characteristics (resistance to dry heat loss and evaporative heat loss) in steady-state conditions for a clothing ensemble based on values for known garments, ensembles and textiles. It examines the influence of body movement and air penetration on the thermal insulation and water vapour resistance. It does not deal with other effects of clothing, such as adsorption of water, buffering or tactile comfort, take into account the influence of rain and snow on the thermal characteristics, consider special protective clothing (water-cooled suits, ventilated suits, heated clothing), or deal with the separate insulation on different parts of the body and discomfort due to the asymmetry of a clothing ensemble.
SR EN ISO 14723:2009 | Petroleum and natural gas industries - Pipeline transportation systems - Subsea pipeline valves (ISO 14723:2009) ISO 14723:2009 specifies requirements and gives recommendations for the design, manufacturing, testing and documentation of ball, check, gate and plug valves for subsea application in offshore pipeline systems meeting the requirements of ISO 13623 for the petroleum and natural gas industries. ISO 14723:2009 is not applicable to valves for pressure ratings exceeding PN 420 (Class 2500).
SR EN 61995-2:2009 | Devices for the connection of luminaires for household and similar purposes -- Part 2: Standard sheets for DCL IEC 61995-2:2009 which is to be read in conjunction with IEC 61995-1, applies to devices for the connection of luminaires (DCL) 250 V, 6 A a.c. intended for household and similar purposes, for the electrical connection to final circuits rated not more than 16 A, without providing mechanical support for the luminaire. This publication is to be read in conjunction with <a href='http://webstore.iec.ch/webstore/webstore.nsf/artnum/033813'>IEC 61995-1:2005</a>.
SR EN 60747-16-3:2003/A1:2009 | Semiconductor devices -- Part 16-3: Microwave integrated circuits - Frequency converters Standardul se aplică automatelor programabile (PLC) şi perifericelor aferente, ca de exemplu dispozitivelor pentru programare şi depanare (PADT), interfeţelor om-maşină (HMI) etc, care se inteaţionează să fie folosite la comanda şi controlul maşinilor şi proceselor industriale.
SR EN 61280-2-9:2009 | Fibre optic communication subsystem test procedures -- Part 2-9: Digital systems - Optical signal-to-noise ratio measurement for dense wavelength-division multiplexed systems IEC 61280-2-9:2009 provides a parameter definition and a test method for obtaining optical signal-to-noise ratio (OSNR) using apparatus that measures the optical spectrum at a multichannel interface. Because noise measurement is made on an optical spectrum analyzer, the measured noise does not include source relative intensity noise (RIN) or receiver noise. Three implementations for an optical spectrum analyser (OSA) are discussed: - a diffraction-grating-based OSA, - a Michelson interferometer-based OSA, - and a Fabry-Perot-based OSA. This second addition cancels and replaces the first edition published in 2002 and constitutes a technical revision. The main changes from the previous edition are as follows: - A paragraph has been added to the Scope describing the limitations due to signal spectral width and wavelength filtering; - and Annex B has been added to further explain error in measuring noise level due to signal spectral width and wavelength filtering.
SR EN 61290-10-1:2009 | Optical amplifiers - Test methods -- Part 10-1: Multichannel parameters - Pulse method using an optical switch and optical spectrum analyzer IEC 61290-10-1:2009 applies to optical fibre amplifiers (OFAs) using active fibres, containing rare-earth dopants, currently commercially available. The uniform requirements for accurate and reliable measurements of the signal-spontaneous noise figure as defined in 3.1.18 of IEC 61291-1 are established. The test method independently detects amplified signal power and amplified spontaneous emission (ASE) power by launching optical pulses into the OFA under test and synchronously detecting 'on' and 'off' levels of the output pulses by using an optical sampling switch and an optical spectrum analyzer (OSA). This edition is a technical revision with updated references and cautions on proper use of the procedure. This publication is to be read in conjunction with <a href='http://webstore.iec.ch/webstore/webstore.nsf/artnum/036599'>IEC 61291-1:2006</a>.
SR EN 61300-2-48:2009 | Fibre optic interconnecting devices and passive components - Basic test and measurement procedures -- Part 2-48: Tests - Temperature-humidity cycling IEC 61300-2-48:2009(E) details a procedure for determining the suitability of a fibre optic device or closure to withstand variations in humidity and temperature that may occur during operation, storage and/or transport. The test is intended to indicate the performance of such devices when exposed to heat and humidity followed by short-term freezing. The main changes to this second edition are the addition of the Category O cycle procedure and the severity reconsideration.
SR EN 61300-3-43:2009 | Fibre optic interconnecting devices and passive components - Basic test and measurement procedures -- Part 3-43: Examinations and measurements - Mode transfer function measurement for fibre optic sources IEC 61300-3-43:2009(E) describes the method for measuring the mode transfer function (MTF) to be used in characterising the launch conditions for measurements of attenuation and or return loss of multimode passive components. The MTF may be measured at the operational wavelengths. This standard cancels and replaces IEC/PAS 61300-3-43, published in 2006. This first edition constitutes a technical revision.
SR EN 61300-3-3:2009 | Fibre optic interconnecting devices and passive components - Basic test and measurement procedures -- Part 3-3: Examinations and measurements - Active monitoring of changes in attenuation and return loss IEC 61300-3-3:2009(E) describes the procedure to monitor changes in attenuation and/or return loss of a component or an interconnecting device, when subjected to an environmental or mechanical test. The procedure may be applied to measurements on single samples or to simultaneous measurements on multiple samples, both at single wavelengths and multiple wavelengths, by using branching devices and/or switches as appropriate. This edition constitutes a minor revision. The change with respect to the previous edition is the structure of the document.
SR EN 60966-3:2009 | Radio frequency and coaxial cable assemblies -- Part 3: Sectional specification for semi-flexible coaxial cable assemblies IEC 60966-3:2008(E) is a sectional specification that relates to semi-flexible coaxial cable assemblies operating in the transverse electromagnetic mode (TEM). It establishes uniform requirements for testing the electrical, mechanical and climatic properties of flexible cable assemblies composed of flexible coaxial cables and coaxial connectors. The major change with respect to the second edition is a better definition of the tests to be performed.
SR EN 60851-3:2009 | Winding wires - Test methods -- Part 3: Mechanical properties IEC 60851-3:2009 specifies the following methods of test for winding wires: - Test 6: Elongation; - Test 7: Springiness; - Test 8: Flexibility and adherence; - Test 11: Resistance to abrasion; - Test 18: Heat bonding. With respect to the previous edition, significant technical changes appear in Subclause 5.3, Jerk test.
SR EN ISO 1890:2009 | Reinforcement yarns - Determination of twist (ISO 1890:2009) ISO 1890:2009 specifies a method for the determination of twist in yarns made from textile glass, carbon, aramid or any other reinforcement fibres. The method applies to single yarns (one twist) and to folded or cabled yarns (two or more twists). For folded and cabled yarns, the method is generally applied only to the final twist step. The International Standard is applicable to package-wound yarns. If the measurement is carried out on yarns taken from a beam (or warp) or from a fabric, the result is of an indicative nature only. The method is not applicable to products made from staple fibres.
SR EN ISO 845:2009 | Cellular plastics and rubbers - Determination of apparent density (ISO 845:2006) ISO 845:2006 specifies a method for determining the apparent overall density and the apparent core density of cellular plastics and rubbers. If the material to be tested includes skins formed during a moulding/extrusion, the apparent overall density or the apparent core density, or both, can be determined. If the material does not have skins formed during moulding, the term "overall density" is not applicable.
SR EN ISO 22088-5:2009 | Plastics - Determination of resistance to environmental stress cracking (ESC) - Part 5: Constant tensile deformation method (ISO 22088-5:2006) ISO 22088-5:2006 specifies a method for the determination of the environmental stress cracking (ESC) behaviour of thermoplastics when they are subjected to a constant tensile deformation in the presence of a chemical medium. It is applicable to test specimens prepared by moulding and/or machining and can be used for the assessment of the ESC behaviour of plastic materials exposed to different environments, as well as for the determination of the ESC behaviour of different plastic materials exposed to a specific environment. This is essentially a ranking test and is not intended to provide data to be used for design or performance prediction. Alternative methods for the determination of environmental stress cracking by means of a constant-strain test are specified in ISO 22088-3 and ISO 22088-4. A method for the determination of environmental stress cracking by means of a constant tensile load is specified in ISO 22088-2.
SR EN ISO 22088-6:2009 | Plastics - Determination of resistance to environmental stress cracking (ESC) - Part 6: Slow strain rate method (ISO 22088-6:2006) ISO 22088-6:2006 describes a procedure for assessing the environmental stress cracking (ESC) susceptibility of polymeric materials in chemical environments by slowly increasing the strain applied to a tensile specimen at a constant rate. It is applicable to test specimens prepared by moulding and/or machining and can be used to assess the relative ESC susceptibility of a material exposed to different environments or the relative ESC susceptibility of different plastics exposed to a specific environment. This is essentially a ranking test and is not intended for the provision of design data. The principle advantage of the test compared with the test methods described in Parts 2 to 5 of ISO 22088 is the rapidity with which the ESC susceptibility of a particular polymer/environment combination can be assessed.
SR EN 25813:2000/C91:2009 | Water quality - Determination of dissolved oxygen - Iodometric method (ISO 5813:1983) Această erată aduce modificări la 4.5, 4.9, 5.1, 6.2, 6.3.2, 6.5, 7, 9.2.4, A.4.
SR EN 61857-1:2009 | Electrical insulation systems - Procedures for thermal evaluation -- Part 1: General requirements - Low-voltage IEC 61857-1:2008 specifies a general test procedure for the thermal evaluation and qualification of electrical insulation systems (EIS) and establishes a procedure that compares the performance of a candidate EIS to that of a reference EIS. This standard is applicable to existing or proposed EIS used in electrotechnical products with an input voltage of up to 1 000 V where the thermal factor is the dominating ageing factor. This third edition cancels and replaces the second edition published in 2004, and constitutes editorial revisions to make this standard compatible with Parts 21 and 22.
SR EN 3155-064:2009 | Aerospace series - Electrical contacts used in elements of connection - Part 064: Contacts, electrical, coaxial, 50 ohms, size 1, female, type D, solder, class R - Product standard This standard specifies the required characteristics, tests and tooling applicable to female electrical coaxial contacts, size 1, type D, class R, used in elements of connection according to EN 3155-002. It is intended to be used together with EN 3155-001. The associated male contacts are defined in EN 3155-063.
SR EN 3155-032:2009 | Aerospace series - Electrical contacts used in elements of connection - Part 032: Contacts, electrical, coaxial, 50 ohms, size 5, male, type D, crimp, class R - Product standard This standard specifies the required characteristics, tests and tooling applicable to male electrical coaxial contacts, size 5, type D, crimp, class R, used in elements of connection according to EN 3155-002. It shall be used together with EN 3155-001. The associated female contacts are defined in EN 3155-033.
SR EN 3155-033:2009 | Aerospace series - Electrical contacts used in elements of connection - Part 033: Contacts, electrical, coaxial, 50 ohms, size 5, female, type D, crimp, class R - Product standard This standard specifies the required characteristics, tests and tooling applicable to female electrical coaxial contacts, size 5, type D, crimp, class R, used in elements of connection according to EN 3155-002. It shall be used together with EN 3155-001. The associated male contacts are defined in EN 3155-032.
SR EN 3155-063:2009 | Aerospace series - Electrical contacts used in elements of connection - Part 063: Contacts, electrical, coaxial, 50 ohms, size 1, male, type D, solder, class R - Product standard This standard specifies the required characteristics, tests and tooling applicable to male electrical coaxial contacts, size 1, type D, class R, used in elements of connection according to EN 3155-002. It is intended to be used together with EN 3155-001. The associated female contacts are defined in EN 3155-064.
SR EN 50512:2009 | Electrical installations for lighting and beaconing of aerodromes - Advanced Visual Docking Guidance Systems (A-VDGS) This European Standard specifies requirements of electrical and mechanical design, installation, maintenance and testing procedures for advanced visual docking guidance systems.
SR EN 50513:2009 | Solar wafers - Data sheet and product information for crystalline silicon wafers for solar cell manufacturing This document describes data sheet and product information for crystalline silicon (Si) – solar wafers and measurement methods for wafer properties. The document intends to provide the minimum information required for an optimal use of crystalline silicon wafers in solar cell manufacturing. Clauses 5 to 7 describe the data sheet information with technical specifications of the silicon solar wafer with all essential characteristics. The product information concerns packaging, labelling and storage, and implies the commitment to inform about major changes of the product and in the manufacturing process. This data is needed for the processing of silicon solar wafers to solar cells. Clauses 8 to 16 describe measurement methods for the characteristic properties specified in the data sheet.
SR EN 61094-2:2009 | Electroacoustics - Measurement microphones -- Part 2: Primary method for pressure calibration of laboratory standard microphones by the reciprocity technique IEC 61094-2:2009 is applicable to laboratory standard microphones meeting the requirements of IEC 61094-1 and other types of condenser microphone having the same mechanical dimensions and specifies a primary method of determining the complex pressure sensitivity so as to establish a reproducible and accurate basis for the measurement of sound pressure. This second edition cancels and replaces the first edition published in 1992. This second edition constitutes a technical revision. This edition includes the following significant technical changes with respect to the previous edition:<br /> - an update of Clause 6 to fulfil the requirements of ISO/IEC Guide 98-3;<br /> - an improvement of the heat conduction theory in Annex A;<br /> - a revision of Annex F: Physical properties of humid air.
SR EN 50090-3-3:2009 | Home and Building Electronic Systems (HBES) -- Part 3-3: Aspects of application - HBES Interworking model and common HBES data types This European Standard gives general guidelines and recommendations to ensure interworking between HBES devices made by different manufacturers. It also contains design guidelines for the design of Functional Blocks and new datapoint types, the building blocks of HBES interworking. In this way, the standard can be used as a basis to design application specifications relative to an Application Domain. If designed and supported by a large group of manufacturers, such application specifications will ensure to end customers a high degree of interoperability between products based on the HBES Communication System of different manufacturers. This European Standard is used as a product family standard. It is not intended to be used as a stand alone standard.
SR EN 61000-4-7[2002]:2003/A1:2009 | Electromagnetic compatibility (EMC) -- Part 4-7: Testing and measurement techniques - General guide on harmonics and interharmonics measurements and instrumentation, for power supply systems and equipment connected thereto
SR EN 61000-4-2:2009 | Electromagnetic compatibility (EMC) -- Part 4-2: Testing and measurement techniques - Electrostatic discharge immunity test IEC 61000-4-2:2008 relates to the immunity requirements and test methods for electrical and electronic equipment subjected to static electricity discharges, from operators directly, and from personnel to adjacent objects. It additionally defines ranges of test levels which relate to different environmental and installation conditions and establishes test procedures. The object of IEC 61000-4-2:2008 is to establish a common and reproducible basis for evaluating the performance of electrical and electronic equipment when subjected to electrostatic discharges. In addition, it includes electrostatic discharges which may occur frompersonnel to objects near vital equipment. IEC 61000-4-2:2008 defines typical waveform of the discharge current, range of test levels, test equipment, test setup, test procedure, calibration procedure and measurement uncertainty. IEC 61000-4-2:2008 gives specifications for test performed in "laboratories" and "post-installation tests" performed on equipment in the final installation. This second edition cancels and replaces the first edition published in
SR EN 60689:2009 | Measurement and test methods for tuning fork quartz crystal units in the range from 10 kHz to 200 kHz and standard values IEC 60689:2008(E) applies to measurements and test methods for tuning fork quartz crystal units in the range from 10 kHz to 200 kHz and standard values for frequency control and selection. This second edition cancels and replaces the first edition published in 1980. This edition constitutes a technical revision. It includes the following significant technical changes with respect to the previous edition: a) The title of the first edition is Measurements and test methods for 32 kHz quartz crystal units for wrist watches and standard values. The title is modified and the frequency range of this second edition is extended to the range from 10 kHz to 200 kHz. b) The Lissajous method is defined in the first edition as the standard measurement method. The PI network and bridge method are used in this second edition. c) The PI network has a transformer for impedance matching. This composition differs from that of IEC 60444-1.
SR EN 61000-4-28:2002/A2:2009 | Electromagnetic compatibility (EMC) -- Part 4-28: Testing and measurement techniques - Variation of power frequency, immunity test for equipment with input current not exceeding 16 A per phase
SR EN 61000-4-27:2002/A1:2009 | Electromagnetic compatibility (EMC) -- Part 4-27: Testing and measurement techniques - Unbalance, immunity test for equipment with input current not exceeding 16 A per phase
SR EN 1993-4-1:2007/AC:2009 | Eurocode 3 - Design of steel structures - Part 4-1: Silos Erata standardului modifică preambulul şi articolele următoare: 1.1, 1.2, 1.7.1, 1.7.2, 2.6, 4.3.1, 4.3.3, 4.4, 5.3.2.3, 5.3.2.6, 5.3.4.1, 5.3.4.3.3, 5.4.4, 6.3.2.5, 8.2.3, 8.3.2.3, 8.3.4.4, 9.2.3, 9.4.1, 9.5.2 şi anexa A.3.2.1, A.3.2.2.
SR EN 1993-5:2007/AC:2009 | Eurocode 3 - Design of steel structures - Part 5: Piling Erata standardului modifică articolele următoare: 5.2.3, 5.2.5, 5.3.3, 7.1 şi 7.2.3.
SR EN 1993-1-12:2007/AC:2009 | Eurocode 3 - Design of steel structures - Part 1-12: Additional rules for the extension of EN 1993 up to steel grades S 700 Erata standardului modifică articolele următoare: 2.1, 2.8, 2.9, şi 2.10.
SR EN 1993-1-11:2007/AC:2009 | Eurocode 3 - Design of steel structures - Part 1-11: Design of structures with tension components Erata modifică preambulul şi articolele următoare: 2.3.1, 2.3.6, 2.4.2, 3.2.2, 4.5, 6.2, 6.3.2, 6.4.3, 7.2 şi 8.3.
SR EN 1993-1-9:2006/AC:2009 | Eurocode 3: Design of steel structures - Part 1-9: Fatigue Erata standardului modifică următoarele articole: 3, 4, 5, 7.1, 8 şi 2 din EN 1993 -1-9 :2005/AC:2005.
SR EN 1993-1-6:2007/AC:2009 | Eurocode 3 - Design of steel structures - Part 1-6: Strength and Stability of Shell Structures Erata standardului modifică articolele următoare: 1.3.5.6, 1.3.5.8, 1.4, 2.2.4, 2.2.6, 2.2.7, 8.4.3 şi anexa D.
SR EN 1993-1-5:2007/AC:2009 | Eurocode 3 - Design of steel structures - Part 1-5: Plated structural elements Erata standardului modifică articolele următoare: 1.4, 2.3, 2.6, 3.2.1, 3.2.2, 3.2.3, 4.2, 4.3, 4.4., 4.5.1, 4.5.2, 4.5.3, 4.6, 5.3, 5.4, 6.5, 6.6., 7.1, 9.2.4, 10 şi anexele A.1, A.2.1, A.2.2, A.3, B.2, D.1, D.2.1, D.2.2.
SR EN ISO 19739:2006/AC:2009 | Natural gas - Determination of sulfur compounds using gas chromatography (ISO 19739:2004/Cor 1:2009) Erata a fost necesară pentru corectarea textului în versiunile lingvistice oficiale engleză, franceză şi germană ale standardului european EN ISO 19739:2005.
SR EN 1994-1-1:2004/AC:2009 | Eurocode 4: Design of composite steel and concrete structures - Part 1-1: General rules and rules for buildings Erata standardului modifică: cuprinsul, anexa naţională, referinţe normative, articolele: 3.5, 4.2, 5.3.2.1, 5.4.2.2, 5.4.3, 6.2.1.3, 6.2.2.4, 6.6.1.2, 6.6.3.1, 6.6.4.2, 6.6.5.5, 6.6.6.4, 6.7.4.2, 9.1.2.1, 9.1.2.2 şi anexa B.2.2.
SR EN 1993-1-7:2007/AC:2009 | Eurocode 3 - Design of steel structures - Part 1-7: Plated structures subject to out of plane loading Erata standardului modifică articolul 5.2.3.3.
SR EN 1993-1-1:2006/AC:2009 | Eurocode 3: Design of steel structures - Part 1-1: General rules and rules for buildings Erata standardului include modificările aduse de erata AC din 2006 şi modificările aduse de actuala erată la următoarele articole: 1 , 2, 3, 5, 6, anexa A şi anexa B.
SR 2213-22:2009 | Sweet products. Part 22 : Determination of acid value Prezentul standard stabileşte metodele de determinare a acidităţii la produsele dulci din toate categoriile (produse zaharoase, produse din ciocolată şi cacao, bomboane sticloase, produse de patiserie etc).
SR EN 15326+A1:2009 | Bitumen and bituminous binders - Measurement of density and specific gravity - Capillary-stoppered pyknometer method This European standard specifies a procedure for determining the specific gravity and density of bituminous binders at (25,0 ± 0,2) °C using the capillary-stoppered pyknometer method. Emulsions are excluded from the scope of this method. NOTE 1 This method can also be used for other hydrocarbon binders, for bituminous binders from other sources, e.g. recovered from asphalt or after hardening and for bituminous binders containing filler. However, a lower precision is to be expected. NOTE 2 This test method may be performed at other temperatures (i.e. 15 °C). When doing so, the density values of water and isopropanol should be determined. The pyknometer method shall be used as a reference method for determining the specific gravity and density of bituminous binders. WARNING - Use of this standard may involve hazardous materials, operations and equipment. This standard does not purport to address all of the safety problems associated with its use. It is the responsibility of the user of this standard to establish appropriate safety and health practices and determine the applicabi
SR EN 3329:2009 | Aerospace series - Steel FE-PL1503 (35CrMo4) - Annealead - Sheet and strip - 0,3 mm ? a ? 2 mm - For prevailing torque nuts This standard specifies the requirements relating to: Steel FE-PL1503 (35CrMo4) Annealed Sheet and strip 0,3 mm ? a ? 2 mm For prevailing torque nuts for aerospace applications.
SR EN 14121:2009 | Aluminium and aluminium alloys - Sheet, strip and plate for electrotechnical applications This European Standard specifies the technical conditions for inspection and delivery, the mechanical properties and electrical conductivity of wrought aluminium sheet, strip and plate for electrotechnical applications such as bus bars and other conductors, products requiring a certain minimum electrical conductivity. It applies to products with a thickness over 0,20 mm up to and including 150 mm.
SR EN ISO 3327:2009 | Hardmetals - Determination of transverse rupture strength (ISO 3327:2009) ISO 3327:2009 specifies a method for the determination of the transverse rupture strength of hardmetals. This method is applicable to hardmetals of negligible ductility. If it is used for hardmetals showing significant plastic deformation before breaking, incorrect results may be obtained. In such cases, the method may be used for comparison purposes only.
SR EN ISO 15609-4:2009 | Specification and qualification of welding procedures for metallic materials - Welding procedure specification - Part 4: Laser beam welding (ISO 15609-4:2009) ISO 15609-4:2009 specifies requirements for the content of the welding procedure specification (WPS) for laser beam welding processes, including overlay welding. It is not applicable to other processes for cladding (e.g. thermal spraying). Variables listed in ISO 15609-4:2009 are those influencing the quality and properties of the welded joint.
SR EN 61300-3-6:2009 | Fibre optic interconnecting devices and passive components - Basic test and measurement procedures -- Part 3-6: Examinations and measurements - Return loss IEC 61300-3-6:2008 presents procedures for the measurement of the return loss (RL) of a fibre optic device under test (DUT). RL, as used in this standard, is the ratio of the power (Pi) incident on, or entering, the DUT to the total power reflected (Pr) by the DUT, expressed in decibels. This third edition cancels and replaces the second edition published in 2003. It constitutes a technical revision. The changes with respect to the previous edition are to reconsider the constitution of the document and launch conditions for multimode fibres.
SR EN 50411-2-8:2009 | Fibre organisers and closures to be used in optical fibre communication systems - Product specifications -- Part 2-8: Microduct connectors, for air blown optical fibres, Type 1 1.1 Product identification This specification contains the initial, start of life dimensional, optical, mechanical and environmental performance requirements of a fully installed blown fibre ‘microduct’ connector in order for it to be categorised as an EN standard product. This product specification covers the following ‘microduct connectors’ to suit a wide range of blown fibre applications, for floating or fixed: • joining the same size microduct, or different sizes of microduct; • joining same size protected microduct, to same or different size of microduct or protected microduct; • disconnection of the connector to gain access, for example, to insert blowing equipment; • a means to seal the fibre inside the connector to prevent the flow of liquids; • close off open-ended microducts. This product specification covers blown fibre microduct connectors for use in ‘sub-ducts or protected micro-duct cable closures’ as specified in EN 50411-2-5 for use in outside environments, and for both sealed and non-sealed closures. The outside environment includes both subterranean (undergro
SR EN 50411-2-5:2009 | Fibre organisers and closures to be used in optical fibre communication systems - Product specifications -- Part 2-5: Sealed closures for air blown fibre microduct, type 1, for category S & A 1.1 Product definition This specification contains the initial, start of life dimensional, optical, mechanical and environmental performance requirements which a fully installed blown fibre protected microduct closure must meet in order for it to be categorised as an EN standard product. These products are suitable for installation of and use with microduct fibre units, microduct optical fibre cables, microduct and protected microduct as defined within EN 60794-5. 1.2 Operating environment The tests selected combined with the severities and duration are representative of an outside plant for subterranean and/or aerial environment defined by: - ETSI EN 300 019 series: Class 8.1: underground locations (without earthquake requirement); - EN 61753-1: Category S: subterranean environment; Category A: aerial environment. 1.3 Reliability Whilst the anticipated service life expectancy of the product in this environment is a minimum of 20 years, compliance with this specification does not guarantee the reliability of the product. This should be predicted using a recognised
SR EN 62496-1:2009 | Optical circuit boards -- Part 1: General IEC 62496-1:2008 applies to optical circuit boards possessing all of the following general features:<br /> - transmit patterns with straight, cross, bending optical paths and input and output optical ports in plane;<br /> - optical paths consisting of optical fibres and/or optical waveguides;<br /> - controlled lengths of the optical paths, if required;<br /> - may be combined with a printed electric circuit board, the functionality of which is outside the scope of this standard;<br /> - to interconnect between optical components and the ability to mount components.
SR EN 61755-3-2:2009 | Fibre optic connector optical interfaces -- Part 3-2: Optical interface, 2,5 mm and 1,25 mm diameter cylindrical full zirconia ferrules for 8 degrees angled-PC single mode fibres This part of IEC 61755 defines certain dimensional limits of a 2,5 mm and a 1,25mm diameter cylindrical zirconia (ZrO2) 8 degrees angled-PC (APC) ferrule optical interface to meet specific requirements for connecting fibre to fibre interconnection. Ferrules made from the material specified in this document are suitable for use in categories C, U, E and O as defined in IEC 61753-1. The contents of the corrigendum of January 2009 have been included in this copy.
SR EN 61755-3-1:2009 | Fibre optic connector optical interfaces -- Part 3-1: Optical interface, 2,5 mm and 1,25 mm diameter cylindrical full zirconia PC ferrule, single mode fibre This part of IEC 61755 defines certain dimensional limits of a 2,5 mm and a 1,25 mm diameter cylindrical zirconia (ZrO2) PC ferrule optical interface to meet specific requirements for fibre-to-fibre interconnection. Ferrules made from the material specified in this document are suitable for use in categories C, U, E, and O as defined in IEC 61753-1. The contents of the corrigendum of January 2009 have been included in this copy.
SR EN 61755-3-7:2009 | Fibre optic interconnecting devices and passive components - Fibre optic connector optical interfaces -- Part 3-7: Optical interface, 2,5 mm and 1,25 mm diameter cylindrical PC composite ferrule using titanium as fibre surrounding material, single mode fibre IEC 61755-3-7:2009 defines dimensional limits and material properties of a 2,5 mm and a 1,25 mm diameter cylindrical composite ferrule optical interface to meet specific requirements for PC fibre-to-fibre interconnection. The composite ferrule uses different materials in the end face contact zone and in ferrule to sleeve contact zone. The specified materials for each zone are zirconia (ZrO2) for the ferrule to sleeve contact zone and titanium for the end face contact zone. Ferrules made from the material specified in this standard are suitable for use in categories C, U, E and O as defined in IEC 61753-1.
SR EN 50377-2-2:2009 | Connector sets and interconnect components to be used in optical fibre communication systems - Product specifications -- Part 2-2: FC/APC 8 terminated on IEC 60793-2-50 category B1.1 and B1.3 singlemode fibre, with full zirconia ferrule, category C 1.1 Product definition This European Standard contains the initial, start of life dimensional, optical, mechanical and environmental performance requirements which a connector terminated with cylindrical zirconia 8 degree angled PC ferrule and assembled singlemode resilient alignment sleeve FC-APC simplex connector set (plug/adaptor/plug), adaptor and patchcord must meet in order for it to be categorised as an EN standard product. Since different variants and grades of performance are permitted, product marking details are given in 3.5. 1.2 Intermateability Although all products conforming to the requirements of this standard will intermate, the resulting level of random attenuation performance will only be ensured in accordance with Table 1. The intention is that this will be true irrespective of the manufacturing source(s) of the product. When intermating plug variants have different attenuation grades, the resulting level of attenuation cannot be assured to be any better than the worst attenuation grade. The intermating of a grade C plug with a grade B plug will result in a
SR EN ISO/CEI 19796-1:2009 | Information technology - Learning, education and training - Quality management, assurance and metrics - Part 1: General approach (ISO/IEC 19796-1:2005)
SR EN 61558-2-4:2009 | Safety of transformers, reactors, power supply units and similar products for supply voltages up to 1 100 V -- Part 2-4: Particular requirements and tests for isolating transformers and power supply units incorporating isolating transformers IEC 61558-2-4:2009 deals with the safety of isolating transformers for general applications and power supply units incorporating isolating transformers for general applications. Transformers incorporating electronic circuits are also covered by this standard. This second edition cancels and replaces the first edition published in 1997. It constitutes a technical revision. The main changes consist of updating this part in accordance with Part 1 (2005), and increasing the supply voltages up to 1 100 V to be in line with the standards of TC 14. This part has the status of a group safety publication in accordance with IEC Guide 104. This part is intended to be used in conjunction with the latest edition of IEC 61558-1 and its amendments. It is based on the second edition (2005) of that standard. It is the recommendation of the committee that the content of this publication be adopted for implementation nationally not earlier than 12 months from the date of publication.
SR EN 61558-2-13:2009 | Safety of transformers, reactors, power supply units and similar products for supply voltages up to 1 100 V -- Part 2-13: Particular requirements and tests for auto transformers and power supply units incorporating auto transformers IEC 61558-2-13:2009 deals with the safety of auto transformers for general applications and power supply units incorporating auto transformers for general applications. Transformers incorporating electronic circuits are also covered by this standard. This second edition cancels and replaces the first edition published in 1999. It constitutes a technical revision. The main changes consist of updating this part in accordance with Part 1 (2005), and increasing the supply voltages up to 1 100 V to be in line with the standards of TC 14. This part has the status of a group safety publication in accordance with IEC Guide 104. This part is intended to be used in conjunction with the latest edition of IEC 61558-1 and its amendments. It is based on the second edition (2005) of that standard. It is the recommendation of the committee that the content of this publication be adopted for implementation nationally not earlier than 12 months from the date of publication.
SR EN 60335-2-80:2004/A2:2009 | Household and similar electrical appliances - Safety -- Part 2-80: Particular requirements for fans Acest amendament completează şi modifică introducerea şi articolele 1 şi 21 din SR EN 60335-2-80:2004 şi modifică bibliografia.
SR EN 61095:2009 | Electromechanical contactors for household and similar purposes IEC 61095:2009 applies to electromechanical air break contactors for household and similar purposes provided with main contacts intended to be connected to circuits the rated voltage of which does not exceed 440 V a.c. (between phases) with rated operational currents less than or equal to 63 A for utilization category AC-7a and 32 A for utilization categories AC-7b and AC-7c, and rated conditional short-circuit current less than or equal to 6 kA. This second edition cancels and replaces the first edition published in 1992 and its Amendment 1 (2000), and constitutes a technical revision. This edition includes the following significant technical changes with respect to the previous edition: - deletion of switching overvoltages requirements, - addition of a new utilization category AC-7c: switching of compensated electric discharge lamp control, - measuring of <i>U</i><sub>imp</sub> required, but the marking is not required if <i>U</i><sub>imp</sub> equal to 4 kV, - improvement regarding marking concerning direction of movement, - improvement of dielectric properties, - tes
SR EN 50483-1:2009 | Test requirements for low voltage aerial bundled cable accessories -- Part 1: Generalities EN 50483 series applies to overhead line fittings for tensioning, supporting and connecting aerial bundled cables (ABC) of rated voltage U0/U (Um): 0,6/1 (1,2) kV. The objective is to provide a method of testing the suitability of accessories when used under normal operating conditions with low voltage aerial bundled cables (ABC) complying with HD 626. There is variation between the different ABC specifications provided by HD 626, and tests carried out on one of the ABC types may not be completely applicable to ABC of a different specification. Therefore, the purchasers of accessories tested to this European Standard, must ensure that all their requirements are met. NOTE This European Standard does not invalidate existing approvals of products achieved on the basis of national standards and specifications and/or the demonstration of satisfactory service performance. However, products approved according to such national standards or specifications cannot directly claim approval to this European Standard. It may be possible, subject to agreement between supplier and purchase
SR EN 50483-2:2009 | Test requirements for low voltage aerial bundled cable accessories -- Part 2: Tension and suspension clamps for self supporting system EN 50483 series applies to overhead line fittings for tensioning, supporting and connecting aerial bundled cables (ABC) of rated voltage U0/U (Um): 0,6/1 (1,2) kV. This Part 2 applies to tensioning devices consisting of tension and suspension clamps designed to be used for installation of self supporting ABC defined in HD 626. Tests described in this document are type tests. NOTE This European standard does not invalidate existing approvals of products achieved on the basis of national standards and specifications and/or the demonstration of satisfactory service performance. However, products approved according to such national standards or specifications cannot directly claim approval to this European Standard. It may be possible, subject to agreement between supplier and purchaser, and/or the relevant conformity assessment body, to demonstrate that conformity to the earlier standard can be used to claim conformity to this standard, provided an assessment is made of any additional type testing that may need to be carried out. Any such additional testing that is part of
SR EN 50483-3:2009 | Test requirements for low voltage aerial bundled cable accessories -- Part 3: Tension and suspension clamps for neutral messenger system EN 50483 series applies to overhead line fittings for tensioning, supporting and connecting aerial bundled cables (ABC) of rated voltage U0/U (Um): 0,6/1 (1,2) kV. This Part 3 applies to tensioning devices consisting of tension and suspension clamps, and tension and suspension assemblies used for the installation of ABC with either insulated or bare neutral messenger. The tension and suspension clamps are designed to be installed on neutral conductors of ABC defined in HD 626. Tests described in this document are type tests. NOTE This European standard does not invalidate existing approvals of products achieved on the basis of national standards and specifications and/or the demonstration of satisfactory service performance. However, products approved according to such national standards or specifications cannot directly claim approval to this European Standard. It may be possible, subject to agreement between supplier and purchaser, and/or the relevant conformity assessment body, to demonstrate that conformity to the earlier standard can be used to claim conformity to thi
SR EN 50483-4:2009 | Test requirements for low voltage aerial bundled cable accessories -- Part 4: Connectors EN 50483 series applies to overhead line fittings for tensioning, supporting and connecting aerial bundled cables (ABC) of rated voltage U0/U (Um): 0,6/1 (1,2) kV. This Part 4 applies to connectors used for the electrical connection of ABC. The connectors are designed to be installed on ABC defined in HD 626. Tests described in this document are type tests. NOTE This European Standard does not invalidate existing approvals of products achieved on the basis of national standards and specifications and/or the demonstration of satisfactory service performance. However, products approved according to such national standards or specifications cannot directly claim approval to this European Standard. It may be possible, subject to agreement between supplier and purchaser, and/or the relevant conformity assessment body, to demonstrate that conformity to the earlier standard can be used to claim conformity to this standard, provided an assessment is made of any additional type testing that may need to be carried out. Any such additional testing that is part of a sequence of testi
SR EN 50483-5:2009 | Test requirements for low voltage aerial bundled cable accessories -- Part 5: Electrical ageing test EN 50483 series applies to overhead line fittings for tensioning, supporting and connecting aerial bundled cables (ABC) of rated voltage U0/U (Um): 0,6/1 (1,2) kV. This Part 5 applies to the connections described in EN 50483-4, including branch connectors, Insulation Piercing Connectors (IPC), pre-insulated lugs (terminals) and through pre-insulated connectors (sleeves). The objective is to provide a method of testing the suitability of connectors when used under normal operating conditions with low voltage aerial bundled cables complying with HD 626. Two classes of connectors are covered by this standard: Class A: These are connectors intended for electricity distribution or industrial networks in which they can be subjected to short-circuits of relatively high intensity and duration. As a consequence, Class A connectors will be suitable for the majority of applications. Class B: These are connectors for networks in which overloads or short-circuits are rapidly cleared by the operation of protection devices. Depending on their application, the connectors are subjected to heat
SR EN 50483-6:2009 | Test requirements for low voltage aerial bundled cable accessories -- Part 6: Environmental testing EN 50483 series applies to overhead line fittings for tensioning, supporting and connecting aerial bundled cables (ABC) of rated voltage U0/U (Um): 0,6/1 (1,2) kV. The objective is to provide a method of testing the suitability of accessories when used under normal operating conditions with low voltage aerial bundled cables complying with HD 626. This Part 6 defines the environmental tests in particular the climatic and corrosion ageing tests. The objective of these tests is to predict the behaviour of ABC accessories when subjected to sun radiation, to weather conditions (humidity, spraying water, heat, cold) and pollution. EN 50483-1, EN 50483-2, EN 50483-3 and EN 50483-4 specify which type tests included in this part of the standard are needed. Climate differs across Europe and in order to meet the differing geographic climatic conditions it is necessary to provide a range of tests to meet these variations. A range of optional, additional tests is provided to meet the varying climatic needs and these should be agreed between the customer and the supplier (see Annex C). NOTE
Cranes - Requirements for container handling spreaders This European Standard specifies safety requirements for spreaders used with cranes designed for the purpose of handling ISO containers based on ISO 668 including other lengths such as 45 ft. The connection between the spreader and the container is by the use of twistlocks that engage into the container’s upper corner castings. The standard deals with all significant hazards, hazardous situations and events relevant to container handling spreaders, when used as intended and under conditions foreseen by the manufacturer (see Clause 4). The spreader is interfaced to the crane’s control and safety system. This European Standard does not cover the following types of spreaders: - hand operated spreaders (without external power supply); - bottom lift grapple spreaders used for swapbodies and road trailers. This European Standard does not deal with the lifting of persons. This European Standard is applicable to spreaders which are manufactured after the date of approval by CEN of this standard.
SR EN 14439+A2:2009 | Cranes - Safety - Tower cranes This European Standard specifies safety requirements: - for tower cranes and - for climbing systems used with the tower cranes/masts of tower cranes for which they have been designed. They are classified as external or internal systems. This European Standard applies to tower cranes for construction work, which are either erected by parts or self erecting cranes. This European Standard is not applicable to mobile cranes, mobile harbour cranes, crawler cranes, slewing jib cranes, bridge and gantry cranes, offshore cranes, floating cranes, loader cranes, hand operated cranes or railway cranes. This European Standard deals with all significant hazards, hazardous situations and events relevant to tower cranes, when used as intended and under conditions foreseen by the manufacturer. This European Standard specifies the appropriate technical measures to eliminate or reduce risks arising from the significant hazards (see Clause 4). The significant hazards covered by this European Standard are identified in Clause 4. This European Standard does not cover hazards related to: - the lift
SR EN 1992-2:2006/NA:2009 | Eurocode 2: Design of concret structures - Part 2: Concrete bridges -Design and detailing rules. National Annex This standard represents the National Annex NA which defines the conditions of application on the territory of Romania of the SR EN 1992-2:2006 standard.
SR EN 1992-1-1:2004/NB:2008/A91:2009 | Eurocode 2: Design of concrete structures - Part 1-1: General rules and rules for buildings. National Annex This amendment to National Annex NB of the standard SR EN 1992-1-1:2004, contains the national parameters specific of the concrete bridges.
SR EN 13226:2009 | Wood flooring - Solid parquet elements with grooves and/or tongues This European Standard specifies the characteristics of solid parquet elements with grooves and/or tongues for internal use as flooring. This standard is not applicable to panels made from elements for which a separate standard is in course of preparation. This standard covers elements with or without surface treatment.
SR EN ISO 23913:2009 | Water quality - Determination of chromium(VI) - Method using flow analysis (FIA and CFA) and spectrometric detection (ISO 23913:2006) ISO 23913:2006 specifies flow injection analysis (FIA) and continuous flow analysis (CFA) methods for the determination of chromium(VI) in various types of water. The method applies to the following mass concentration ranges: for FIA (20 to 200 micrograms per litre and 200 to 2 000 micrograms per litre for surface water, leachates and waste water) and for CFA (2 to 20 micrograms per litre and 20 to 200 micrograms per litre for drinking water, ground water, surface water, leachates and waste water). The range of application may be changed by varying the operating conditions. Seawater may be analysed by these methods with changes in sensitivity and after adaptation of the reagent and calibration solutions to the salinity of the samples.
SR EN ISO 7197:2009 | Neurosurgical implants - Sterile, single-use hydrocephalus shunts and components (ISO 7197:2006, including Cor 1:2007) ISO 7197:2006 specifies safety and performance requirements for sterile, single-use non-active hydrocephalus shunts and components. This includes the components used in shunts, like valves, tubes and reservoirs. For manufacturing, ISO 7197:2006 defines the mechanical and technical requirements. This International Standard defines the technical information of the valve, to be given by the manufacturer. In respect to the different principles of the valve types, specific characteristics are defined for each group as declared by the manufacturer. The benefit of ISO 7197:2006 for the surgeon and the patient is to understand the information given by the manufacturer and to obtain standardized information about the performance of a well working product with new design characteristics. The benefit for the manufacturer is to define the important requirements for shunts as a basis for investigations during development as well as for quality control during manufacture.
SR EN ISO 5764:2009 | Milk - Determination of freezing point - Thermistor cryoscope method (Reference method) (ISO 5764:2009) ISO 5764¦IDF 108:2009 specifies a reference method for the determination of the freezing point of raw bovine milk, heat-treated whole, reduced fat and skimmed bovine milk, as well as raw ovine and caprine milk, by using a thermistor cryoscope. The freezing point can be used to estimate the proportion of extraneous water in milk. Calculation of the amount of extraneous water is subject to daily and seasonal variations, and is not within the scope of ISO 5764¦IDF 108:2009. Results obtained from samples with a titratable acidity exceeding 20 ml of 0,1 mol/l sodium hydroxide solution per 10 g of non-fat solids are not representative of the original milk.
SR EN ISO 389-9:2009 | Acoustics - Reference zero for the calibration of audiometric equipment - Part 9: Preferred test conditions for the determination of reference hearing threshold levels (ISO 389-9:2009) ISO 389-9:2009 specifies test conditions for determining the hearing thresholds of subjects for the purpose of establishing standardized values for reference hearing threshold levels.
SR EN ISO 3382-2:2008/AC:2009 | Acoustics - Measurement of room acoustic parameters - Part 2: Reverberation time in ordinary rooms (ISO 3382-2:2008/Cor 1:2009) Erata înlocuieşte graficul A.a şi legenda.
SR EN ISO 22959:2009 | Animal and vegetable fats and oils - Determination of polycyclic aromatic hydrocarbons by on-line donor-acceptor complex chromatography and HPLC with fluorescence detection (ISO 22959:2009) ISO 22959:2009 specifies a high performance liquid chromatographic (HPLC) procedure for the determination of polycyclic aromatic hydrocarbons (PAHs) in edible fats and oils. The method has been validated for coconut, olive, sunflower, and soybean oil, and is possibly applicable to other oils, dependent on the determination of appropriate parameters. The lowest level of quantification for the PAHs is 0,1 µg/kg. The lowest possible amount of each PAH which can be distinguished from the baseline noise has not been determined. The validated concentration range of the method is 0,1 µg/kg to 3,5 µg/kg for each individual PAH. For samples containing (light) PAH contents > 3,5 µg/kg, dilution to bring the contents into the validated range is possible. It is also possible to adjust the range of the calibration curves. However, ranges exceeding 3,5 µg/kg have not been validated. PAHs which can be determined by this method are: anthracene, phenanthrene, fluoranthene, pyrene, chrysene, benzo[a]anthracene, benzo[e]pyrene, benzo[a]pyrene, perylene, benzo[ghi]perylene, anthanthrene, dibenzo[
SR EN ISO 21534:2009 | Non-active surgical implants - Joint replacement implants - Particular requirements (ISO 21534:2007) ISO 21534:2007 specifies particular requirements for total and partial joint replacement implants, artificial ligaments and bone cement, referred to as implants in the text. For the purposes of this International Standard, artificial ligaments and their associated fixing devices are included in the term "implant". ISO 21534:2007 specifies requirements for intended performance, design attributes, materials, design evaluation, manufacturing, sterilization, packaging and information to be supplied by the manufacturer.
SR EN ISO 15193:2009 | In vitro diagnostic medical devices - Measurement of quantities in samples of biological origin - Requirements for content and presentation of reference measurement procedures (ISO 15193:2009) ISO 15193:2009 specifies requirements for the content of a reference measurement procedure for in vitro diagnostic medical devices and medical laboratories. ISO 15193:2009 applies to reference measurement procedures providing values of differential or rational quantities. Annex A provides information on nominal properties and ordinal quantities. ISO 15193:2009 is valid for any person, body or institution involved in one of the various branches of laboratory medicine whose intention is to write a document to serve as a reference measurement procedure.
SR EN ISO 15194:2009 | In vitro diagnostic medical devices - Measurement of quantities in samples of biological origin - Requirements for certified reference materials and the content of supporting documentation (ISO 15194:2009) ISO 15194:2009 specifies requirements for certified reference materials and the content of their supporting documentation, in order for them to be considered of higher metrological order in accordance with ISO 17511. It is applicable to certified reference materials classifiable as primary measurement standards, secondary measurement standards and international conventional calibrators that function either as calibrators or trueness control materials. ISO 15194:2009 also provides requirements on how to collect data for value determination and how to present the assigned value and its measurement uncertainty. ISO 15194:2009 applies to certified reference materials with assigned values of differential or rational quantities. Annex A provides information on nominal properties and ordinal quantities. ISO 15194:2009 does not apply to reference materials that are parts of an in vitro diagnostic measuring system, although it is possible that many elements are helpful.
SR EN ISO 11140-3:2009 | Sterilization of health care products - Chemical indicators - Part 3: Class 2 indicator systems for use in the Bowie and Dick-type steam penetration test (ISO 11140-3:2007, including Cor 1:2007) ISO 11140-3:2007 specifies the requirements for chemical indicators to be used in the steam penetration test for steam sterilizers for wrapped goods, e.g. instruments and porous materials. The indicator for this purpose is a Class 2 indicator as described in ISO 11140-1. Indicators complying with ISO 11140-3:2007 are intended for use in combination with the standard test pack as described in EN 285. ISO 11140-3:2007 does not consider the performance of the standard test pack, but does specify the performance of the indicators.
SR EN 15652:2009 | Foodstuffs - Determination of niacin by HPLC by high performance liquid chromatography (HPLC) by three different ways of hydrolysis, acid hydrolysis (A), enzymatic hydrolysis (B) or acid/alkaline hydrolysis (C). The method has been validated in interlaboratory tests on fortified and non-fortified samples such as breakfast cereal powder, chocolate cereals, cooked ham, green peas, lyophilized green peas with ham, lyophilized soup, nutritive orange juice, milk powder and wheat flour, at levels from 0,5 mg/100 g to 24 mg/100 g. For further information on the validation data, see Annex B. A and B give similar results for niacin. In options A and B niacin is calculated as the sum of nicotinamide and nicotinic acid, and expressed as nicotinic acid [1]. Option C gives higher results than A and B for niacin with non-supplemented cereals, but similar results for other products. In option C, niacin is calculated and expressed as nicotinic acid after transformation of nicotinamide into nicotinic acid [2]. Option A is faster and cheaper than B and C. Option B is used if an exact quantification of nicotinamide and nicotinic acid is ne
SR EN 15607:2009 | Foodstuffs - Determination of d-biotin by HPLC This European Standard specifies a method for the determination of the mass fraction of d-biotin by high performance liquid chromatography (HPLC). The method has been validated in an inter-laboratory test on fortified and non-fortifed samples such as cereal breakfast powder, infant milk powder, lyophilized green peas with ham, lyophilized chicken soup and on nutritive orange juice, at levels from 16 µg/100 g to 200 µg/100 g. For further information on the validation data, see Annex B. NOTE 1 d-biocytin can also be estimated by this method. But none of the samples used for the validation step contained d-biocytin. Nonetheless the recovery rate is more than 90 % for d-biotin and d-biocytin, see [2] and [3]. NOTE 2 The method underestimates the real biotin content when used for samples containing egg.
SR EN 14166:2009 | Foodstuffs - Determination of vitamin B6 by microbiological assay This European Standard specifies a method for the determination of total vitamin B6 in foodstuffs by microbiological assay (MBA). Vitamin B6 is determined as the mass fraction of pyridoxine, pyridoxal and pyridoxamine, including their phosphorylated or glycosylated derivatives. It is usually expressed as milligram vitamin B6 per 100 g of foodstuff. The method is applicable to samples that can be rendered homogeneous and do not contain high concentrations of antibiotics or other interfering substances. This method has been validated in an inter-laboratory test on fortified and non-fortified samples such as wholemeal flour, milk powder, mixed vegetables and pigs liver at levels from 0,5 mg/100 g to 1,9 mg/100 g. For further information on the validation data, see Annex B.
SR EN 14133:2009 | Foodstuffs. Determination of ochratoxin A in wine and beer. HPLC method with immunoaffinity column clean- up This European Standard specifies a method for the determination of ochratoxin A content in wine and beer using immunoaffinity column clean up and high performance liquid chromatography (HPLC), see [2] and [3]. This method has been validated in an interlaboratory study according to AOAC International Guidelines [4] for collaborative study procedures to validate characteristics of a method of analysis for the determination of ochratoxin A in wine and beer via the analysis of naturally contaminated and spiked samples of wine and beer at levels ranging from 0,1 ng/ml to 3 ng/ml.
SR 184-7:2009 | Ethyl alcohol and alcoholic drinks. Part 7: Aldehyde determination Prezentul standard stabileşte metodele de determinare a aldehidelor din alcool etilic, băuturi alcoolice naturale distilate şi băuturi alcoolice industriale.
SR ISO 3634:2009 | Vegetable products -- Determination of chloride content Prezentul standard specifică o metodă de determinare a conţinutului de cloruri din produsele din legume.
SR 6182-30:2009 | Wine. Part 30: Determination of potassium content Prezentul standard se referă la metodele pentru determinarea potasiului din musturi, vinuri şi băuturi pe bază de vin. Potasiul din vinuri provine din struguri şi sol şi prin dozarea acestuia se urmăreşte dacă vinurile au compoziţie normală sau au fost supuse unor tratamente nepermise.
SR 6182-46:2009 | Wine. Part 46: Determination of total polyalchools Prezentul standard stabileşte metoda de determinare a polialcoolilor totali din vin şi băuturi pe bază de vin.
SR 6182-47:2009 | Wine. Part 47: Determination of ethyl acetate Prezentul standard stabileşte metoda de determinare a acetatului de etil din vin şi băuturi pe bază de vin.
SR 6182-43:2009 | Wine. Part 43: Mannitol determination Prezentul standard stabileşte metodele de determinare a manitolului din vin şi băuturi pe bază de vin.
SR 6182-36:2009 | Wine. Part 36: Determination of carbon dioxide Prezentul standard se referă la determinarea dioxidului de carbon (CO2) din vin, must şi alte produse pe bază de must şi vin.
SR 6182-35:2009 | Wine. Part 35: Determination of chromatic characteristics Prezentul standard se referă la metodele de determinare a caracteristicilor cromatice ale vinurilor roşii şi rosé.
SR 6182-24:2009 | Wine. Part 24: Determination of glycerin Prezentul standard se referă la metodele de determinare a conţinutului de glicerină, produs al fermentaţiei alcoolice a vinului.
SR 6182-20:2009 | Wine. Part 20: Determination of malvine Prezentul standard se referă la metodele pentru determinarea conţinutului în malvină (diglucozidul malvidinei) în musturile şi vinurile roşii.
SR 6182-14:2009 | Wine. Part 14: Determination of pH- value Prezentul standard se referă la determinarea valorii pH a vinului sau a mustului.
SR 6182-51:2009 | Wine. Part 51: Determination of 2, 3 Butanediol Prezentul standard stabileşte metoda de determinare a 2,3 butandiolului din vin.
SR 6182-38:2009 | Wine. Part 38: Determination of total phosphorus Prezentul standard se referă la determinarea fosforului total din musturi, vinuri şi băuturi pe bază de vin.
SR 6182-44:2009 | Wine. Part 44: Determination of proteins Prezentul standard stabileşte metoda de determinare a conţinutului total de proteine din musturi, vinuri şi băuturi pe bază de must sau vin.
SR 6182-40:2009 | Wine. Part 40: Determination of methanol Prezentul standard se referă la metodele pentru determinarea alcoolului metilic din vin.
SR 6182-48:2009 | Wine. Part 48: Determination of ammonium Prezentul standard stabileşte metoda de determinare a amoniacului din vin şi băuturi pe bază de vin.
SR 6182-53:2009 | Wine. Part 53: Determination of cadmium Prezentul standard stabileşte metoda de determinare a cadmiului din vinuri, prin spectrometrie cu absorbţie atomică cu cuptor de grafit.
SR ISO 3007:2009 | Petroleum products and crude petroleum -- Determination of vapour pressure -- Reid method Acest standard stabileşte metoda de determinare a presiunii de vapori a produselor petroliere lichide, constituite, în principal sau în totalitate, din hidrocarburi sau care conţin compuşi oxigenaţi specifici, în concentraţiile maxime definite. Acest standard descrie patru proceduri. Procedurile A şi B se aplică produselor cu o presiune de vapori Reid de până la 180 kPa. Procedura C se aplică produselor lichide cu o presiune de vapori Reid de peste 180 kPa. Procedura D se aplică benzinelor de aviaţie cu o presiune de vapori Reid de aproximativ 50 kPa.
SR EN 14132:2009 | Foodstuffs - Determination of ochratoxin A in barley and roasted coffee - HPLC method with immunoaffinity column clean-up This European Standard specifies a method for the determination of ochratoxin A content in barley and roasted coffee using immunoaffinity column clean up and high performance liquid chromatography (HPLC). This method has been validated for ochratoxin A contents in barley in the range from 0,1 g/kg up to 4,5 g/kg and for roasted coffee in the range from 0,2 g/kg up to 5,5 g/kg.
SR EN ISO 9117-1:2009 | Paints and varnishes - Drying tests - Part 1: Determination of through-dry state and through-dry time (ISO 9117-1:2009) ISO 9117-1:2009 specifies a test method for determining under standard conditions whether a single coat or a multi-coat system of paint, varnish or related material has reached the through-dry state after a specified drying period. The test procedure may also be used to determine the time taken to achieve that state.
SR EN ISO 11643:2009 | Leather - Tests for colour fastness - Colour fastness of small samples to solvents (ISO 11643:2009) ISO 11643:2009 specifies a method for determining the resistance to solvent solutions of the colour and finish of unused, and not yet cleaned, leather. It does not cover composite materials or complete leather garments. It is not intended to be used to give any guidance on the process to be employed for cleaning garments. During the test, the colour of the leather can change and the adjacent fabric used can become stained. Additionally, the finish of the leather can be damaged. The presence of absorbed water in the leather, adjacent fabric or solvent has not been found to be a critical factor in assessing the colour fastness.
SR EN ISO 105-B07:2009 | Textiles - Tests for colour fastness - Part B07: Colour fastness to light of textiles wetted with artificial perspiration (ISO 105-B07:2009) ISO 105-B07:2009 specifies a method for determining the resistance of the colour of textiles, of all kinds and in all forms, to the combined effect of wetting with acid or alkaline artificial perspiration solutions and an artificial light source representing natural daylight (D65).
SR EN ISO 22476-12:2009 | Geotechnical investigation and testing - Field testing - Part 12: Mechanical cone penetration test (CPTM) (ISO 22476-12:2009) ISO 22476-12:2009 specifies a mechanical cone penetration test (CPTM), including equipment requirements, execution and reporting. The results from such geotechnical testing are especially suited to the qualitative and/or quantitative determination of a soil profile — together with direct investigations — or as a relative comparison with other in situ tests. The results from a cone penetration test can in principle be used to evaluate stratification, soil type, and geotechnical parameters such as soil density, shear-strength parameters and deformation and consolidation characteristics. ISO 22476-12:2009 specifies the following features: type of cone penetration test; application class; penetration length or penetration depth; elevation of the ground surface or underwater ground surface at the location of the cone penetration test with reference to a datum; location of the cone penetration test relative to a reproducible fixed location reference point.
SR EN 15766:2009 | Packaging - Flexible aluminium tubes - Test methods to determine the polymerization of the internal coating with acetone This standard specifies a method for the determination of the polymerization of the internal coating of aluminium tubes with acetone.
SR EN 12545+A1:2009 | Footwear, leather and imitation leather goods manufacturing machines - Noise test code - Common requirements 1.1 This noise test code specifies common requirements necessary to carry out efficiently and under standardised conditions the determination, declaration and verification of the noise emission characteristics of the following leather and imitation leather goods and footwear manufacturing machinery: - Cutting and punching machines (EN 12044); - Roughing, scouring, polishing and trimming machines (EN 930); - Footwear moulding machines (EN 1845); - Lasting machines (EN 931); - Nailing machines (EN 12653); - Modular shoe repair equipment (EN 12387); - Shoe and leather presses (EN 12203); - Splitting, skiving, cutting, cementing and cement drying machines (EN 13457). Common requirements given in this standard are complemented by specific requirements on noise given in the above mentioned C-type standards. 1.2 Noise emission characteristics include emission sound pressure levels at workstations and the sound power level. The determination of these quantities is necessary e.g. for: - manufacturers to declare the noise emitted; - comparing the noise emitted by machines in the family
SR EN 12162+A1:2009 | Liquid pumps - Safety requirements - Procedure for hydrostatic testing This standard specifies the hydrostatic test procedure to be applied to pressure containing parts of all types of liquid pumps including any auxiliary equipment making up a pump unit as described in the scope of EN 809:1998, except : - domestic water pumps within the scope of EN 60335-2-41:1996 or EN 60335-2-51:1997 ; - domestic circulation pumps within the scope of EN 1151:1999 ; - submersible pumps within the scope of prEN 13386:1998 ; - fire-fighting pumps with primers within the scope of prEN 1028-1:1993 and prEN 1028-2:1993 ; - pump parts with a maximum allowable working pressure below 0.1 bar. Requirements are included for applying a hydrostatic test at different pressures to separate zones within a pump which are subject to different allowable maximum working pressures. This standard is for pumps and pump units which are placed upon the market after the publication date of the standard.
SR EN ISO 13628-2:2007/AC:2009 | Petroleum and natural gas industries - Design and operation of subsea production systems - Part 2: Unbonded flexible pipe systems for subsea and marine applications (ISO 13628-2:2006/Cor 1:2009)
SR EN 81-43:2009 | Safety rules for the construction and installation of lifts - Special lifts for the transport of persons and goods - Part 43: Lifts for cranes 1.1 This document specifies the safety requirements for the construction and installation of power operated lifts attached to cranes and intended for access to workplaces on cranes, by authorised persons. This includes intended use, erection, dismantling, inspection and maintenance. The lift serves defined landing levels and has a load carrying unit which is: - designed for the transportation of persons and goods; - guided; - travelling vertically or along a path within 15 degrees maximum from the vertical; - supported by rack and pinion or suspended by steel wire ropes; - travelling with a speed not more than 1,0 m/s for permanent lifts and not more than 0,4 m/s for temporary lifts. 1.2 This document identifies hazards as listed in Clause 4 which arise during the various phases in the life of such equipment and describes methods for the elimination or reduction of these hazards when used as intended by the manufacturer. 1.3 This document does not specify the additional requirements for: - operation in severe conditions (e.g. extreme climates, strong magnetic fields);- - light
SR EN 13942:2009/AC:2009 | Petroleum and natural gas industries - Pipeline transportation systems - Pipeline valves (ISO 14313:2007 modified/Cor 1:2009)
SR EN 61347-2-10:2002/A1:2009 | Lamp controlgear -- Part 2-10: Particular requirements for electronic invertors and convertors for high-frequency operation of cold start tubular discharge lamps (neon tubes) Acest amendament se utilizează împreună cu SR EN 61347-2-10:2002 deoarece introduce modificări în cadrul articolelor 3, 12 şi anexa B din acest standard.
SR EN 869+A1:2009 | Safety of machinery - Safety requirements for pressure metal diecasting units This European Standard specifies the safety requirements for pressure metal diecasting units. It applies to pressure diecasting machines and to the interfaces with the following ancillary equipment: - die, - melting, holding and dosing furnaces (see EN 746-1), - metal feeding equipment, - inserting and removal devices, - spraying appliances, - heat exchanger for the die. This ancillary equipment itself is not covered. Additional risks arising from the material being cast are not covered. This standard does not apply to low pressure diecasting machines and/or gravity diecasting machines. This standard deals with all significant hazards, hazardous situations and events relevant to pressure diecasting machines when used as intended and under conditions of misuse which are reasonably foreseeable by the manufacturer (see Clause 4). It provides the requirements to be met by the manufacturer to ensure the safety of persons and property during transport, commissioning, use, de-commissioning and maintenance periods, as well as in the event of foreseeable failures or malfunctions that c
SR EN ISO 15614-2:2005/AC:2009 | Specification and qualification of welding procedures for metallic materials - Welding procedure test - Part 2: Arc welding of aluminium and its alloys (ISO 15614-2:2005/Cor 2:2009) Acest standard reprezintă o erată la SR EN ISO 15614-2:2005.
SR EN 1248+A1:2009 | Foundry machinery - Safety requirements for abrasive blasting equipment This standard specifies requirements to be met by the manufacturer of abrasive blasting equipment for the foreseeable significant hazards due to design, construction and installation, during commissioning, operation, maintenance and decommissioning of the equipment which employ either centrifugal force or compressed air as a means of accelerating abrasive to achieve the desired result. Abrasive blasting equipment covers: - centrifugal blasting machines; - air blasting machines; - loading, conveying and unloading systems for the workpieces. See Annex A for more details. This standard covers all foreseeable significant hazards which could be encountered during the lifetime of the machine as listed in clause 5. This standard does not apply to: - mobile centrifugal blasting equipment; - mobile air blasting equipment; - wet blasting equipment; - the general works compressed air supply system.
SR EN 1990:2004/A1:2006/NA:2009 | Eurocode : Basis of structural design. Annex A2: Application for bridges. National Annex Acest standard reprezintă anexa naţională NA care defineşte condiţiile de aplicare pe teritoriul României la proiectarea podurilor, a standardului SR EN 1990:2004/A1:2006, reprezentând amendamentul A1 ce conţine anexa A2, Aplicaţie pentru poduri, la SR EN 1990:2004.
SR EN 15769:2009 | Ethanol as a blending component of petrol - Determination of appearance - Visual method This European Standard specifies a procedure for the determination of appearance of ethanol by visual method. The method enables to determine colour and limpidity of ethanol. NOTE Automotive fuel standards require a fuel to be clear and bright, meaning absent of particles, respectively absent of haziness. For this document that requirement is combined into a limpidity requirement.
SR EN 12591:2009 | Bitumen and bituminous binders - Specifications for paving grade bitumens This European Standard provides a framework for specifying a range of properties and relevant test methods for bitumens, which are suitable for use in the construction and maintenance of roads, airfields and other paved areas, together with requirements for evaluation of conformity. This European Standard does not directly address ‘cohesion, adhesion and setting ability’ (see Introduction). NOTE Although industrial bitumens are specified according to EN 13305, it should be underlined that paving grade bitumens, specified according to this European Standard, can also be used for industrial applications.
SR EN ISO 10548:2003/AC:2009 | Carbon fibre - Determination of size content (ISO 10548:2002/Cor 1:2008) Această erată anulează un standard citat la referinţe şi alineatul din textul standardului de bază care face referire la standardul anulat.
SR EN 12312-10+A1:2009 | Aircraft ground support equipment - Specific requirements - Part 10: Container/Pallet transfer transporters This European Standard specifies the technical requirements to minimise the hazards listed in Clause 4 which can arise during the commissioning, operation and maintenance of container/pallet transfer transporters when carried out in accordance with the specifications given by the manufacturer or his authorised representative. It also takes into account some performance requirements recognised as essential by authorities, aircraft and ground support equipment (GSE) manufacturers as well as airlines and handling agencies. This European Standard applies to self-propelled container/pallet transfer transporters, with a seated driver. Examples of typical transfer transporters are shown in Annex A. This European Standard does not apply to: - loading equipment with a height adjustment capability in excess of 150 mm; - transporter-loaders (single platform loader with transporter capability, see EN 12312 9); - roller-bed transport platforms mounted on unmodified commercial road chassis. This European Standard does not establish requirements for noise and vibration. Noise and vibration a
SR EN 12312-16+A1:2009 | Aircraft ground support equipment - Specific requirements - Part 16: Air start equipment This European Standard specifies the technical requirements to minimise the hazards listed in Clause 4 which can arise during the commissioning, operation and maintenance of air start equipment when carried out in accordance with the specifications given by the manufacturer or his authorised representative. It also takes into account some performance requirements recognised as essential by authorities, aircraft and ground support equipment (GSE) manufacturers as well as airlines and handling agencies. This European Standard applies to the following types of air start equipment used for civil aircraft: - stored air systems without compressors; - mobile diesel powered air start units; - mobile turbine powered air start units; - air delivery systems of ramp or passenger boarding bridges, as defined in Clause 3 (Examples see Annex A). This European Standard does not establish requirements for the pressure vessels included in the air start equipment. This European Standard does not establish requirements for noise and vibration. Noise and vibration are dealt with respectively in EN
SR EN 12312-17+A1:2009 | Aircraft ground support equipment - Specific requirements - Part 17: Air conditioning equipment This document specifies the technical requirements to minimise the hazards listed in Clause 4 which can arise during the commissioning, operation and maintenance of specific air conditioning equipment for aircraft ground support, when carried out in accordance with the specifications given by the manufacturer or his authorised representative. It also takes into account some performance requirements recognised as essential by authorities, aircraft and ground support equipment (GSE) manufacturers as well as airlines and handling agencies. This document is not dealing with the hazards of air conditioning machinery itself, but with the equipment for the specific application of such machinery as aircraft ground support equipment. This document applies to all types of moveable air conditioning equipment with evaporators for cooling, heating and ventilating the interior of civil aircraft from outside (ground air conditioning). Examples see Annex A. It also applies to air conditioning units and accessories, e.g. hoses, couplers, mounted on moveable parts of passenger boarding bridges
SR EN 12312-18+A1:2009 | Aircraft ground support equipment - Specific requirements - Part 18: Nitrogen or Oxygen units This document specifies the technical requirements to minimise the hazards listed in Clause 4 which can arise during the commissioning, operation and maintenance of nitrogen or oxygen units when carried out in accordance with the specifications given by the manufacturer or his authorised representative. It also takes into account some performance requirements recognised as essential by authorities, aircraft and ground support equipment (GSE), manufacturers as well as airlines and handling agencies. This document applies to: - all types of mobile nitrogen units and oxygen units with transportable gas cylinders interchangeable for filling purposes; - equipment to be carried with other GSE or vehicles, e.g. skid mounted units, intended for the manual refill of gaseous nitrogen or oxygen on aircraft (Examples see Annex A). NOTE Generally oxygen units are used under aircraft maintenance conditions, not under commercial servicing conditions. This document does not establish requirements for noise and vibration. Noise and vibration are dealt with respectively in EN 1915 4 and EN 1915
SR EN 12312-19+A1:2009 | Aircraft ground support equipment - Specific requirements - Part 19: Aircraft jacks, axle jacks and hydraulic tail stanchions This document specifies the technical requirements to minimise the hazards listed in Clause 4 which can arise during the commissioning, operation and maintenance of aircraft jacks, axle jacks and hydraulic tail stanchions when carried out in accordance with the specifications given by the manufacturer or his authorised representative. It also takes into account some performance requirements recognised as essential by authorities, aircraft and ground support equipment (GSE) manufacturers as well as airlines and handling agencies. This document applies to: - all types of aircraft jacks; - axle jacks and hydraulic tail stanchions designed to be used at specific jacking points on the aircraft (examples see Annex A). NOTE A tail stanchion type is intended to be used with one type of aircraft. This document does not apply to aircraft recovery equipment. This document does not establish requirements for noise and vibration. Noise and vibration are dealt with respectively in EN 1915 4 and EN 1915 3. This Part of EN 12312 is not applicable to aircraft jacks, axle jacks and hydraulic ta
SR EN 1915-3+A1:2009 | Aircraft ground support equipment - General requirements - Part 3: Vibration measurement methods and reduction This European Standard deals with whole body vibration as a significant hazard. It also specifies the methods for determining the vibration emission transmitted to the whole body of drivers standing and/or seated on freely moveable GSE, when driving for purposes of type evaluation, declaration and methods of verifying vibration emission. The test results are not applicable to the determination of whole body vibration exposure of persons. This European Standard is intended to be used in conjunction with the other parts of EN 1915, and with the relevant part of EN 12312.
SR EN 1915-2+A1:2009 | Aircraft ground support equipment - General requirements - Part 2: Stability and strength requirements, calculations and test methods This Part of EN 1915 specifies the conditions to be taken into consideration when calculating the strength and the stability of GSE according to EN 1915-1 and the EN 12312 series under intended use conditions. It also specifies general test methods. NOTE The methods given in this standard demonstrate one way of achieving an acceptable safety level. Methods that produce comparable results may be used. This Part of EN 1915 does not establish additional requirements for the following: - operation elsewhere than in an airport environment; - operation in severe conditions, e.g. ambient temperature below -20 C or over 50 C, tropical or saturated salty atmospheric environment; - hazards caused by wind velocity in excess of the figures given in this European Standard; - earthquake, flood, landslide, lightning and more generally any natural catastrophe. This Part of EN 1915 is not applicable to GSE which are manufactured before the date of publication by CEN of this Standard.
SR EN 12312-20+A1:2009 | Aircraft ground support equipment - Specific requirements - Part 20: Electrical ground power units This European Standard specifies the technical requirements to minimise the hazards listed in Clause 4 which can arise during the commissioning, operation and maintenance of ground power equipment, when carried out in accordance with the specifications given by the manufacturer or his authorised representative. It also takes into account some performance requirements recognised as essential by authorities, aircraft and ground support equipment (GSE) manufacturers as well as airlines and service companies. This European Standard applies to: - ground power units either self-propelled or towable (Examples see Annex A); - ground power equipment when mounted on other GSE; - ground power accessories intended for ground power equipment (including accessories for fixed equipment). This European Standard does not apply to: - the electrical characteristics of the supply, the type of power supply system and related measures against contact; - any electrical supply system not intended for aircraft use; - the on-board electrical system of the aircraft. This European Standard does not estab
SR EN 1915-4+A1:2009 | Aircraft ground support equipment - General requirements - Part 4: Noise measurement methods and reduction This document deals with noise reduction as a safety requirement. It also specifies the methods for determining the sound pressure level at workstations, other specified positions and the sound power level of GSE during intended use. The test results are not applicable to the determination of daily exposure to noise for the operator. This part of EN 1915 is intended to be used in conjunction with the other parts of EN 1915, and with the relevant part of EN 12312.
SR EN 61676:2004/A1:2009 | Medical electrical equipment - Dosimetric instruments used for non-invasive measurement of X-ray tube voltage in diagnostic radiology Acest amendament se utilizează împreună cu standardul SR EN 61676 care prezintă specificaţii pentru instrumente dozimetrice utilizate pentru măsurări neinvazive a tensiunii tubului cu radiaţii X în radiologia de diagnostic.
SR EN 50508:2009 | Multi-purpose insulating sticks for electrical operations on high voltage installations This European Standard specifies the requirements and tests to be fulfilled by the multipurpose insulating sticks intended to perform a range of operations in high voltage installations by means of the attached appropriate tools, for example: • connection and disconnection of disconnectors or other equipment operated by the stick, • fuse replacement with an attached tool, operations like: • voltage absence verification, using a detector as a separate device in accordance with EN 61243-1; • earthing and short circuiting installations, using devices in accordance with EN 61230; • placing insulating screens in order to provide protection against adjacent live parts; • testing and measurement; • any other operation or verification on the electrical installation, provided that the mechanical requirements do not exceed those assured by the stick design and the worker shall remain at a safety distance; • rescue of accident victims. This European Standard is applicable to the insulating sticks made of a single continuous tube or rod or multiple tube or rod sections connected to each
SR EN 4626-202:2009 | Aerospace series - Connectors, optical, rectangular, multicontact, rack and panel, Quadrax cavity, 2,5 mm diameter ferrule - Operating temperatures - 65 °C to 125 °C (cable dependent) - Flush contacts - Part 202: Optical contact assembly for 900 µm buffered fibre receptacle - Product standard This standard defines the dimensions and performance requirements of the EN 4531-101 fibre optical contact with a 900 µm buffered fibre EN 4641 and associated alignment boot for use within equipment boxes.
SR EN 61000-4-17:2002/A2:2009 | Electromagnetic compatibility (EMC) -- Part 4-17: Testing and measurement techniques - Ripple on d.c. input power port immunity test
SR EN 14908-5:2009 | Open Data Communication in Building Automation, Controls and Building Management Implementation Guideline - Control Network Protocol - Part 5: Implementation This specification contains all the information necessary to facilitate the exchange of data and control information in an interoperable fashion using EN 14908-1 and its associated data-transport media specifications. This specification establishes a minimal set of rules for compliance. It does not rule-out extended services to be provided, given that the rules are adhered-to within the system. It is the intention of the standard to permit extended services to coexist and defines the bounds in which those services function, including the format for internal device-documentation of those services. Services outside purvey of this specification so long as they are adherents of the system are permitted but will not necessarily be interoperable with any other devices and shall not be essential for the functioning of the device. Certain aspects of this standard are defined in other documents. These documents are referenced where relevant. In the case where a referenced standard conflicts with this document, this document will prevail.
SR EN 409:2009 | Timber structures - Test methods - Determination of the yield moment of dowel type fasteners This European Standard specifies a method for determining the yield moment of dowel type fasteners.
SR EN 1927-2:2008/AC:2009 | Qualitative classification of softwood round timber - Part 2: Pines
SR EN 15706:2009 | Hardware for furniture - Strength and durability of slide fittings for sliding doors and roll fronts This European Standard EN 15706 specifies test methods and requirements for the strength and durability of all types of slide fittings for all types of sliding doors and roll fronts sliding horizontally and vertically and their components for all fields of application. The tests consist of the application of loads, forces and velocities simulating normal functional use, as well as misuse, that might reasonably be expected to occur. With the exception of the corrosion test in Clause 8, the tests are designed to evaluate properties without regard to materials, design/construction or manufacturing processes. The strength and durability tests only relate to the fittings and the parts used for the attachment. The strength and durability tests are carried out in a test frame with specified properties. The test results can only be used as a guide to the performance of a piece of furniture. The test results are only valid for the fittings tested. These results may be used to represent the performance of production models provided that the tested model is representative of the producti
SR EN 1380:2009 | Timber structures - Test methods - Load bearing nails, screws, dowels and bolts This European Standard specifies test methods for determining the strength and deformation characteristics of laterally loaded connections with nail, screws, dowels and bolts in load-bearing timber structures. The methods assess connections with members of timber (solid timber or glued laminated timber) or wood-based products or metal plates (but not punched metal plate fasteners) in the combination proposed for use in service. The methods are used to determine load-slip characteristics and maximum load of connections where various angles between the applied force and the timber grain direction, or the main direction of the wood-based products, respectively, are possible.
SR EN 4134:2009 | Aerospace series - Bolts, normal hexagonal head, coarse tolerance normal shank, long thread, in heat resisting nickel base alloy, aluminium IVD coated - Classification: 1 250 MPa (at ambient temperature) / 425°C This standard specifies the characteristics of bolts, normal hexagonal head, coarse tolerance normal shank, long thread, in heat resisting nickel base alloy, aluminium IVD coated. Classification: 1 250 MPa 1) / 425 °C 2)
SR EN 4133:2009 | Aerospace series - Bolts, normal hexagonal head, coarse tolerance normal shank, long thread, in titanium alloy, aluminium IVD coated - Classification: 1 100 MPa (at ambient temperature) / 425 °C This standard specifies the characteristics of bolts, normal hexagonal head, coarse tolerance normal shank, long thread, in titanium alloy, aluminium IVD coated. Classification: 1 100 MPa 1) / 425 °C 2)
SR EN 4131:2009 | Aerospace series - Bolts, normal hexagonal head, coarse tolerance normal shank, medium length thread, in heat resisting nickel base alloy, aluminium IVD coated - Classification: 1 250 MPa (at ambient temperature) / 425 °C This standard specifies the characteristics of bolts, normal hexagonal head, coarse tolerance normal shank, medium length thread, in heat resisting nickel base alloy, aluminium IVD coated. Classification: 1 250 MPa ) / 425 °C )
SR EN 4130:2009 | Aerospace series - Bolts, normal hexagonal head, coarse tolerance normal shank, medium length thread, in titanium alloy, aluminium IVD coated - Classification: 1 100 MPa (at ambient temperature) / 425 °C This standard specifies the characteristics of bolts, normal hexagonal head, coarse tolerance normal shank, medium length thread, in titanium alloy, aluminium IVD coated. Classification: 1 100 MPa 1) / 425 °C 2)
SR EN 4129:2009 | Aerospace series - Bolts, normal hexagonal head, coarse tolerance normal shank, medium length thread, in alloy steel, cadmium plated - Classification: 1 100 MPa (at ambient temperature) / 235 °C This standard specifies the characteristics of bolts, normal hexagonal head, coarse tolerance normal shank, medium length thread, in alloy steel, cadmium plated. Classification: 1 100 MPa 1)/ 235 °C 2)
SR EN 3686:2008/AC:2009 | Aerospace series - Bolts, double hexagon head, relieved shank, long thread, in heat resisting steel FE-PA92HT (A286), silver plated - Classification: 1 100 MPa/650 °C
SR EN 3388:2009 | Aerospace series - Fasteners, externally threaded, in heat resisting nickel base alloy NI-PH2601 (Inconel 718) - Classification 1 275 MPa/650 °C - Manufacturing method optional - Technical specification This standard specifies the technical and quality assurance requirements for externally threaded fasteners in material NI-PH2601 (Inconel 718) of tensile strength class 1 275 MPa at room temperature, maximum test temperature of material 650 °C. The externally threaded fasteners specified herein may be manufactured by machining from bar or by forging at the manufacturer's option, if forged there is no requirement for control of grainflow. Primarily for Aerospace applications it is applicable to such externally threaded fasteners when referenced on the product standard or drawing.
SR EN 10244-1:2009 | Steel wire and wire products - Non-ferrous metallic coatings on steel wire - Part 1: General principles This part of this European Standard specifies the requirements for the mass, other properties and testing of non-ferrous metal coatings on steel wire and steel wire products of circular or other cross-section. This European Standard deals with requirements of general application and is of use for those coatings for which no particular requirements have been laid down in the following parts (2 to 6). Deviations are possible, particularly if required for well-defined products. In such cases, appropriate requirements shall be part of the relevant product standard.
SR EN 60966-3-1:2009 | Radio frequency and coaxial cable assemblies -- Part 3-1: Blank detail specification for semi-flexible coaxial cable assemblies IEC 60966-3-1:2009(E) is a blank detail specification that relates to semi-flexible coaxial cable assemblies operating in the transverse electromagnetic mode (TEM). The creation of a uniform layout and style of a detail specification is determined by the use of a blank detail specification pro forma. The detail specification may be prepared by the insertion of data into the pro forma by a national standards organization, by an approved manufacturer or by a user (when prepared by a user, the detail specification shall be submitted to the national authorized institution by an approved manufacturer). This third edition cancels and replaces the second edition published in 2003 and constitutes a technical revision. The major change with respect to the first edition is the reference to the third edition of the sectional specification. This blank detail specification is to be read in conjunction with <a href='http://webstore.iec.ch/webstore/webstore.nsf/artnum/024991'>IE C 60966-1:1999</a> and <a href='http://webstore.iec.ch/webstore/webstore.nsf/artnum/041969'>IEC 60966-3:2008</a>
SR EN 60127-4:2005/A1:2009 | Miniature fuses -- Part 4: Universal modular fuse-links (UMF) - Through-hole and surface mount types Acest amendament A 1 modifică articole 7, 8, 9, 10 din standardul SR EN 60127-4:2005 şi adăugă anexa A.
SR EN 80416-1:2009 | Basic principles for graphical symbols for use on equipment -- Part 1: Creation of graphical symbols for registration IEC 80416-1:2008 provides basic principles and guidelines for the creation of graphical symbols for registration, and provides the key principles and rules for the preparation of title, description and note(s). This second edition cancels and replaces the first edition published in 2001. This edition constitutes a technical revision. This edition includes the following significant technical changes with respect to the previous edition: - a) Clause 8 in the previous edition is moved to Clause 4; - b) Mandatory requirement for the line width in symbol originals is changed to 2 mm or 4 mm (see 6th paragraph of 7.3); - c) For negation of a graphical symbol, a single diagonal bar is allowed in addition to two diagonal bars at right angles; - d) A new meaning of negation 'do not' is allowed; - e) Some freedom is given for use of the basic pattern such as for symbol originals to be within the 75 mm square instead of the octagon; - f) Annex A (normative) is newly introduced for provisions on title, description and notes; - g) The nature of notes is changed to be purely informat
SR EN 60670-23:2009 | Boxes and enclosures for electrical accessories for household and similar fixed electrical installations -- Part 23: Particular requirements for floor boxes and enclosures This standard applies to boxes and enclosures intended to be installed in any kind of floor, and to protect accessories against load up to and including 1 000 N.
SR EN 61073-1:2009 | Fibre optic interconnecting devices and passive components - Mechanical splices and fusion splice protectors for optical fibres and cables -- Part 1: Generic specification IEC 61073-1:2009(E) Applies to fibre optic splice hardware (alignment parts, protection parts, etc.) for optical fibres and cables. It includes fibre optic splice hardware requirements and quality assessment procedures. The main changes with respect to the previous edition are as follows: - terms and definitions have been reconsidered; - style has been added in classification of requirement; - environmental category has been deleted from classification of requirement; - standardisation structure and standards interlink have been reconsidered.
SR EN 61300-3-2:2009 | Fibre optic interconnecting devices and passive components - Basic test and measurement procedures -- Part 3-2: Examinations and measurements - Polarization dependent loss in a single-mode fibre optic device IEC 61300-3-2:2009(E) specifies measurement methods to determine the dependence of loss in a single-mode fibre optic device to changes in polarization. This procedure focuses on measurements with a fixed wavelength source; therefore, this procedure is applicable to devices whose properties at a single wavelength can represent those over the broader wavelength band. Typical examples of such devices are single-mode interconnecting devices and passive components, including connectors, splices, branching devices, attenuators, isolators, and switches. The maximum observed variation in transmission loss is referred to as polarization-dependent-loss (PDL). This edition includes both the all-states method of the previous edition as well as the Mueller matrix method from IEC 61300-3-12.
SR EN 61755-3-8:2009 | Fibre optic interconnecting devices and passive components - Fibre optic connector optical interfaces -- Part 3-8: Optical interface, 2,5 mm and 1,25 mm diameter cylindrical 8 degrees angled-APC composite ferrule using titanium as fibre surrounding material, single mode fibre IEC 61755-3-8:2009 defines dimensional limits and material properties of a 2,5 mm and a 1,25 mm diameter cylindrical composite ferrule optical interface to meet specific requirements for APC fibre-to-fibre interconnection. The composite ferrule uses different materials in the end face contact zone and in ferrule to sleeve contact zone. The specified materials for each zone are zirconia (ZrO2) for the ferrule to sleeve contact zone and titanium for the end face contact zone. Ferrules made from the material specified in this standard are suitable for use in categories C, U, E and O as defined in IEC 61753-1.
SR EN 61300-2-2:2009 | Fibre optic interconnecting devices and passive components - Basic test and measurement procedures -- Part 2-2: Tests - Mating durability IEC 61300-2-2:2009 specifies a test to evaluate the effects of a number of successive cycles of engagement and separation of fibre optic connectors or other interconnecting devices on optical performance and mechanical degradation of the component under normal conditions of use. Specific technical changes from the previous edition include a mating durability test for a plug-socket configuration, a new measurement condition and a new severity level.
SR EN 61300-3-34:2009 | Fibre optic interconnecting devices and passive components - Basic test and measurement procedures -- Part 3-34: Examinations and measurements - Attenuation of random mated connectors IEC 61300-3-34:2009(E) describes the procedure required to measure the statistical distribution and mean attenuation for random mated optical connectors. Changes from the previous edition of the document are to reconsider launch conditions for multimode fibres.
SR EN 61754-25:2009 | Fibre optic connector interfaces -- Part 25: Type RAO connector family IEC 61754-25:2008 defines the standard interface dimensions for the type RAO family of connectors.
SR EN 62007-2:2009 | Semiconductor optoelectronic devices for fibre optic system applications -- Part 2: Measuring methods IEC 62007-2:2009 describes the measuring methods applicable to the semiconductor optoelectronic devices to be used in the field of fibre optic digital communication systems and subsystems. This edition includes the following significant technical changes with respect to the previous edition: - descriptions related to analogue characteristics have been removed; - some definitions and terms have been revised for harmonisation with other standards originating from SC 86C.
SR EN 12821:2009 | Foodstuffs - Determination of vitamin D by high performance liquid chromatography - Measurement of cholecalciferol (D3) or ergocalciferol (D2) This European Standard specifies a method for the determination of vitamin D3 (cholecalciferol) or vitamin D2 (ergocalciferol) in foodstuffs by high performance liquid chromatography (HPLC). Vitamin D3 is primary in foodstuffs of animal origin, while vitamin D2 is primary in wild mushrooms. Both vitamin D3 and vitamin D2 can be present in fortified foodstuffs. This European Standard is not applicable for samples with a content of vitamin D3 and vitamin D2. Apart from the vitamin D activity from the parent forms, vitamin D3 and vitamin D2, the corresponding metabolites 25-hydroxy vitamin D and 1,25-dihydroxy vitamin D also contribute to the vitamin D activity. This European Standard does only include measurement of vitamin D3 or vitamin D2. This European Standard provides the base for the analytical methods. It is intended to serve as a frame in which the analyst can define his own analytical work in accordance to the standard procedure. This method has been validated in inter-laboratory tests on fortified and non-fortified samples such as margarine, milk, milk powder, liquid i
SR EN 615:2009 | Fire protection - Fire extinguishing media - Specifications for powders (other than class D powders) This European Standard is applicable to fire extinguishing powders for fire classes A, B and C. It specifies, by means of defined test methods, minimum requirements for the chemical and physical properties and minimum extinguishing capabilities. Requirements are also specified for the information and data to be given by the supplier. This European Standard is not applicable to powders for class D fires. NOTE 1 The classification of fires is given in EN 2 [1]. NOTE 2 Some countries have national standards for class D powders.
SR EN ISO 10684:2004/AC:2009 | Fasteners - Hot dip galvanized coatings (ISO 10684:2004/Cor 1:2008) Pagina 6, tabelul 1, a 12-a coloană , in linia corespunzătoare pasului 5,5 mm, se înlocuieşte "398" cu "298".
SR EN ISO 10993-14:2009 | Biological evaluation of medical devices - Part 14: Identification and quantification of degradation products from ceramics (ISO 10993-14:2001)
SR EN ISO 16931:2009 | Animal and vegetable fats and oils - Determination of polymerized triacylglycerols by high-performance size-exclusion chromatography (HPSEC) (ISO 16931:2009) ISO 16931:2009 specifies a method using high-performance size-exclusion chromatography (HPSEC) to determine the contents, as mass fractions, of polymerized triacylglycerols (PTAGs) in oils and fats which contain at least 3 % (from peak areas) of these polymers. PTAGs (strictly speaking dimeric and oligomeric triacylglycerols) are formed during the heating of fats and oils, and thus, the method serves to assess the thermal deterioration of frying fats after use. This method is applicable to frying fats and fats and oils that have been thermally treated, provided that the content of PTAGs is at least 3 %. It can also be applied to the determination of polymers in fats for animal feedstuffs, although in this case, the extraction method used can have an influence on the result.
SR EN ISO 24415-1:2009 | Tips for assistive products for walking - Requirements and test methods - Part 1: Friction of tips (ISO 24415-1:2009) ISO 24415-1:2009 specifies requirements and test methods for the friction between the tips for assistive products for walking and the walking surface. The requirements and test method are based on a usage of tips for ordinary gait on the dry and flat walking surface. ISO 24415-1:2009 is not applicable to tips manufactured for special purposes.
SR EN ISO 5983-1:2006/AC:2009 | Animal feeding stuffs - Determination of nitrogen content and calculation of crude protein content - Part 1: Kjeldahl method (ISO 5983-1:2005/Cor 1:2008) Această erată modifică paragrafele 9.1.1, 9.1.2, 9.1.3.
SR EN ISO 9360-1:2009 | Anaesthetic and respiratory equipment - Heat and moisture exchangers (HMEs) for humidifying respired gases in humans - Part 1: HMEs for use with minimum tidal volumes of 250 ml (ISO 9360-1:2000) Această parte a ISO 9360 specifică anumite cerinţe pentru schimbătoarele de căldură şi umiditate (HMEs), inclusiv cele care încorporează filtre pentru sistemul de respiraţie, destinate pentru umidificarea gazelor respirate pentru utilizarea în primul rând cu pacienţi cu un volum tidal egal sau mai mare de 250 ml şi care încorporează cel puţin un port pentru maşină şi descrie metode de încercare pentru evaluarea lor.
SR EN ISO 9360-2:2009 | Anaesthetic and respiratory equipment - Heat and moisture exchangers (HMEs) for humidifying respired gases in humans - Part 2: HMEs for use with tracheostomized patients having minimum tidal volumes of 250 ml (ISO 9360-2:2001) Această partea ISO 9360 se bazează pe ISO 9360-1:2000 şi specifică anumite cerinţe şi metode de încercare pentru schimbătoarele de căldură şi de umiditate (HMEs) fără porturi de conectare la maşină, inclusiv cele care încorporează filtre pentru sistemul de respiraţie. Aceste dispozitive sunt destinate să umezească gazele respirate pentru pacienţii cu traheostomie cu un volum tidal de 250 ml sau mai mare.
SR EN ISO 9612:2009 | Acoustics - Determination of occupational noise exposure - Engineering method (ISO 9612:2009) ISO 9612:2009 specifies an engineering method for measuring workers' exposure to noise in a working environment and calculating the noise exposure level. ISO 9612:2009 deals with A-weighted levels but is applicable also to C-weighted levels. Three different strategies for measurement are specified. The method is useful where a determination of noise exposure to engineering grade is required, e.g. for detailed noise exposure studies or epidemiological studies of hearing damage or other adverse effects. The measuring process requires observation and analysis of the noise exposure conditions so that the quality of the measurements can be controlled. ISO 9612:2009 provides methods for estimating the uncertainty of the results. ISO 9612:2009 is not intended for assessment of masking of oral communication or assessment of infrasound, ultrasound and non-auditory effects of noise. It does not apply to the measurement of the noise exposure of the ear when hearing protectors are worn. Results of the measurements performed in accordance with ISO 9612:2009 can provide useful information w
SR EN 13999-3+A1:2009 | Adhesives - Short term method for measuring the emission properties of low-solvent or solvent-free adhesives after application - Part 3: Determination of volatile aldehydes This European Standard specifies a procedure for the determination of volatile aldehydes (especially formaldehyde and acetaldehyde) and other carbonyl compounds in the exhaust air of an emission test chamber after application of a low-solvent or solvent-free adhesive as defined in EN 923. The method is based on chemosorption of volatile carbonyl compounds with 2,4-dinitrophenylhydrazine (in the following: DNPH) impregnated silica tubes or cartridges with subsequent solvent desorption, clean-up and liquid chromatographic analysis. The method permits measurement of several aldehydes including formaldehyde, acetaldehyde, propionaldehyde, butyraldehyde, valeraldehyde, isovaleraldehyde, hexanal, benzaldehyde, 2,5-dimethylbenzaldehyde, o-tolualdehyde, m-tolualdehyde, p-tolualdehyde, crotonaldehyde in the concentration range of approximately 10 µg/m3 to 1 mg/m3 (see ISO 16000-3).
SR EN 13999-4+A1:2009 | Adhesives - Short term method for measuring the emission properties of low-solvent or solvent-free adhesives after application - Part 4: Determination of volatile diisocyanates This European Standard specifies a procedure for the determination of volatile isocyanates in the exhaust air of an emission test chamber after application of a low-solvent or solvent-free adhesive as defined in EN 923. The method is based on chemosorption of volatile isocyanates with 1-(2-methoxyphenyl) piperazine (in the following: 1-2MP) impregnated filters with subsequent desorption and liquid chromatographic analysis. The method permits measurement of a wide range of organic compounds containing isocyanate functional groups (NCO), including isocyanate monomers. For testing of adhesives emissions mainly toluene diisocyanate (TDI) and methylene bis (4-phenyl isocyanate also known as 4,4-diisocyanato-diphenylmethane or MDI), are of concern. The method as described in this European Standard can be used for other isocyanates too, such as isophorone diisocyanate (IPDI) and 1,6-hexamethylene diisocyanate (HDI) - see ISO 16702. Isocyanate oligomers or prepolymers are not volatile enough to be detected in emission test chambers at room temperature.
SR EN 15865:2009 | Adhesives - Determination of torque strength of anaerobic adhesives on threaded fasteners (ISO 10964:1993 modified) The test method described in this European Standard is used to make comparative assessments of the securing or locking effect of anaerobic adhesives used in threaded assemblies. This method may be used for other types of adhesives, if considered suitable.
SR EN 15870:2009 | Adhesives - Determination of tensile strength of butt joints (ISO 6922:1987 modified) This European Standard specifies a method for determining the bond strength of a butt joint when subjected to tensile force. The method can be applied to all types of adhesives. Although primarily intended for use under ambient conditions, the basic method can also be applied to testing under a wide range of temperature and other environmental conditions. The method requires rigid adherends that can be produced to the required dimensional tolerances and that will withstand the forces applied to them during the test.
SR EN 12375:2009 | Packaging - Flexible aluminium tubes - Wall thickness determination method This standard specifies a method of determination of the thickness of the tube body material of aluminium tubes. It is applicable to tubes used for packing pharmaceutical, cosmetic, hygiene, food and other domestic and industrial products.
SR EN 13461:2009 | Packaging - Cylindrical flexible laminated tubes - Dimensions and tolerances This document specifies sizes and geometric characteristics for cylindrical laminated flexible tubes which are produced by directly welding laminate materials. It applies to tubes used for packaging pharmaceutical, cosmetic and hygiene products, as well as for packaging food, industrial and domestic products.
SR EN ISO 9100-14:2005/AC:2009 | Glass containers - Vacuum lug finishes - Part 14: 110 regular (ISO 9100-14:2005/Cor 1:2008)
SR EN 13613:2009 | Roller sports equipment - Skateboards - Safety requirements and tests methods This standard specifies requirements for non-motorized skateboards which are supplied for use by one rider at a time. The skateboards covered by this standard are graded by performance criteria for different categories of body weight. This standard is not applicable for skateboards for use by a rider up to 20 kg. EN 71-1 is applicable for those. This standard does not apply to individual components.
SR EN 13843:2009 | Roller sports equipment - Inline-skates - Safety requirements and test methods This standard is applicable to inline-skates intended for users with a body mass of more than 20 kg and less than 100 kg. It specifies safety requirements for inline-skates, specifications for test methods, marking and information supplied by the manufacturer to reduce the risk of injuries to both third parties and the user during their normal use. Inline-skates for use by a rider of less than 20 kg do not belong to the scope of this European Standard. They are toys. This Standard does not apply to roller skates according to EN 13899. NOTE Requirements for inline-skates from the orthopedic point of view such as lateral support or similar were not included in this standard because these requirements differ from wearer and therefore cannot be covered by a standard.
SR EN 15638:2009 | Ice skates - Safety requirements and test methods This standard applies to ice skates intended for users with a body mass up to 100 kg for ice skating excluding the field of sports competitions. It specifies the minimum safety requirements for ice skates as well as requirements for test methods, marking and information supplied by the manufacturer to reduce the risk of injuries to both third parties and the user during their normal use.
SR EN 933-11:2009 | Tests for geometrical properties of aggregates - Part 11: Classification test for the constituents of coarse recycled aggregate This European Standard describes a simple method for the examination of coarse recycled aggregates for the purpose of identifying and estimating the relative proportions of constituent materials. This reference test method should be used for type testing and in case of dispute. For other purposes, in particular factory production control, other methods may be used provided that an appropriate working relationship with the reference method has been established. NOTE 1 This method is not appropriate for lightweight aggregates covered by EN 13055 series. NOTE 2 If dangerous substances are found in while carrying out this method, they should be dealt with in accordance with regulations in the place of use.
SR EN 14958+A1:2009 | Food processing machinery - Machinery for grinding and processing flour and semolina - Safety and hygiene requirements This European Standard deals with the significant hazards, hazardous situations and events relevant to the following machinery for grinding and processing of flour and semolina, as defined in Clause 3: roller mills, plan sifters and rotary separators, air classifiers, rotating machines and impact machines. The machines in the scope are stationery (not intended to be moved when in operation), have a capacity of at least 100 kg/h, and are intended for use in installations for grain processing, such as flour mills, semolina mills, grain cleaning and flaking plants. This European Standard deals with the significant hazards during commissioning, operation, cleaning and maintenance of the machines in the scope when they are used as intended and under conditions of misuse which are reasonably foreseeable by the manufacturer. This European Standard is not applicable to: - machines intended for household use or laboratory use; - stone mills; - equipment for dampening and heating; - auxiliary equipment for conveying, weighting and bagging (without changing the characteristics of the pr
SR EN ISO 13628-11:2008/AC:2009 | Petroleum and natural gas industries - Design and operation of subsea production systems - Part 11: Flexible pipe systems for subsea and marine applications (ISO 13628-11:2007/Cor 1:2008)
SR EN ISO 14505-2:2007/AC:2009 | Ergonomics of the thermal environment - Evaluation of thermal environments in vehicles - Part 2: Determination of equivalent temperature (ISO 14505-2:2006/Cor 1:2007)
SR EN ISO 17078-3:2009 | Petroleum and natural gas industries - Drilling and production equipment - Part 3: Running tools, pulling tools and kick-over tools and latches for side-pocket mandrels (ISO 17078-3:2009) ISO 17078-3:2009 provides requirements and guidelines for running tools, pulling tools, kick-over tools and latches used for the installation and retrieval of flow control and other devices to be installed in side-pocket mandrels for use in the petroleum and natural gas industries. This includes requirements for specifying, selecting, designing, manufacturing, quality control, testing and preparation for shipping of these tools and latches. Additionally, it includes information regarding performance testing and calibration procedures.
SR EN 14910+A1:2009 | Garden equipment - Walk-behind combustion engine powered trimmers - Safety This European Standard deals with all significant hazards, hazardous situations and events relevant to walk-behind trimmers, powered by a combustion engine, with cutting means using non-metallic filament line or freely pivoting non-metallic cutter(s), of which the cutting elements rely on centrifugal force to achieve cutting with the kinetic energy of a single cutting element not exceeding 10 J, designed for cutting grass or similar plant material, when they are used as intended and under conditions of misuse which are reasonably foreseeable by the manufacturer (see Clause 4). This European Standard is not applicable to: a) walk-behind trimmers with cutting means other than those described above; b) self propelled walk-behind trimmers or walk-behind edge trimmers; c) lawnmowers using non-metallic filament line or freely pivoting non-metallic cutting elements with greater than 10 J kinetic energy; NOTE 1 EN 836 applies for machines using non-metallic filament line or freely pivoting non-metallic cutting elements with greater than 10 J kinetic energy. d) motor mowers using meta
SR EN 15594:2009 | Railway applications - Track - Restoration of rails by electric arc welding This European Standard specifies restoration by electric arc welding and is limited to the head of the rails only. This European Standard describes the approval systems for consumables and procedures used in manual metal arc and flux cored metal deposit rail repair welding. The standard includes the quality-related tasks and responsibilities of personnel involved in the electric arc repair welding of rails. The standard applies to plain rail and switches and crossings manufactured from new vignole railway rails R200, R220, R260, R260Mn and R350HT grade rails of 46 kg/m and above as contained in EN 13674-1. The permitted welding processes are limited to Electric Arc (EA) in accordance with EN ISO 4063 and are by description Process No 111: MMA (Manual Metal Arc) and Process No 114: FCAW (Flux Cored Arc Welding). Their applications are described. This European Standard may be applied in situ, at line side or at out of track locations. The flash welded leg ends of austenitic manganese steel crossings are included in this standard, except when located within 500 mm of manganese cr
SR EN 12299:2009 | Railway applications - Ride comfort for passengers - Measurement and evaluation This standard specifies methods for quantifying the effects of vehicle body motions on ride comfort for passengers and vehicle assessment with respect to ride comfort. The effect considered is: ? discomfort, associated with relatively low levels of acceleration and roll velocity. Other effects, not included in the standard, are associated with higher acceleration levels: ? health risk effect: physical damage and psychological deterioration. The standard applies to passengers travelling in railway vehicles on railway lines, including main, secondary and suburban lines. This standard could be used as a guide for other railway vehicles, for example locomotives, metros, trams, etc. The standard applies to passengers in good health. This standard applies to measurements of motions. It also applies to simulated motions.
SR EN 12321+A1:2009 | Underground mining machinery - Specification for the safety requirements of armoured face conveyors 1.1 This European Standard specifies the safety requirements for armoured face conveyors and covers, conveyor drive units, return units, line pans, chain assemblies, devices for tensioning and locking chains. This European Standard does not apply to stage loader ancillaries, armoured face conveyors which form part of mineral bunker systems or operate as spillage conveyors, to haulage systems and guides utilised by extraction machines, to the technical requirements for cable-less remote controls, to compressed air powered machines, or to the interfaces between the elements of the conveyor and other machine installations. Armoured face conveyors are designed for the transport of minerals and rock only. NOTE Armoured face conveyors can be used as a base for guiding the extraction machine and as a link between the face roof support and the extraction machine if required. This European Standard deals with all hazards, hazardous situations and events for the use in mines, when they are used as intended and for the conditions foreseen by the manufacturer. See clause 4 for the hazar
SR EN 1889-2+A1:2009 | Machines for underground mines - Mobile machines working underground - Safety - Part 2: Rail locomotives This European standard specifies the safety requirements and tests for rail locomotives for use in underground mining (i.e. mine locomotives) and other underground workings (e.g. tunnelling locomotives). 1.1 This European standard deals with the technical requirements to minimise the hazards listed in clause 4 which can arise during the commissioning, the operation and the maintenance of locomotives when carried out in accordance with the specifications given by the manufacturer or his authorised representative. 1.2 This European standard does not address the special hazards associated with the rack drive of rack and pinion locomotives. 1.3 This European standard does not deal with radiation and vibration. It does not address remote control locomotives or operation in potentially explosive atmospheres. Hazards due to noise are excluded from this standard, but a separate standard is in preparation where hazards due to noise will be addressed.1.4 This European standard applies to locomotives which are manufactured after the date of issue of this standard.
SR 184-11:2009 | Ethyl alcohol and alcoholic drinks. Part 11: Sulphur dioxide determination Prezentul standard stabileşte metodele de determinare a dioxidului de sulf liber şi total, din alcool etilic, băuturile alcoolice naturale, distilate şi din băuturile alcoolice industriale.
SR 184-12:2009 | Ethyl alcohol and alcoholic drinks. Part 12: Determination of impurities Prezentul standard se referă la determinarea orientativă globală a impurităţilor din alcool etilic prin metoda cunoscută sub denumirea de determinarea Lange.
SR 184-13:2009 | Ethyl alcohol and alcoholic drinks. Part 13: Hydrocyanic acid determination Prezentul standard stabileşte metodele de determinare a acidului cianhidric din băuturi alcoolice naturale distilate şi industriale.
SR 184-14:2009 | Ethyl alcohol and alcoholic drinks. Part 14: Identification of aloe extract Prezentul standard identifică extractul de aloe din alcool etilic şi băuturi alcoolice.
SR 184-15:2009 | Ethyl alcohol and alcoholic drinks. Part 15: Peppered substances identification Prezentul standard stabileşte metoda de identificare a substanţelor iuţi din alcool etilic, băuturi alcoolice naturale, distilate şi băuturi alcoolice industriale.
SR ISO 3728:2009 | Ice-cream and milk ice -- Determination of total solids content (Reference method) Standardul specifică o metodă de referinţă pentru determinarea conţinutului de substanţă uscată totală din îngheţată cu fructe, îngheţată pe bază de lapte şi alte produse similare.
SR ISO 3356:2009 | Milk -- Determination of alkaline phosphatase Standardul specifică o metodă pentru determinarea activităţii fosfatazei alcaline din lapte.
Dock levellers - Safety requirements 1.1 This European Standard specifies the safety requirements for design, construction, installation, maintenance and testing of dock levellers and for safety components on dock levellers. With the exception of: a) dock levellers for marine and aircraft applications; b) lifting tables; c) vehicle mounted tail lifts. NOTE 1 Requirements for lifting tables are laid down in EN 1570. NOTE 2 Requirements for vehicle mounted tail lifts are laid down in EN 1756-1. 1.2 This European Standard is applicable to dock levellers which are used by persons and/or manual or power driven transport equipment (e. g. forklift trucks) as traffic paths between goods vehicles, both road vehicles and rail wagons, and parts of buildings such as loading docks. This standard does not deal with other bridging devices not shown in Figure 1.
SR EN 723:2009 | Copper and copper alloys - Combustion method for determination of the carbon content on the inner surface of copper tubes or fittings This European Standard specifies a combustion method for determining the carbon content, if any, on the inner surface of tubes of copper or fittings of copper or copper alloys. This standard applies only to seamless, round copper tubes as specified for example in EN 1057 and EN 13348 or fittings of copper or copper alloys as specified in EN 1254 (all parts).
SR EN ISO 11102-2:2009 | Reciprocating internal combustion engines - Handle starting equipment - Part 2: Method of testing the angle of disengagement (ISO 11102-2:1997) Standardul stabileşte metoda de încercare a unghiului de decuplare al echipamentelor de pornire manuală, destinate să echipeze motoarele cu ardere internă cu mişcare alternativă. Standardul verifică cerinţele esenţiale de securitate pentru motoarele cu ardere internă cu mişcare alternativă pentru utilizări terestre, feroviare şi navale, conform standardului european EN ISO 11102-1:1997 care a fost adoptat ca standard român în anul 2001.
SR EN 1993-1-10:2006/AC:2009 | Eurocode 3: Design of steel structures - Part 1-10: Material toughness and through-thickness properties Erata standardului european modifică următoarele articole: 1.2, 1.3.1, 1.3.2, 1.3.3, 1.3.4, 1.4, 2.2, 2.3.1, 2.3.2, 2.4, 3.1, 3.2 şi 2.1 din EN 1993 -1-10:2005/AC:2005.
SR EN 1993-1-2:2006/AC:2009 | Eurocode 3: Design of steel structures - Part 1-2: General rules - Structural fire design Erata standardului european modifică următoarele articole: 1.2, 1.6, 4.2.3.3, 4.2.3.4, 4.2.3.5, 4.2.4, 4.2.5.1, anexa A, anexa B.4, B.5.1.1, B.5.3, anexa C.2.2, C.3.2, anexa D.1.1.1, D.1.2.1, D.2.2, anexa E.2 şi 2.1.1, 2.4.1, 4.2.1 din EN 1993 -1-2:2005/AC:2005.
SR EN 1995-1-2:2004/AC:2009 | Eurocode 5: Design of timber structures - Part 1-2: General - Structural fire design Erata standardului european modifică următoarele articole: 1.2, 2.4.2, 3.4.2, 5.2, 6.2.2.2, şi anexa A2, B2, D2, E1, E2.1, E2.3 şi E2.4.
SR EN 1991-1-5:2004/AC:2009 | Eurocode 1: Actions on structures - Part 1-5: General actions - Thermal actions Erata standardului european modifică: preambulul, articolele: 6.1.3.1, 6.1.3.3, 6.1.4.2 şi anexa A.1, A.2.
SR EN 1991-1-3:2005/AC:2009 | Eurocode 1 - Actions on structures - Part 1-3: General actions - Snow loads Erata standardului european modifică: preambulul, articolele: 3.3.2, 6.2.2, 6.3.1.2, 6.3.4.1, 6.4 şi tabelele: A.2, A.5, A.7, A.9.
SR EN 1991-1-1:2004/AC:2009 | Eurocode 1: Actions on structures - Part 1-1: General actions - Densities, self-weight, imposed loads for buildings Erata standardului european modifică: preambulul, articolele: 3.3.2, 6.2.2, 6.3.1.2, 6.3.4.1, 6.4 şi tabelele: A.2, A.5, A.7, A.9.
Safety of machinery - Ergonomic design principles - Part 1: Terminology and general principles This European Standard establishes the ergonomic principles to be followed during the process of design of machinery. This European Standard applies to the interactions between operators and machinery when installing, operating, adjusting, maintaining, cleaning, dismantling, repairing or transporting equipment, and outlines the principles to be followed in taking the health, safety and well-being of the operator into account. This European Standard provides a framework within which the range of more specific ergonomics standards and other related standards relevant to machinery design should be applied. The ergonomic principles given in this European Standard apply to all ranges of human abilities and characteristics to ensure safety, health and well-being and overall system performance. Information will need to be interpreted to suit the intended use. NOTE Although the principles in this European Standard are orientated towards machinery for occupational use, they are also applicable to equipment and machinery for private use.
SR EN 50342-3:2009 | Lead-acid starter batteries -- Part 3: Terminal system for batteries with 36 V nominal voltage This European Standard is applicable to lead-acid batteries used for starting, lighting and ignition of passenger automobiles and light commercial vehicles with a nominal voltage of 36 V. This standard specifies the position, details of design and dimensions of a system of battery terminals. Starter batteries with 36 V nominal voltage may have the same dimensions and means for fixation as 6 V or 12 V batteries. This can be either intentional or unintentional. Therefore, the compatibility of batteries with 36 V nominal voltage down to electric power nets with 6 V or 12 V nominal voltage should be prevented. Such design of a 36 V termination and contacting system must prevent the case to be connected to a 6 V or 12 V power net in order to avoid serious damage in the 6 V or 12 V power net. For the same reason the design of the battery terminals must prevent that standard commercial jumper-cables may be contacted to the 36 V battery terminals if the battery is installed in the vehicle or not. A commercial application of this standard must expressively be agreed upon as the final s
SR EN 3660-017:2009 | Aerospace series - Cable outlet accessories for circular and rectangular electrical and optical connectors - Part 017: Cable outlet, style A, straight, unsealed, with cable tie strain relief - Product standard This product standard defines a range of cable outlets, style A, straight, unsealed, with cable tie strain relief. Associated electrical connector(s) : see EN 3660-002. Temperature range, Class A : - 65 °C to 200 °C Class N : - 65 °C to 200 °C Class W : - 65 °C to 175 °C
SR EN 60335-2-97:2007/A11:2009 | Household and similar electrical appliances - Safety -- Part 2-97: Particular requirements for drives for rolling shutters, awnings, blinds and similar equipment Acest amendament A11 al SR EN 60335-2-97:2007 modifică şi completează articole: 7 şi 25.
SR EN 3475-809:2009 | Aerospace series - Cables, electrical, aircraft use - Test methods - Part 809: Resistance unbalance This standard specifies methods for measuring resistance unbalance for digital data transmission cable. It shall be used together with EN 3475-100.
SR EN 3373-014:2009 | Aerospace series - Terminal lugs and in-line splices for crimping on electric conductors - Part 014: In-line splices, insulated and sealed, for crimping on copper conductors, temperature up to 200 °C - Product standard This standard defines the characteristics of sealed, insulated, nickel plated, in-line splices for crimping on nickel plated copper conductors. They may be used at temperatures up to 200 °C maximum on nickel plated conductors with insulation rated for at least 135 °C. This standard shall be used in conjunction with EN 3373 001.
SR EN 3373-002:2009 | Aerospace series - Terminal lugs and in-line splices for crimping on electric conductors - Part 002: General and list of product standard This standard provides a list of all parts of EN 3373 required for the production of crimp connections.
SR EN 3155-074:2009 | Aerospace series - Electrical contacts used in elements of connection - Part 074: Contacts, electrical, quadrax, size 8, male, type E, crimp, class R - Product standard This standard specifies the required characteristics, tests and tooling applicable to male electrical quadrax contacts, shielded, size 8, type E, crimp, class R, used in elements of connection according to EN 3155-002. It shall be used together with EN 3155-001. The associated female contacts are defined in EN 3155-075.
SR EN 1011-1:2009 | Welding - Recommendations for welding of metallic materials - Part 1: General guidance for arc welding This European Standard contains general guidance for the arc welding of metallic materials in all forms of product (e.g. cast, wrought, extruded, forged). The processes and techniques referred to in this Part of EN 1011 may not all be relevant to all materials. Additional information relevant to specific materials is given in the relevant Parts of the Standard.
SR EN 4301:2009 | Aerospace series - Identification marking methods for engine items - Engineering requirements This standard describes the coding system for marks, the processes used to produce these marks, as well as the general marking requirements for the identification of aerospace engine items. This document is applicable to items whose engineering drawing or design folder refers to EN 4301 for all issues that are not in contradiction with specific indications appearing on the engineering drawing or in the design folder. This document is not applicable to items requiring an identification plate.
SR EN 15646:2009 | Electrodeposited coatings - Electroplated coatings of aluminium and aluminium alloys with supplementary treatment - Requirements and test methods This European Standard specifies requirements for electrodeposited aluminium and aluminium alloy coatings on iron materials, plastic substrates, titanium materials, nickel materials and non-metallic substrate materials rendered conductive, such as plastics. The coatings serve either as corrosion or galvanic corrosion protection, as well as for other technical applications.
SR EN 3330:2009 | Aerospace series - Steel FE-PL1503 (35CrMo4) - Annealead - Bar and wire - De ? 40 mm - For prevailing torque nuts This standard specifies the requirements relating to: Steel FE-PL1503 (35CrMo4) Annealed Bar and wire De < or = 40 mm For prevailing torque nuts for aerospace applications.
SR EN 2205:2009 | Aerospace series - Steel FE-PL1502 (25CrMo4) - 900 MPa ? Rm ? 1 100 MPa - Bars - De ? 40 mm This standard specifies the requirements relating to: Steel FE-PL1502 (25CrMo4) 900 MPa < or = Rm < or = 1 100 MPa Bars De < or = 40 mm for aerospace applications.
SR EN 2543:2009 | Aerospace series - Steel FE-PL1502 (25CrMo4) - Annealed - Sheet and strip - 0,3 mm <= a <= 2 mm - For prevailing torque nuts This standard specifies the requirements relating to: Steel FE-PL1502 (25CrMo4) Annealed Sheet and strip 0,3 mm < or = a < or = 2 mm For prevailing torque nuts for aerospace applications.
SR EN 3660-018:2009 | Aerospace series - Cable outlet accessories for circular and rectangular electrical and optical connectors - Part 018: Cable outlet, style A, 90°, unsealed, with cable tie strain relief - Product standard This product standard defines a range of cable outlets, style A, 90°, unsealed, with cable tie strain relief. Associated electrical connector(s) : see EN 3660-002. Temperature range, Class A : - 65 °C to 200 °C Class N : - 65 °C to 200 °C Class W : - 65 °C to 175 °C
SR EN 3475-417:2009 | Aerospace series - Cables, electrical, aircraft use - Test methods - Part 417: Fire resistance of cables confined inside a harness This standard specifies a method of testing the fire resistance of fire resistance or fire-proof electrical cables inside a harness. The objective of this test is to qualify these cables when they are confined inside harnesses defined hereafter. Described configurations try to be representative of various cables configuration installed in Aircraft. It shall be used together with EN 3475-100.
SR EN 50085-2-2:2009 | Cable trunking systems and cable ducting systems for electrical installations -- Part 2-2: Particular requirements for cable trunking systems and cable ducting systems intended for mounting underfloor, flushfloor, or onfloor Replacement: This European Standard specifies requirements and tests for cable trunking systems (CTS) and cable ducting systems (CDS) intended for the accommodation, and where necessary for the electrically protective separation, of insulated conductors, cables and possibly other electrical equipment in electrical and/or communication systems installations. The maximum voltage of these installations is 1 000 V a.c. and 1 500 V d.c. These systems are intended for mounting underfloor, flushfloor or onfloor. This standard does not apply to CTS/CDS which are intended to be fixed to the wall and supported by the floor. This standard does not apply to conduit systems, cable tray systems, cable ladder systems, power track systems or equipment covered by other standards. This standard shall be used in conjunction with EN 50085-1:2005, Cable trunking systems and cable ducting systems for electrical installations – Part 1: General requirements, which is referred to in this document as Part 1.
SR EN 3475-811:2009 | Aerospace series - Cables, electrical, aircraft use - Test methods - Part 811: Unbalance attenuation This standard specifies methods for measuring unbalance attenuation signal in common mode converted into differential mode caused by the characteristics of symmetry of transmission cables. Terms relative to this attenuation are defined in Clause 3. It shall be used together with EN 3475-100.
SR EN 15532:2009/AC:2009 | Cycles - Terminology Această erată corectează anumiţi termeni din tabelele din standard.
SR EN 15027+A1:2009 | Transportable wall saw and wire saw equipment for job site - Safety The global description "wall saw and wire saw equipment" contains two differing types of machines for use in the construction industry, and both used to make cuts on walls, ceilings and floors composed of mineral construction materials and/or composite materials. The many different cutting tasks and choice of operating method determine the type of machine to be used for each application. The machines may therefore be split into the following two principal classifications: - Wall saws - exclusively rail guided - transportable. - Wire saws - transportable. The machines are intended for the use of diamond tools. The types of cutting tools used in conjunction with the machines as described above fall within the design and use parameters supplied by the manufacturer. Cutting debris generated by the cutting action is removed from the cutting joint by a medium such as water directed to the cutting tool. Machines covered by this standard may be powered by: electric motor, IC engine, electro-hydraulic drive and IC engine-hydraulic drive. This European Standard deals with all significan
SR EN ISO 3650:2001/AC:2009 | Geometrical product specifications (GPS) - Length standards - Gauge blocks (ISO 3650:1998/Cor 1:2008)
SR EN 15653:2009 | Packaging - Flexible aluminium tubes - Test method to check the resistance of the internal protective coating against ammonia The ammonia test is a quick test to check the chemical resistance of the internal protective coating of aluminium tubes. The test is used for flexible aluminium tubes for ammonia containing fillings and as an introductory test for newly developed internal protective coatings.
SR EN ISO 463:2006/AC:2009 | Geometrical Product Specifications (GPS) - Dimensional measuring equipment - Design and metrological characteristics of mechanical dial gauges (ISO 463:2006/Cor 1:2007/Cor 2:2009)
SR EN ISO 23606:2009 | Textiles - Knitted fabrics - Representation and pattern design (ISO 23606:2009) ISO 23606:2009 specifies various systems of symbolic notation and pattern design for knitted fabrics. The symbolic notations contained in ISO 23606:2009 do not necessarily constitute the only method of representation.
SR EN ISO 16663-1:2009 | Fishing nets - Method of test for the determination of mesh size - Part 1: Opening of mesh (ISO 16663-1:2009) ISO 16663-1:2009 specifies a method for the determination of the size of the mesh opening of fishing nets, using an objective mesh gauge. It is applicable to active and passive fishing gear.
SR EN ISO 1248:2008/AC:2009 | Iron oxide pigments - Specifications and methods of test (ISO 1248:2006 including Technical Corrigendum 1:2007 and Cor 2:2008) This International Standard specifies the requirements and the corresponding methods of test for all manufactured and natural iron oxide pigments (except micaceous), including rapid dispersion pigments, in dry form, suitable for general use. These pigments are identified by Colour Index Nos. Red 101 and 102, Yellow 42 and 43, Brown 6 and 7, and Black 11. This International Standard does not cover micaceous iron oxide pigments, transparent iron oxide pigments, granular grey iron oxide and magnetic iron oxide pigments other than those of Colour Index Black 11.
SR EN ISO 9902-2:2003/A1:2009 | Textile machinery - Noise test code - Part 2: Spinning preparatory and spinning machinery - Amendment 1 (ISO 9902-2:2001/Amd 1:2009) Acest amendament modifică standardul european EN ISO 9902-2:2001. Acest standard se aplică pentru metodele de încercare tehnice (clasa 2) şi de control (clasa 3), în conformitate cu standardul internaţional la care se face referire; standardul se aplică pentru maşinile de diferite tipuri utilizate, conform ISO 2187, pentru: destrămare, curăţare şi amestecare; degresare lână; balotare; cardare; pieptănare şi laminare; prepararea filaturii pentru cardare ulterioară, şi filare.
SR EN ISO 9902-3:2003/A1:2009 | Textile machinery - Noise test code - Part 3: Nonwoven machinery - Amendment 1 (ISO 9902-3:2001/Amd 1:2009) Acest amendament modifică standardul european EN ISO 9902-3:2001. Standardul de bază SR EN ISO 9002-3:2003, împreună cu SR EN ISO 9902-1:2003, stabileşte condiţiile de montare, funcţionare şi măsurare necesare pentru măsurarea, declararea şi verificarea zgomotului emis de maşinile pentru materiale neţesute. Această parte defineşte un cod de încercare a zgomotului pentru: pliatoare transversale de pătură; laminoare de pătură; maşini de preinterţesere; maşini de interţesere; maşini de consolidat neţesute prin coasere; maşini de consolidat neţesute cu jet de apă; şi maşini de pulverizat materiale adezive. Această parte se aplică pentru metodele de încercare tehnică (clasa 2) şi de control (clasa 3).
SR EN ISO 9902-4:2003/A1:2009 | Textile machinery - Noise test code - Part 4: Yarn processing, cordage and rope manufacturing machinery - Amendment 1 (ISO 9902-4:2001/Amd 1:2009) Acest amendament modifică standardul european EN ISO 9902-4:2001. Acest standard se aplică pentru metodele de încercare tehnice (clasa 2) şi de control (clasa 3), conform standardelor internaţionale la care se face referire; standardul se aplică pentru maşinile de diferite tipuri utilizate pentru: prelucrarea firelor (de exemplu: maşini de dublat, răsucit şi texturat, maşini de sculuit şi bobinat; maşini pentru gheme); confecţionarea cablului şi frânghiei (de exemplu: maşini de alimentare sau depănătoare, zdrobitoare, laminoare şi laminoare finisoare); combinat, toronat şi cablat, toronat - împletit, confecţionat frânghie; şi împletire.
SR EN ISO 9902-5:2003/A1:2009 | Textile machinery - Noise test code - Part 5: Weaving and knitting preparatory machinery - Amendment 1 (ISO 9902-5:2001/Amd 1:2009) Acest amendament modifică standardul european EN ISO 9902-5:2001. Această parte a standardului ISO 9902, împreună cu ISO 9902-1, precizează condiţiile de montare, funcţionare şi măsurare necesare pentru măsurarea, declararea şi verificarea zgomotului emis de către maşinile de preparaţie pentru ţesut şi pentru tricotat. Această parte se aplică pentru metodele de încercare tehnice (clasa 2) şi de control (clasa 3) conform standardelor internaţionale la care se face referire şi pentru; standardul se utilizează pentru maşinile diferite tipuri utilizate pentru urzire pe sul şi încleiere, definite în ISO 2544.
SR EN ISO 9902-7:2003/A1:2009 | Textile machinery - Noise test code - Part 7: Dyeing and finishing machinery - Amendment 1 (ISO 9902-7:2001/Amd 1:2009) Acest amendament modifică standardul european EN ISO 9902-7:2001. Această parte se aplică pentru metodele tehnice (clasa 2) şi de control (clasa 3) conform standardelor internaţionale la care se face referire; această parte a standardului se aplică pentru maşinile de diferite tipuri utilizate, conform ISO 1506.
SR EN ISO 10821:2006/A1:2009 | Industrial sewing machines - Safety requirements for sewing machines, units and systems - Amendment 1 (ISO 10821:2005/Amd 1:2009) Acest amendament modifică referinţele normative, termeni şi definiţii şi i paragrafele 5.2.2.13,5.24.2, 5.3.4.1, 7.2, 7.4.1, C.9, C9.3, anexa I, figura I.1, i bibliografia standardului de bază.
SR EN ISO 15927-3:2009 | Hygrothermal performance of buildings - Calculation and presentation of climatic data - Part 3: Calculation of a driving rain index for vertical surfaces from hourly wind and rain data (ISO 15927-3:2009) ISO 15927-3:2009 specifies two procedures for providing an estimate of the quantity of water likely to impact on a wall of any given orientation. It takes account of topography, local sheltering and the type of building and wall. The first method, based on coincident hourly rainfall and wind data, defines the method of calculation of the annual average index, which influences the moisture content of an absorbent surface, such as masonry, and the spell index, which influences the likelihood of rain penetration through masonry and joints in other walling systems. The second method, based on average wind data and a qualitative recording of the presence and intensity of rain (the present weather code for rain), defines a method for calculating the spell length during which an absorbent material such as masonry is moistened, having a 10 % probability of being exceeded in any year (commonly referred to as having a mean return period of 10 years). ISO 15927-3:2009 provides a comparison between the two methods. ISO 15927-3:2009 gives procedures to correct the results of both methods f
SR EN 15665:2009 | Ventilation for buildings - Determining performance criteria for residential ventilation systems This European Standard sets out criteria to assess the performance of residential ventilation systems (for new, existing and refurbished buildings) which serve single family, multi family and apartment type dwellings throughout the year. This European Standard specifies ways to determine performance criteria to be used for design levels in regulations and/or standards. These criteria are meant to be applied to, in particular: - mechanically ventilated building (mechanical exhaust, mechanical supply or balanced system); - natural ventilation with stack effect for passive ducts; - hybrid system switching between mechanical and natural modes; - windows opening by manual operation for airing or summer comfort issues. This European Standard considers aspects of hygiene and indoor air quality. Health risk from exposure to tobacco smoke is excluded from this European Standard.
SR EN 975-1:2009 | Sawn timber - Appearance grading of hardwoods - Part 1: Oak and beech This European Standard specifies the rules determining the quality of appearance graded sawn timber. It describes various grades of temperate hardwood rough sawn timber and regularized timber for which it lays down denominations and definitions. It also gives rules for composition and acceptance of batches. This standard gives minimum requirements for each grade classification. Sawn timber not included within limits given in this standard may be defined, if necessary, by contract specifications established on the basis of this standard. This standard applies to grading of green and dried timber. Characteristics apply at the time of grading. This standard does not apply to the strength grading of structural timber or to sawn timber for pallets. This standard is applicable to the following products: a) Oak sawn timber, in the following categories: 1) Un-edged boards: individual selected pieces and boules; 2) Square edged timber and strips (not exceeding 41 mm thickness); 3) Baulks (sum of thickness + width greater than or equal to 200 mm and thickness greater t
SR EN 316:2009 | Wood fibre boards - Definition, classification and symbols This European Standard gives the definition, classification and symbols for wood fibreboards.
SR EN 15228:2009 | Structural timber - Structural timber preservative treated against biological attack This European Standard specifies general requirements for structural timber that has been treated with preservatives against biological attack. This European Standard also specifies requirements for the evaluation of conformity and marking of preservative treated timber products when they are placed on the market. Treatments, which include a biocide, are covered by this standard. It does not provide details of which preservative treatments are necessary for a particular type of structural timber product to achieve a required service life, as regional climatic differences and prevalent biological agents would need to be taken into account for that purpose. This European Standard does not cover any subsequent treatment which may be required for structural timber products which have been machined, bored or planed after the CE marking has been applied. This standard does not cover the qualification of preservation products used to treat structural timber.
SR EN ISO 18777:2009 | Transportable liquid oxygen systems for medical use - Particular requirements (ISO 18777:2005) ISO 18777:2005 specifies requirements for the safety and essential performance of transportable liquid oxygen systems which are used as a supply source for oxygen therapy. These devices usually consist of a portable unit to be carried by or with the patient whilst in use and the vessel used to refill the portable unit. These devices are mostly used in home care applications and in health care facilities/institutions. These devices are often used without professional supervision. Liquid oxygen vessels used as a supply source for oxygen pipeline systems are excluded from this International Standard.
SR EN ISO 11689:1999/AC:2009 | Acoustics - Procedure for the comparison of noise-emission data for machinery and equipment (ISO 11689:1996/Cor 1:2007) Erata introduce nota de ratificare, iar erata internaţională face modificări la formulele de la subarticolul A.2.4, articolul A.3, tabelul A.3 şi se utilizează împreună cu SR EN ISO 11689:1999.
SR EN ISO 23328-2:2009 | Breathing system filters for anaesthetic and respiratory use - Part 2: Non-filtration aspects (ISO 23328-2:2002) ISO 23328-2:2002 specifies requirements for non-filtration aspects of breathing system filters (BSF) intended for anaesthetic and respiratory use, and addresses connection ports, leakage, resistance to flow, packaging, marking and information supplied. The test method is intended for BSF used with a clinical breathing system. It is not applicable to other types of filter, e.g. those designed to protect vacuum sources or gas sample lines, to filter compressed gases, or to protect test equipment for physiological respiratory measurements. A method for assessing filtration performance of BSF is given in ISO 23328-1.
SR EN 671-3:2009 | Fixed firefighting systems - Hose systems - Part 3: Maintenance of hose reels with semi-rigid hose and hose systems with lay-flat hose This European Standard specifies requirements for inspection and maintenance of hose reels and hose systems such that they continue to provide the service for which they were manufactured, supplied or installed i.e. to ensure a first emergency intervention to fight a fire before more powerful means can be implemented. This European Standard is applicable to hose reel and hose system installations in all types of buildings irrespective of the nature of use of the buildings.
SR EN 15882-3:2009 | Extended applications of results from fire resistance tests for service installations - Part 3: Penetration seals The purpose of this European Standard is to provide the principles and guidance for the preparation of extended application documents for penetration sealing systems tested in accordance with EN 1366-3. The field of the extended application document is additional to the direct field of application given within EN 1366-3 and may be applied to or based on a single test, or a number of tests, which provide the relevant information for the formulation of an extended application. It should be noted that this European Standard provides general guidance on the likely effects of a change. It gives no guidance as to the magnitude, nor how this magnitude is evaluated. Composite pipes comprising both metallic and plastics components are not covered by this European Standard.
SR CEN/TS 14816:2009 | Fixed firefighting systems - Water spray systems - Design, installation and maintenance This standard specifies requirements and gives recommendations for the design, installation and maintenance of fixed deluge water spray systems internal and external to buildings and industrial plant and other premises on land. This standard covers only the use of the types of sprinklers and sprayers specified in EN 12259-1. The requirements and recommendations of this standard are also applicable to any addition, extension, repair or other modification to a water spray system. This standard does not deal with sprinkler systems. It covers the hazards, provision of water supplies, components to be used, installation and testing of the system, maintenance, and the extension of existing systems, and identifies construction details of buildings which are necessary for the satisfactory performance of water spray systems complying with this standard. The general principles may well apply to other uses (e.g. maritime use), for these other uses additional considerations will almost certainly have to be taken into account. For water spray systems covered by this standard the authority
SR EN 13263-2+A1:2009 | Silica fume for concrete - Part 2: Conformity evaluation This part of EN 13263 specifies the scheme for the evaluation of conformity of silica fume to EN 13263-1, including certification of conformity by a certification body. This European Standard provides technical rules for production control by the manufacturer, including autocontrol testing of samples, and for the tasks of the certification body. It also provides rules for actions to be followed in the event of non-conformity and the procedure for the certification of conformity.
SR EN 14930+A1:2009 | Agricultural and forestry machinery and gardening equipment - Pedestrian controlled and hand-held machines - Determination of accessibility of hot surfaces This European Standard specifies a method for combustion engine driven pedestrian controlled and hand-held machines with or without back pack power unit used in agriculture, forestry and gardening to determine those parts of the surfaces identified by the product specific standards that are hot surfaces and can be touched unintentionally by an operator during normal operation. This European Standard is only applicable together with product specific standards for the categories of machines specified above. This European Standard does not specify which surfaces shall be assessed.
SR EN 14279+A1:2009 | Laminated Veneer Lumber (LVL) - Definitions, classification and specifications This document gives definitions, a classification and specifies the requirements for Laminated Veneer Lumber (LVL) for general purposes or for use in construction in dry, humid or exterior conditions. NOTE This standard will be called up in EN 13986 for construction applications. Annex A "Evaluation of the bonding quality of laminated veneer lumber" is normative Information on supplementary properties is given in Annex B.
SR EN ISO 9902-1:2003/A1:2009 | Textile machinery - Noise test code - Part 1: Common requirements - Amendment 1 (ISO 9902-1:2001/Amd 1:2009) Acest amendament modifică standardul european EN ISO 9902-1:2001. Această primă parte stabileşte metodele de măsurare, precum şi condiţiile de montare şi de funcţionare care trebuie utilizate pentru codul de încercare a zgomotului. Această parte a standardului se aplică tuturor maşinilor, instalaţiilor şi echipamentelor care sunt conforme cu ISO 11111 (toate părţile), inclusiv echipamentului care permite funcţionarea automată a maşinilor şi a proceselor pentru maşinile individuale sau instalaţiile complexe, dar fără echipamentul destinat transportului dintre interfeţele maşinii.
SR EN 13277-7:2009 | Protective equipment for martial arts - Part 7: Additional requirements and test methods for hand and foot protectors This European Standard specifies additional requirements and test methods for hand and foot protectors which are used in unarmed martial arts, including boxing, for strikes against other persons or training equipment.
SR EN 15744:2009 | Film identification - Minimum set of metadata for cinematographic works This European Standard contains a comprehensive set of metadata elements for representing information about cinematographic works, their variants and manifestations. Detailed information on available media items, viewing requirements, and access conditions is not covered by this standard. However, elementary information concerning the availability of media items can be expressed. This European Standard also provides some extension points for adding more detailed data types without violating conformance. The guiding principle here is that no information from existing filmographic records should be lost when these are expressed according to this standard. Finally, an XML schema is provided as an aid to data interchange and as a tool for verifying the syntactic conformance of implementations.
SR EN ISO 21427-2:2009 | Water quality - Evaluation of genotoxicity by measurement of the induction of micronuclei - Part 2: Mixed population method using the cell line V79 (ISO 21427-2:2006) ISO 21427-2:2006 specifies a method for the determination of genotoxicity of water and waste water using a mammalian in vitro test which detects damage, induced by water-soluble substances, to the chromosomes or the mitotic apparatus of V79 cells from the Chinese hamster. The micronucleus test allows the identification of substances that cause cytogenetic damage which results in the formation of micronuclei containing lagging chromosome fragments and/or whole chromosomes. The assay is based on the increase in the frequency of micronucleated cells after incubation with and without metabolic activation.
SR EN 13754:2009 | Products used for treatment of water intended for human consumption - Bentonite This European Standard is applicable to bentonite used for treatment of water intended for human consumption. It describes the characteristics of bentonite and specifies the requirements and the corresponding test methods for bentonite. It gives information on its use in water treatment.
SR EN 13753:2009 | Products used for treatment of water intended for human consumption - Granular activated alumina This European Standard is applicable to granular activated alumina used for treatment of water intended for human consumption. It describes the characteristics of granular activated alumina and specifies the requirements and the corresponding test methods for granular activated alumina. It gives information on its use in water treatment.
SR EN 12915-2:2009 | Products used for the treatment of water intended for human consumption - Granular activated carbon - Part 2: Reactivated granular activated carbon This part of EN 12915 is applicable to reactivated granular activated carbon used for treatment of water intended for human consumption. It describes the characteristics of reactivated granular activated carbon and specifies the requirements and the corresponding test methods for reactivated granular activated carbon. It gives information on its use in water treatment.
SR EN 12915-1:2009 | Products used for the treatment of water intended for human consumption - Granular activated carbon - Part 1: Virgin granular activated carbon This part of EN 12915 is applicable to virgin granular activated carbon used for treatment of water intended for human consumption. It describes the characteristics of virgin granular activated carbon and specifies the requirements and the corresponding test methods for virgin granular activated carbon. It gives information on its use in water treatment.
SR EN ISO 15877-5:2009 | Plastics piping systems for hot and cold water installations - Chlorinated poly(vinyl chloride) (PVC-C) - Part 5: Fitness for purpose of the system (ISO 15877-5:2009) ISO 15877-5:2009 specifies the characteristics of the fitness for purpose of chlorinated poly(vinyl chloride) (PVC-C) piping systems, intended to be used for hot and cold water installations within buildings for the conveyance of water, whether or not intended for human consumption, (domestic systems) and for heating systems, under design pressures and temperatures according to the class of application. ISO 15877-5:2009 covers a range of service conditions (application classes) and design pressure classes. It does not apply if the values of the design temperature, maximum design temperature and malfunction temperature are in excess of those given in ISO 15877-1:2009. ISO 15877-5:2009 specifies the test parameters for the test methods to which it refers. In conjunction with the other parts of ISO 15877, it is applicable to PVC-C pipes and fittings, their joints and joints with components of other plastics and non-plastics materials intended to be used for hot and cold water installations.
SR EN ISO 15877-3:2009 | Plastics piping systems for hot and cold water installations - Chlorinated poly(vinyl chloride) (PVC-C) - Part 3: Fittings (ISO 15877-3:2009) ISO 15877-3:2009 specifies the characteristics of fittings made from chlorinated poly(vinyl chloride) (PVC-C) for piping systems intended to be used for hot and cold water installations within buildings for the conveyance of water, whether or not intended for human consumption (domestic systems) and for heating systems under design pressures and temperatures according to the class of application. ISO 15877-3:2009 covers a range of service conditions (application classes) and design pressure classes. It does not apply if the values of the design temperature, maximum design temperature and malfunction temperature are in excess of those given in ISO 15877-1:2009. ISO 15877-3:2009 also specifies the parameters for the test methods to which it refers. In conjunction with the other parts of ISO 15877, it is applicable to PVC-C fittings, their joints and joints with components of PVC-C, other plastics and non-plastics materials intended to be used for hot and cold water installations. It is applicable to fittings of the following types: fittings for solvent cement joints; mechanical
SR EN ISO 15877-2:2009 | Plastics piping systems for hot and cold water installations - Chlorinated poly(vinyl chloride) (PVC-C) - Part 2: Pipes (ISO 15877-2:2009) ISO 15877-2:2009 specifies the requirements of pipes made from chlorinated poly(vinyl chloride) (PVC-C) for piping systems intended to be used for hot and cold water installations within buildings for the conveyance of water, whether or not intended for human consumption (domestic systems) and for heating systems, under design pressures and temperatures appropriate to the class of application. ISO 15877-2:2009 covers a range of service conditions (application classes), design pressures and pipe series. It does not apply if the values of the design temperature, maximum design temperature and malfunction temperature are in excess of those given in ISO 15877-1:2009. ISO 15877-2:2009 also specifies the test parameters for the test methods to which it refers. In conjunction with the other parts of ISO 15877, it is applicable to PVC-C pipes, their joints and joints with components of PVC-C, other plastics and non-plastics materials intended to be used for hot and cold water installations.
SR EN ISO 15877-1:2009 | Plastics piping systems for hot and cold water installations - Chlorinated poly(vinyl chloride) (PVC-C) - Part 1: General (ISO 15877-1:2009) ISO 15877-1:2009 specifies the general requirements of chlorinated poly(vinyl chloride) (PVC-C) piping systems intended to be used for hot and cold water installations within buildings for the conveyance of water, whether or not intended for human consumption (domestic systems) and for heating systems, under design pressures and temperatures appropriate to the class of application. It covers a range of service conditions (classes of application), design pressures and pipe dimension classes. It does not apply if the values of the design temperature, maximum design temperature and malfunction temperature are in excess of those given. ISO 15877-1:2009 also specifies the test parameters for the test methods to which it refers. In conjunction with the other parts of ISO 15877, it is applicable to PVC-C pipes and fittings, their joints and joints with components of other plastics and non-plastics materials intended to be used for hot and cold water installations.
SR EN 13305:2009 | Bitumen and bituminous binders - Framework for specification of hard industrial bitumens This European Standard provides a framework for the specification of hard industrial bitumens used mainly in flooring, varnishes, mineral rubber, roofing and mastic. Within Europe several types of hard industrial bitumen are used, and dependent upon traditional practices, different grades may be used for the same purpose. The framework given in this European standard provides a basis for quality agreements to be established between supplier and client. The hard industrial bitumen products are graded by the limits of the ring and ball softening point values, expressed as multiples of 5, and are characterised by an H in front of the values.
SR EN 13304:2009 | Bitumen and bituminous binders - Framework for specification of oxidised bitumens This European Standard provides a framework for the specification of oxidised bitumens used mainly in roofing, waterproofing, adhesives and thermal and phonic insulations. Within Europe several types of oxidised bitumens are used and, dependent on climatic conditions, type of building construction and traditional practices, different grades may be used for the same purpose. The framework given in this European standard provides a basis for quality agreements to be established between supplier and client. The oxidised bitumen products are graded by a combination of the values of ring and ball softening point, and penetration at 25 °C, expressed as multiples of 5.
SR EN 12849:2009 | Bitumen and bituminous binders - Determination of penetration power of bituminous emulsions This European Standard specifies a method for the determination of the penetration power of bituminous emulsions. This test method is applicable to low-viscosity bituminous emulsions. WARNING — The use of this standard can involve hazardous materials, operations and equipment. This standard does not purport to address all of the safety problems associated with its use. It is the responsibility of the user of this standard to establish appropriate safety and health practices and determine the applicability of regulatory limitations prior to use.
SR EN 12848:2009 | Bitumen and bituminous binders - Determination of mixing stability with cement of bituminous emulsions This European Standard specifies a method for the determination of mixing stability of bitumen emulsions with cement. It applies to overstabilized cationic bitumen emulsions and to slow-setting and overstabilized anionic bitumen emulsions. WARNING — The use of this standard can involve hazardous materials, operations and equipment. This standard does not purport to address all of the safety problems associated with its use. It is the responsibility of the user of this standard to establish appropriate safety and health practices and determine the applicability of regulatory limitations prior to use.
SR EN 15089:2009 | Explosion isolation systems This European Standard describes the general requirements for explosion isolation systems. An explosion isolation system is a protective system, which prevents an explosion pressure wave and a flame or only a flame from propagating via connecting pipes or ducts into other parts of apparatus or plant areas. This European Standard specifies methods for evaluating the efficacy of the various explosion isolation systems, and methods for evaluating design tools for such explosion isolation systems when applying these in practice. This European Standard also sets out the criteria for alternative test methods and interpretation means to validate the efficacy of explosion isolations. It covers e.g.: a) general requirements for the explosion isolation components; b) evaluating the effectiveness of an explosion isolation system; c) evaluating design tools for explosion isolation systems. This European Standard is applicable only to the use of explosion isolation systems that are intended for avoiding explosion propagation between interconnected enclosures, in which an explosion may resu
SR EN ISO 8799:2009 | Surface active agents - Sulfated ethoxylated alcohols and alkylphenols - Determination of content of unsulfated matter (ISO 8799:2009) ISO 8799:2009 specifies a method for the determination of the content of unsulfated matter present in ordinary commercial neutralized products of sulfation of ethoxylated alcohols or alkylphenols [alkyl oxyethylene sulfates (ethoxylated alcohol sulfates) or alkylphenol oxyethylene sulfates (ethoxylated alkylphenol sulfates)] containing an average of not more than 20 oxyethylene groups per molecule.
SR EN 1430:2009 | Bitumen and bituminous binders - Determination of particle polarity of bituminous emulsions This European Standard specifies a method for the determination of the particle polarity of bituminous emulsions. WARNING — The use of this standard may involve hazardous materials, operations and equipment. This standard does not purport to address all of the safety problems associated with its use. It is the responsibility of the user of this standard to establish appropriate safety and health practices and determine the applicability of regulatory limitations prior to use.
SR EN 1119:2009 | Plastics piping systems - Joints for glass-reinforced thermosetting plastics (GRP) pipes and fittings - Test methods for leaktightness and resistance to damage of non-thrust resistant flexible joints with elastomeric sealing elements This European Standard specifies test methods for flexible non-thrust resistant socket-and-spigot joints with elastomeric sealing elements for buried and above ground glass-reinforced thermosetting plastics (GRP) pipeline applications. It covers methods of test for the leaktightness and resistance to damage of the joint only, when subject to specified combinations of longitudinal extension (draw), angular movement (angular deflection), compression (misalignment) perpendicular to the pipe axis and internal pressure. This European Standard is applicable to joints for either pressure or non-pressure applications. NOTE The joints tested in accordance with this European Standard are subjected to conditions which measure their ability to function and thereby prove the design of the joint, especially for type test purposes. These test procedures are applicable to joints for pipes and fittings of all nominal sizes. The tests are suitable for the evaluation of joints intended for applications in which the liquids are conveyed at temperatures specified in the referring standards.
SR EN 12907:2009 | Products used for treatment of water intended for human consumption - Pyrolyzed coal material This European Standard is applicable to pyrolyzed coal material used for treatment of water intended for human consumption. It describes the characteristics of pyrolyzed coal material and specifies the requirements and the corresponding test methods for pyrolyzed coal material. It gives information on its use in water treatment.
SR EN 12903:2009 | Products used for the treatment of water intended for human consumption - Powdered activated carbon This European Standard is applicable to powdered activated carbon used for treatment of water intended for human consumption. It describes the characteristics of powdered activated carbon and specifies the requirements and the corresponding test methods for powdered activated carbon. It gives information on its use in water treatment.
SR EN 15154-4:2009 | Emergency safety showers - Part 4: Non plumbed-in eyewash units This European Standard is a product specification, giving minimum performance requirements for non plumbed-in emergency safety eyewash units. It is applicable to non plumbed-in emergency safety eyewash units filled with a rinsing fluid by the manufacturer for first aid use when the eyes have been exposed to harmful substances. Requirements are also given concerning labelling, marking and information to be supplied by the manufacturer. Throughout this standard, the term “non plumbed-in emergency safety eyewash unit” is referred to as "eyewash unit".
SR EN 15154-3:2009 | Emergency safety showers - Part 3: Non plumbed-in body showers This European Standard is a product specification, giving minimum performance requirements for non plumbed-in emergency safety body showers. It is applicable to body showers filled with a washing fluid by the manufacturer and to empty devices to be filled prior to putting into service. Both variations are for first aid use when the body or parts of the body have been exposed to harmful substances or heat. Requirements are also given concerning labelling, marking and information to be supplied by the manufacturer. Throughout this standard, the term non plumbed-in emergency safety body shower is referred to as body shower.
SR EN 61249-2-38:2009 | Materials for printed boards and other interconnecting structures -- Part 2-38: Reinforced base materials, clad and unclad - Non-halogenated epoxide woven E-glass laminate sheets of defined flammability (vertical burning test), copper-clad for lead-free assembly IEC 61249-2-38:2008 gives requirements for properties of di-functional non-halogenated epoxide woven E-glass laminate sheet 0,05 mm up to 3,2 mm, of defined flammability (vertical burning test), copper-clad. The glass transition temperature is defined to be 120 °C minimum.
SR EN 13460:2009 | Maintenance - Documentation for maintenance This European Standard specifies general guidelines for: ? the technical documentation to be supplied with an item, at the latest before it is ready to be put into service, in order to support its maintenance, see Clause 5. ? the documentation of information to be established within the operational phase of an item, in order to support the maintenance requirements, see Annex A. It is mainly addressed to designers, manufacturers, technical writers and suppliers of documentation. This standard does not include documents related to training and competences of users, operators and mainte-nance staff. This standard may not be applicable to the documentation for the maintenance of software only.
SR EN 62419:2009 | Control technology - Rules for the designation of measuring instruments IEC 62419:2008(E) is applicable to measurement technology. It defines rules for the unambiguous designation of different types of measuring instruments and of measuring instrument features with the intention of enabling unambiguous technical communication over language boundaries. This standard cancels and replaces IEC/PAS 62419 published in 2005. This first edition constitutes a technical revision.
SR EN 61249-2-37:2009 | Materials for printed boards and other interconnecting structures -- Part 2-37: Reinforced base materials, clad and unclad - Modified non-halogenated epoxide woven E-glass laminate sheets of defined flammability (vertical burning test), copper-clad for lead-free assembly IEC 61249-2-37:2008 gives requirements for properties of modified non-halogenated epoxide woven E-glass laminate sheet 0,05 mm up to 3,2 mm, of defined flammability (vertical burning test), copper-clad. The glass transition temperature is defined to be 150 °C to 200 °C.
SR EN 62137-1-4:2009 | Surface mounting technology - Environmental and endurance test methods for surface mount solder joint -- Part 1-4: Cyclic bending test The test method described in IEC 62137-1-4:2009 applies to surface mount components with a thin and wide basal plane, such as QFP and BGA. This test method evaluates the endurance of the solder joints between component leads and lands on a substrate by cyclic bending of substrate. This test also evaluates the effects of repeated mechanical stress, such as key pushing in cell phones, the strength of the solder joint between component terminals and lands on a substrate.
SR EN 62137-1-3:2009 | Surface mounting technology - Environmental and endurance test methods for surface mount solder joint -- Part 1-3: Cyclic drop test The test method described in IEC 62137-1-3:2008 applies to solder joints between terminals of surface mounting devices (SMDs) and land patterns on printed wiring boards (PWBs). This test is intended to evaluate the strength of the solder joints of larger sized multi-terminal components and other components in devices (e.g. handheld mobile devices) in the event that the device is dropped. The properties of the solder joints (e.g. solder alloy, substrate, mounted device or design, etc.) are evaluated to assist in improving the strength of the solder joints.
SR EN 61249-2-36:2009 | Materials for printed boards and other interconnecting structures -- Part 2-36: Reinforced base materials, clad and unclad - Epoxide woven E-glass laminate sheets of defined flammability (vertical burning test), copper-clad for lead-free assembly IEC 61249-2-36:2008 gives requirements for properties of di-functional brominated epoxide woven E-glass laminate sheet 0,05 mm up to 3,2 mm, of defined flammability (vertical burning test), copper-clad. The glass transition temperature is defined to be 120 °C minimum.
SR EN 61249-2-35:2009 | Materials for printed boards and other interconnecting structures -- Part 2-35: Reinforced base materials, clad and unclad - Modified epoxide woven E-glass laminate sheets of defined flammability (vertical burning test), copper-clad for lead-free assembly IEC 61249-2-35:2008 gives requirements for properties of modified brominated epoxide woven E-glass laminate sheet 0,05 mm up to 3,2 mm, of defined flammability (vertical burning test), copper-clad. The glass transition temperature is defined to be 150 °C to 200 °C.
SR EN ISO 2870:2009 | Surface active agents - Detergents - Determination of anionic-active matter hydrolysable and non-hydrolysable under acid conditions (ISO 2870:2009) ISO 2870:2009 specifies a method for the determination, in detergents, of anionic-active matter hydrolyzable and non-hydrolyzable under acid conditions. This active matter includes alkyl sulfates and hydroxysulfates and alkylphenol and fatty alcohol ethoxysulfates.
SR ISO 2859-1:2009/C1:2009 | Sampling procedures for inspection by attributes -- Part 1: Sampling schemes indexed by acceptance quality limit (AQL) for lot-by-lot inspection. Technical corrigendum 1 Această erată aduce modificări la tabelul 11-C din SR ISO 2859-1:2009.
SR ISO 2859-1:2009 | Sampling procedures for inspection by attributes -- Part 1: Sampling schemes indexed by acceptance quality limit (AQL) for lot-by-lot inspection Această parte (partea 1) a SR ISO 2859 specifică un sistem de eşantionare pentru acceptare, în inspecţia prin atribute. Acesta este indexat în funcţie de nivelul de calitate acceptabil (AQL). Scopul este de a convinge un furnizor, prin presiunea economică şi psihologică a neacceptării lotului, să menţină o valoare medie a procesului cel puţin tot atât de bună ca şi nivelul de calitate acceptabil specificat, în condiţiile în care se asigură o limită superioară pentru riscul consumatorului de acceptare a unui lot ocazional de calitate slabă. Schemele de eşantionare indicate în această parte a SR ISO 2859 sunt aplicabile, dar nu se limitează, la inspecţia: - produselor finite, - componentelor şi materiilor prime, - operaţiilor, - materialelor în curs de prelucrare, - stocurilor în depozit, - operaţiilor de mentenanţă, - datelor sau înregistrărilor şi - procedurilor administrative. Aceste scheme sunt destinate în primul rând pentru a fi utilizate pentru o serie continuă de loturi, aceasta înseamnând, o serie destul de mare pentru a permite aplicarea regulilor de comutare. Planurile de eşantionare din această parte a SR ISO 2859 pot fi, de asemenea, utilizate pentru inspecţia loturilor izolate dar, în acest caz utilizatorul este îndrumat să consulte curbele de operare caracteristice pentru a găsi un plan care să asigure protecţia dorită. În acest caz, utilizatorul este, de asemenea, îndrumat către planurile de eşantionare indexate după calitatea limită (LQ) indicate în SR ISO 2859-2. În anul 2001 ISO a publicat erata ISO 2859-1:1999/Cor.1:2001, adoptată de ASRO ca SR ISO 2859-1:2009/C1:2009. Erata aduce modificări la tabelul 11-C din SR ISO 2859-1:2009.
SR EN 10088-5:2009 | Stainless steels - Part 5: Technical delivery conditions for bars, rods, wire, sections and bright products of corrosion resisting steels for construction purposes 1.1 The scope of this part of EN 10088 is to specify the technical delivery conditions for hot or cold formed bars, rods, wire, sections and bright products of standard and special grades of corrosion resisting stainless steels for construction purposes in addition to the general technical delivery conditions specified in EN 10021. 1.2 This European Standard does not apply to components manufactured by further processing of the product forms listed in 1.1 with quality characteristics altered as a result of such further processing.
SR EN 10088-4:2009 | Stainless steels - Part 4: Technical delivery conditions for sheet/plate and strip of corrosion resisting steels for construction purposes 1.1 The scope of this part of EN 10088 is to specify the technical delivery conditions for hot or cold rolled sheet/plate and strip of standard and special grades of corrosion resisting stainless steels for construction purposes in addition to the general technical delivery conditions specified in EN 10021. 1.2 This European Standard does not apply to components manufactured by further processing of the product forms listed in 1.1 with quality characteristics altered as a result of such further processing.
SR EN 10343:2009 | Steels for quenching and tempering for construction purposes - Technical delivery conditions This document specifies the technical delivery requirements for the following steel products intended for use in the construction industry: bars (including hammer-forged bars); wide flats; hot-rolled strip and sheet/plate; forgings. They are manufactured from the direct hardening non alloy steels for quenching and tempering and the direct hardening alloy steels for quenching and tempering and supplied in one of the heat treatment conditions given for the different types of products in Table 1. These steels are generally intended for the manufacture of quenched and tempered parts, but can also be used in the normalized condition. The requirements for mechanical properties are restricted to part sizes given in Tables 4 and 5. NOTE 1 In accordance with EN 10020, the steels covered by this standard are quality and special steels. The differences between quality and special steels are characterized by the following requirements, which are valid for special steels only: ? the minimum impact values in the quenched and tempered condition (for non alloy special steels in the case of m
SR EN 969:2009 | Ductile iron pipes, fittings, accessories and their joints for gas pipelines - Requirements and test methods This European Standard specifies the requirements and associated test methods applicable to ductile iron pipes, fittings, accessories and their joints used for the construction of external pipelines: - to convey air or combustible gases (e.g. natural gas or town gas) at pressures up to 16 bar; - to be installed below or above ground. NOTE 1 A combustible gas is a gas or any fuel that is in gaseous state at a temperature of 15 °C at a pressure of 1 bar. This European Standard applies to pipes, fittings and accessories which are: - manufactured with socketed, flanged or spigot ends; - normally delivered externally and internally coated; - suitable for gas temperatures between - 15 °C and 50 °C. This European Standard covers pipes, fittings and accessories cast by any type of foundry process or manufactured by fabrication of cast components, as well as corresponding joints, in a size range extending from DN 40 to DN 600 inclusive. This European Standard specifies requirements for materials, dimensions and tolerances, mechanical properties and standard coatings of ductile iron pip
SR EN 1465:2009 | Adhesives - Determination of tensile lap-shear strength of bonded assemblies This European Standard specifies a method for determining the tensile lap-shear strength of bonded assemblies when tested on a standard specimen and under specified conditions of preparation and testing. NOTE This test procedure is not applicable for calculations needed for bond design in structural joints.
SR EN 1966:2009 | Structural adhesives - Characterization of a surface by measuring adhesion by means of the three point bending method This European Standard describes a test method to determine ability of a cured adhesive (possibly with a primer) to adhere to a substrate which has had a certain surface finish or with a specific surface preparation by using the "three point bending method". It is only used for quality assurance and the substrate should be rigid or resistant enough to bending such as steel or aluminium alloys. For other substrates the thickness should be adjusted to the modulus of elasticity or a suitable stiffener should be used. The adhesive should be polymerisable (curable) without pressure in order to obtain the thickness needed to provide sufficient rigidity, otherwise, a bonded reinforcing piece of the same type and same thickness as the substrate can be substituted for the bloc of adhesive. It is not suitable for film adhesives.
SR EN 13263-1+A1:2009 | Silica fume for concrete - Part 1: Definitions, requirements and conformity criteria This European Standard applies to the silica fume which is a by-product of the smelting process used to produce silicon metal and ferro-silicon alloys. This part of EN 13263 gives requirements for chemical and physical properties for silica fume to be used as a type II addition in concrete conforming to EN 206-1, or in mortars, grouts and other mixes. This part of EN 13263 also states conformity criteria and related rules. EN 13263 does not give rules for the use of silica fume in concrete. Some rules are given in EN 206-1. NOTE 1 Supplementary rules related to the use of silica fume in concrete may be given in non conflicting national standards for concrete. NOTE 2 EN 206-1 (5.2.5.1 in the 2000 edition) provides conditions for national acceptance of silica fumes coming from calcium silicon alloys production or other silica fumes, not conforming completely to EN 13263, as type II additions for use in concrete.
SR EN ISO 14896:2009 | Plastics - Polyurethane raw materials - Determination of isocyanate content (ISO 14896:2009) ISO 14896:2009 specifies two methods for the measurement of the isocyanate content of aromatic isocyanates used as polyurethane raw materials. Method A is primarily applicable to refined toluene diisocyanate (TDI), methylene-bis-(4-phenylisocyanate) (MDI) and their prepolymers. Method B is applicable to refined, crude or modified isocyanates derived from toluene diisocyanate, methylene-bis-(4-phenylisocyanate) and polymethylene polyphenylisocyanate. It can also be used for isomer mixtures of toluene diisocyanate, methylene-bis-(4-phenylisocyanate) and polymethylene polyphenylisocyanate. Other aromatic isocyanates may be analysed by this method if precautions are taken to verify suitability. It is not applicable to blocked isocyanates.
SR EN 934-4:2009 | Admixtures for concrete, mortar and grout - Part 4: Admixtures for grout for prestressing tendons - Definitions, requirements, conformity, marking and labelling This European Standard defines and specifies requirements and conformity criteria for admixtures for the use in grouts for prestressing tendons according to EN 447. It covers admixtures for use in site ) mixed grout only. Provisions for the use of grout admixtures are not part of this standard but are covered by EN 447.
SR EN ISO 5674:2009 | Tractors and machinery for agriculture and forestry - Guards for power take-off (PTO) drive-shafts - Strength and wear tests and acceptance criteria (ISO 5674:2004, corrected version 2005-07-01) ISO 5674:2004 specifies laboratory tests for determining the strength and wear resistance of guards for PTO drive shafts on tractors and machinery used in agriculture and forestry, and their acceptance criteria. It is intended to be used in combination with ISO 5673. ISO 5674:2004 is applicable to the testing of such PTO drive shaft guards and their restraining means. It is not applicable to the testing of guards designed and constructed to be used as steps. Neither is it applicable to guard types whose use is limited by national regulations.
SR EN ISO 15927-2:2009 | Hygrothermal performance of buildings - Calculation and presentation of climatic data - Part 2: Hourly data for design cooling load (ISO 15927-2:2009) ISO 15927-2:2009 gives the definition, and specifies methods of calculation and presentation of the monthly external design climate to be used in determining the design cooling load of buildings and the design of air conditioning systems.
SR EN ISO 14982:2009 | Agricultural and forestry machinery - Electromagnetic compatibility - Test methods and acceptance criteria (ISO 14982:1998) Acest standard stabileşte metodele de încercare şi prezintă criteriile pentru evaluarea compatibilităţii electromagnetice a tractoarelor şi a tuturor celorlalte tipuri de maşini mobile agricole şi forestiere, inclusiv cele portabile, a maşinilor mobile pentru întreţinerea spaţiilor verzi şi a maşinilor mobile pentru grădinărit. Pe parcursul întregului standard pentru uşurinţa exprimării acestea se denumesc pe scurt "maşini". Standardul se aplică maşinilor şi subasamblurilor electrice/electronice produse după data publicării acestui standard. Sub incidenţa acestui standard intră şi componentele electrice/electronice sau subasanmblurile destinate echipării maşinilor, cu excepţia acelora care conferă anumitor părţi funcţii care nu influenţează nici controlul direct şi nici modul de funcţionare al maşinii.
SR EN ISO 8254-1:2009 | Paper and board - Measurement of specular gloss - Part 1: 75 degree gloss with a converging beam, TAPPI method (ISO 8254-1:2009) ISO 8254-1:2009 specifies a method for measuring the specular gloss of paper at an angle of 75° to the normal to the paper surface. Although its chief application is to coated papers, it may also be used for glossy uncoated papers such as supercalendered papers.
SR EN ISO 21531:2009 | Dentistry - Graphical symbols for dental instruments (ISO 21531:2009) ISO 21531:2009 presents a series of graphical symbols for dental instruments. They are set out particularly for this area of dentistry or corresponding specific areas within dentistry. General symbols are taken from relevant ISO, IEC or other international documents. Several new symbols presented by manufacturers or users have been added.
SR EN ISO 10846-5:2009 | Acoustics and vibration - Laboratory measurement of vibro-acoustic transfer properties of resilient elements - Part 5: Driving point method for determination of the low-frequency transfer stiffness of resilient supports for translatory motion (ISO 10846-5:2008) ISO 10846-5:2008 specifies a driving point method for determining the low-frequency transfer stiffness for translations of resilient supports, under a specified preload. The method concerns the laboratory measurement of vibrations and forces on the input side with the output side blocked, and is called the “driving point method”. The stiffness resulting from measuring the input displacement (velocity, acceleration) and input force is the dynamic driving point stiffness. Only at low frequencies, where the driving point stiffness and the transfer stiffness are equal, can this method be used for determination of the dynamic transfer stiffness. The method is applicable to test elements with parallel flanges.
SR EN 13985+A1:2009 | Machine tools - Safety - Guillotine shears 1.1 This European Standard specifies technical safety requirements and measures to be adopted by persons undertaking the design as defined in 3.11 of EN 292-1:1991, manufacture and supply of guillotine shears which are intended to work cold metal or material partly of cold metal as defined in 3.1.7 and hereafter referred as machines. 1.2 This standard also covers guillotine shears whose primary intended use is to work cold metal, which are to be used in the same way to work other sheet materials (e.g. cardboard, plastic, rubber, leather). 1.3 The requirements in this standard take account of intended use, as defined in 3.12 of EN 292-1:1991. This standard presumes access to the guillotine shear from all directions, deals with the hazards described in clause 4, and specifies the safety requirements and/or protective measures for both the operator and other exposed persons. 1.4 This standard also applies to ancillary devices which are an integral part of the guillotine shear. This standard also applies to machines which are integrated into an automatic production line where the
SR EN 12717+A1:2009 | Safety of machine tools - Drilling machines 1.1 This standard specifies the technical safety requirements and measures to be adopted by persons undertaking the design, construction and supply (including installation and dismantling, with arrangements for transport and maintenance) of stationary drilling machines (see 3.1). This standard covers both manual and automatic drilling machines. These include but are not limited to: - pedestal drilling machines (see figure A.1); - radial arm drilling machines (see figure A.2); - coordinate table drilling machines (see figure A.3); - horizontal spindle drilling machines (see figure A.4); - multi-spindle drilling machines (see figure A.5) - turret type drilling machines with manual control of turret index. 1.2 This standard takes account of intended use including reasonably foreseeable misuse, maintenance, cleaning, and setting operations. It presumes access to the machine from all directions. It describes means to reduce risks to operators and other exposed persons. 1.3 This standard also applies to workpiece transfer devices when they form an integral part of the machine. 1.4
SR 784-2:2009 | Honey. Part 2: Quality requirements at sale Standardul se referă la produsul natural obţinut de albine în exclusivitate din nectarul florilor sau din sucurile dulci de pe alte părţi ale plantelor verzi, pe care acestea le recoltează, le îmbogăţesc cu substanţe proprii, le prelucrează într-un mod specific şi le depozitează în celulele fagurilor din stup sub formă de miere.
SR 784-3:2009 | Honey. Part 3: Analysis methods Standardul stabileşte metodele de analiză pentru miere de albine.
SR 784-1:2009 | Honey. Part 1: Quality requirements at delivery by producers Standardul se referă la cerinţele de calitate pe care trebuie să le îndeplinească mierea de albine la preluarea ei de la producători.
SR 13535:2009 | Test method for air content of freshly mixted concrete by the volumetric method Acest standard stabileşte o metodă de încercare care are ca scop determinarea conţinutului de aer din betonul proaspăt preparat cu orice tip de agregate, fie normale, celulare sau uşoare.
SR 13536:2009 | Assessment of water, soil and gases for their aggressiveness to concrete. Sampling and analysis of water and soil samples Acest standard stabileşte cerinţele şi modul de prelevare şi de examinare a eşantioanelor de apă şi de sol pentru proprietăţile şi caracteristicile ce urmează a fi determinate în conformitate cu standardul de cerinţe relevant. Pentru prelevarea şi analizarea gazelor, a apelor şi a solurilor poluate cu substanţe agresive faţă de beton, cum ar putea fi cele conţinute în apele reziduale epurate sau neepurate, sau în soluri care conţin deşeuri industriale, trebuie avute în vedere suplimentar, literatura de specialitate elaborată în acest scop, sarcinile atribuite institutelor de specialitate, precum şi atragerea experţilor de specialitate din domeniu.
SR EN 4626-201:2009 | Aerospace series - Connectors, optical, rectangular, multicontact, rack and panel, Quadrax cavity, 2,5 mm diameter ferrule - Operating temperatures - 65 °C to 125 °C (cable dependent) - Flush contacts - Part 201: Optical contact (sub-assembly) for receptacle - Product standard This standard defines the installed dimension information of EN 4531-101 fibre optic contact in the EN 4626-004 receptacle adaptor, together with performance requirements and assembly information based on EN 4641 100 specification (62,5 µm/125 µm fibre and 1,8 mm outside diameter cable).
SR EN 4640-001:2009 | Aerospace series - Connectors, optical, rectangular, rack and panel, multicontact, 1,25 diameter ferrule, with removable alignment sleeve holder - Part 001: Technical specification This standard specifies the general characteristics, the conditions for qualification, acceptance and quality assurance, as well as the test programs and groups for rectangular multipin fibre optic connectors.
SR EN 4640-002:2009 | Aerospace series - Connectors, optical, rectangular, rack and panel, multicontact, 1,25 diameter ferrule, with removable alignment sleeve holder - Part 002: List of product standards This standard defines the performance and contact arrangements of ARINC Specification 600 rectangular rack and panel optical connectors.
SR EN 4641-102:2009 | Aerospace series - Cables, optical 125 µm outside diameter cladding - Part 102: Semi-loose 62,5/125 µm GI fibre nominal 1,8 mm outside diameter - Product standard This product standard specifies the general characteristics, conditions for qualification, acceptance and quality assurance for a fibre optic cable with a 62,5/125 µm Graded Index fibre nominal, 1,8 mm outside diameter and of semi-loose buffer construction.
SR EN 4642:2009 | Aerospace series - Steel FE-PM 3504 (X4CrNiMo16-5-1) - Air melted - Hardened and tempered - Sheet and plate - 0,6 mm <= a <= 50 mm - 900 MPa <= Rm <= 1 050 MPa This standard specifies the requirements relating to: Steel FE-PM 3504 (X4CrNiMo16-5-1) Air melted Hardened and tempered Sheet and plate 0,6 mm < or = a < or = 50 mm 900 MPa < or = Rm < or = 1 050 MPa for aerospace applications.
SR EN 4649:2009 | Aerospace series - Handheld fire extinguishers with synthesis gases, for aircraft use - Technical specification and qualification conditions This standard specifies the technical requirements and qualification conditions for handheld fire extinguishers made with metal vessels and using synthesis gases for aircraft use, designed for use in the cockpit, in the passenger cabin and to protect areas accessible to the crew.
SR EN 3475-810:2009 | Aerospace series - Cables, electrical, aircraft use - Test methods - Part 810: Structural return loss This standard specifies methods for measuring structural return loss for digital data transmission cable. It shall be used together with EN 3475-100.
SR EN 4372:2009 | Aerospace series - Heat resisting nickel alloy with copper NI-PD9001 (NiCu31) - Wire for solid rivets - D <= 10 mm This standard specifies the requirements relating to: Heat resisting nickel alloy with copper NI-PD9001 (NiCu31) Wire for solid rivets D < or = 10 mm for aerospace applications.
SR EN 4499:2009 | Aerospace series - Screws, 100° countersunk reduced head, offset cruciform recess, close tolerance normal shank, short thread, in titanium alloy, anodized, with aluminium pigmented coating - Classification: 1 100 MPa (at ambient temperature) / 315 °C This standard specifies the characteristics of screws, 100° countersunk reduced head, offset cruciform recess, close tolerance normal shank, short thread, in titanium alloy, anodized, with aluminium pigmented coating. Classification: 1 100 MPa ) / 315 °C ).
SR EN 4528:2009 | Aerospace series - Steel FE-PA3903 (X10CrNi18-8) - Cold rolled - Strip for springs - a <= 3 mm - 1 250 MPa <= Rm <= 1 640 MPa This standard specifies the requirements relating to: Steel FE-PA3903 (X10CrNi18-8) Cold rolled Strip for springs a < or = 3 mm 1 250 MPa < or = Rm < or = 1 640 MPa for aerospace applications.
SR EN 3475-802:2009 | Aerospace series - Cables, electrical, aircraft use - Test methods - Part 802: Capacitance unbalance This standard specifies a method for measuring the capacitance unbalance for digital data transmission cable (within a pair or quad). It shall be used together with EN 3475-100.
SR EN 3373-011:2009 | Aerospace series - Terminal lugs and in-line splices for crimping on electric conductors - Part 011: Terminal lugs, ring shaped, nickel plated, for crimping on copper conductors, temperature up to 260 °C for metric and inch stud series - Product standard This standard defines the characteristics of nickel plated copper ring shaped terminals for crimping on nickel plated copper conductors. They are for use on both metric and inch dimension studs at temperatures up to 260 °C maximum. This standard should be used in conjunction with EN 3373-001.
SR EN 3660-019:2009 | Aerospace series - Cable outlet accessories for circular and rectangular electrical and optical connectors - Part 019: Cable outlet, style A, 45°, unsealed, with cable tie strain relief - Product standard This product standard defines a range of cable outlets, style A, 45°, straight, unsealed, with clamp strain relief. Associated electrical connector(s): see EN 3660-002.
SR EN 3660-026:2009 | Aerospace series - Cable outlet accessories for circular and rectangular electrical and optical connectors - Part 026: Cable outlet, style A , 90°, unsealed, with cable tie strain relief for EN 3646 - Product standard This product standard defines a range of cable outlets, 90°, style A, for use under the following conditions: Associated electrical connector(s) : EN 3660-002 Temperature range, Class A : - 65 °C to 200 °C Class N : -65 °C to 200 °C Class W : - 65 °C to 175 °C
SR EN 3373-010:2009 | Aerospace series - Terminal lugs and in-line splices for crimping on electric conductors - Part 010: Terminal lugs, ring shaped, tin plated, for crimping on copper conductors, temperature up to 150 °C for metric and inch stud series - Product standard This standard defines the characteristics of tin plated copper ring shaped terminals for crimping on copper conductors. They are for use on both metric and inch dimension studs at temperatures up to 150 °C maximum. This standard should be used in conjunction with EN 3373-001.
SR EN 3155-069:2009 | Aerospace series - Electrical contacts used in elements of connection - Part 069: Contacts, electrical, coaxial, size 16, female, type D, solder, class P - Product standard This standard specifies the required characteristics, tests and tooling applicable to size 16, female coaxial electrical contacts, type D, solder, class P, used in elements of connection according to EN 3155-002. It shall be used together with EN 3155-001. The associated male contacts are defined in EN 3155-058.
SR EN 3155-068:2009 | Aerospace series - Electrical contacts used in elements of connection - Part 068: Contacts, electrical, coaxial, size 08, female, type D, solder, class R - Product standard This standard specifies the required characteristics, tests and tooling applicable to female coaxial electrical contacts, size 08, type D, solder, class R, used in elements of connection according to EN 3155-002. It shall be used together with EN 3155-001. The associated male contacts are defined in EN 3155-067.
SR EN 3155-067:2009 | Aerospace series - Electrical contacts used in elements of connection - Part 067: Contacts, electrical, coaxial, size 08, male, type D, solder, class R - Product standard This standard specifies the required characteristics, tests and tooling applicable to male coaxial electrical contacts, size 08, type D, solder, class R, used in elements of connection according to EN 3155-002. It shall be used together with EN 3155-001. The associated female contacts are defined in EN 3155-068.
SR EN 3115:2009 | Aerospace series - Aluminium alloy 7050-T73 - Wire for solid rivets — D <= 10 mm This standard specifies the requirements relating to: Aluminium alloy 7050-T73 Wire for solid rivets D < or = 10 mm for aerospace applications.
SR EN 2997-013:2009 | Aerospace series - Connectors, electrical, circular, coupled by threaded ring, fire-resistant or non fire-resistant, operating temperatures - 65 °C to 175 °C continuous, 200 °C continuous, 260 °C peak - Part 013: O-ring seal for jam-nut receptacles - Product standard This standard specifies the characteristics of O’ring seal for jam-nut receptacles in the family of circular electrical connectors coupled by threaded ring. It applies to the class defined in Table 2. For the receptacles using these jam-nuts, see EN 2997-004 and EN 2997-006.
SR EN 50194-1:2009 | Electrical apparatus for the detection of combustible gases in domestic premises -- Part 1: Test methods and performance requirements This European Standard specifies general requirements for the construction, testing and performance of electrically operated apparatus for the detection of combustible gases, designed for continuous operation in a fixed installation in domestic premises. The apparatus may be mains or battery powered. Additional requirements for apparatus to be used in recreational vehicles and similar premises are specified in EN 50194-2. NOTE 1 For caravan holiday homes EN 50194-1 applies. This European Standard specifies two types of apparatus to operate in the event of an escape of town gas, natural gas or liquefied petroleum gas (LPG): - Type A apparatus - to provide a visual and audible alarm and an executive action in the form of an output signal that may actuate directly or indirectly a shut-off device and/or other ancillary device; - Type B apparatus - to provide a visual and audible alarm only. This European Standard excludes apparatus for the detection of toxic hazards of gases such as carbon monoxide (see EN 50291-1 and EN 50291-2). Apparatus complying with this standard is not co
SR EN 4532:2009 | Aerospace series - Cables, optical, single core 200 µm/280 µm fibre, 2,5 mm outer jacket - Technical specification This standard covers two cable types, Type A and Type B. Type A, jacketed fibre, is intended for printed circuit board inter-connection applications inside equipment. Type B, single core, is intended for general airframe and equipment inter-connection cable suitable for installation in all aircraft locations, with exception of power plant compartments. These cables are particularly suitable for use in military aircraft as well as for general civil aircraft applications.
SR EN 3745-514:2009 | Aerospace series - Fibres and cables, optical, aircraft use - Test methods - Part 514: Cable twist bend This standard specifies a method for measuring the combined torsion and bending properties of a fibre optic cable. It shall be used together with EN 3745-100.
SR 7001:2009 | Cream. Quality requirements Prezentul standard se referă la smântâna pasteurizată obţinută prin smântânirea laptelui de vacă sau de bivoliţă.
SR 2444:2009 | Ice-cream. Quality requirements Prezentul standard se referă la îngheţata obţinută pe cale industrială şi cerinţele de calitate pe care trebuie să le îndeplinească.
SR 11477-1:2009 | Flowers and decorative plants in pots. Part 1: Quality requirements Prezentul standard se referă la condiţiile tehnice generale de calitate pe care trebuie să le îndeplinească florile şi plantele decorative în ghivece, vase de vegetaţie etc. care permit creşterea şi dezvoltarea plantelor şi după livrarea acestora.
SR 5:2009 | Marmalade. Quality requirements Standardul se referă la produsul obţinut prin fierberea cu zahăr a marcului de fructe proaspete sau conservate, cu sau fără adaos de acizi alimentari.
SR 13543:2009 | The standardization process in firm. Inventory and description of tools This standard is a guide for people who have to provide total or partial standardization process in their organization.
SR 13542:2009 | The standardization process in the firm. Guidelines for its implementation This standard establishes for the use of organizations managers the guidelines for implementing a process of standardization in the organization.
SR EN 3323:2009 | Aerospace series - Bolts with double hexagon head, relieved shank. long thread, - In heat resisting steel FE-PM 38 (FV 535) - Classification: 1 000 MPa/550 °C This standard specifies the characteristics of double hexagon head bolts with relieved shank and long thread in heat resisting steel FM-PM 38, tensile strength class 1 000 MPa at room temperature. The maximum test temperature of the material is 550 °C. These bolts are to be used in aerospace fastening systems, of parts made in titanium, mainly stressed in tension.
SR EN 2466:2009 | Aerospace series - Steel FE-PA3901 (X2CrNi19-11) - Softened - Forgings - De <= 100 mm This standard specifies the requirements relating to: Steel FE-PA3901 (X2CrNi19-11) Softened Forgings De < or = 100 mm for aerospace applications.
SR EN 2461:2009 | Aerospace series - Steel FE-PM1901 (X12Cr13) - 600 MPa <= Rm <= 800 MPa - Forgings - De <= 70 mm This standard specifies the requirements relating to: Steel FE-PM1901 (X12CrNi13) 600 MPa < or = Rm < or = 800 MPa Forgings De < or = 70 mm for aerospace applications.
SR EN 2460:2009 | Aerospace series - Steel FE-PM1901 (X12Cr13) - 600 MPa <= Rm <= 800 MPa - Bars - De <= 70 mm This standard specifies the requirements relating to: Steel FE-PM1901 (X12CrNi13) 600 MPa < or = Rm < or = 800 MPa Bars De < or = 70 mm for aerospace applications.
SR EN 2439:2009 | Aerospace series - Steel FE-PL2102 (34NiCr6) - 900 MPa <= Rm <= 1 100 MPa - Forgings - De <= 40 mm This standard specifies the requirements relating to: Steel FE-PL2102 (34NiCr6) 900 MPa < or = Rm < or = 1 100 MPa Forgings De < or = 40 mm for aerospace applications.
SR EN 2117:2009 | Aerospace series - Aluminium alloy AL-P5056A (5056A)-H32 - Wire for solid rivets - D <= 10 mm This standard specifies the requirements relating to: Aluminium alloy AL-P5056A (5056A)-H32 Wire for solid rivets D < or = 10 mm for aerospace applications.
SR EN 2116:2009 | Aerospace series - Aluminium alloy 2017A-T42 - Wire for solid rivets - D <= 10 mm This standard specifies the requirements relating to: Aluminium alloy 2017A-T42 Wire for solid rivets D < or = 10 mm for aerospace applications.
SR EN 2115:2009 | Aerospace series - Aluminium alloy 2117-T42 - Wire for solid rivets - D <= 10 mm This standard specifies the requirements relating to: Aluminium alloy 2117-T42 Wire for solid rivets D < or = 10 mm for aerospace applications.
SR EN 15690-2:2009 | Copper and copper alloys - Determination of iron content - Part 2: Flame atomic absorption spectrometric method (FAAS) This Part of this European Standard specifies a flame atomic absorption spectrometric method (FAAS) for the determination of the iron content of copper and copper alloys in the form of castings or unwrought or wrought products. The method is applicable to products having iron mass fractions between 0,005 % and 5,0 %.
SR EN 3389:2009 | Aerospace series - Fasteners, externally threaded, in heat resisting nickel base alloy NI-PH1302 (Waspaloy) - Classification: 1 210 MPa/730 °C - Manufacturing method optional - Technical specification This standard specifies the technical and quality assurance requirements for externally threaded fasteners in material NI-PH1302 (Waspaloy) of tensile strength class 1 210 MPa at room temperature, maximum test temperature of material 730 °C. The externally threaded fasteners specified herein may be manufactured by machining from bar or by forging at the manufacturers option, if forged there is no requirement for control of grainflow. Primarily for Aerospace applications, it is applicable to such externally threaded fasteners when referenced on the product standard or drawing.
SR EN 3034:2009 | Aerospace series - Nuts, self-locking, hexagonal with captive washer - In heat resisting steel FE-PA92HT (A286), silver coated Classification: 1100 MPa/425 °C This standard specifies the dimensions of self-locking, silver coated hexagonal nuts with captive washer and MJ-thread in heat resisting steel FE-PA 92 HT (A286) for aerospace applications. Maximum test temperature of the parts is 425 °C.
SR EN 1997-1:2004/AC:2009 | Eurocode 7: Geotechnical design - Part 1: General rules Erata standardului modifică preambulul şi articolele următoare: 1.12, 1.6, 2.1, 2.4.2, 2.4.7.1, 6.5.3, 7.1, 7.6.2.1, 7.6.3.3, 7.6.4.2, 7.87.9, 8.1.1, 8.1.2, 8.8, 9.3.1.5, 9.3.2.2, 9.5.3, 9.6, 9.7.5, 9.8.1, 10.2, 10.3, 10.4, 10.5, 11.5.1 plus anexele A.5, B.2, B.3, F.2 şi C.
SR EN ISO 15212-1:2002/AC:2009 | Oscillation-type density meters - Part 1: Laboratory instruments (ISO 15212-1:1998/Cor 1:2008)
SR EN ISO 15212-2:2003/AC:2009 | Oscillation-type density meters - Part 2: Process instruments for homogeneous liquids (ISO 15212-2:2002/Cor 1:2008)
SR EN 15333-2:2009 | Respiratory equipment - Open-circuit umbilical supplied compressed gas diving apparatus - Part 2: Free flow apparatus This European Standard specifies minimum requirements for free flow surface supplied and free flow surface oriented diving apparatus to ensure a minimum level of safe operation of the apparatus. It applies to the following: a maximum depth of 50 m for apparatus using: 1) air or; 2) oxygen or; 3) oxygen in nitrogen mixtures (Nitrox) or; 4) oxygen in helium mixtures (Heliox) or; 5) oxygen, nitrogen and helium mixtures (Trimix); water temperatures between 4 °C and 34 °C or outside these temperatures as specified by the manufacturer; environmental temperatures between -20 °C and 50 °C or outside these temperatures as specified by the manufacturer. The requirements of this European Standard are intended to take account of the interaction between the wearer, the apparatus, and where possible the environment in which the apparatus is likely to be used. This European Standard does not cover saturation diving systems, mini bell systems or apparatus used for oxygen decompression only.
SR EN ISO 22032:2009 | Water quality - Determination of selected polybrominated diphenyl ethers in sediment and sewage sludge - Method using extraction and gas chromatography/mass spectrometry (ISO 22032:2006) ISO 22032:2006 specifies a method for the determination of selected polybrominated diphenyl ethers (PBDE) in sediment and sludge using gas chromatography/mass spectrometry (GC-MS) in the electron impact (EI) or negative ion chemical ionization (NCI) mode. When using GC-EI-MS, the method is applicable to samples containing 0,05 to 25 micrograms per kilogram of tetra- to octabromo congeners and 0,3 to 100 micrograms per kilogram of decabromo diphenyl ether (BDE-209), respectively.
SR EN 1998-2:2006/A1:2009 | Eurocode 8: Design of structures for earthquake resistance - Part 2: Bridges Amendamentul modifică preambulul şi articolele următoare: 1.6.6, 7.5.2.4, 7.5.4, 7.6.2, 7.7.1 şi anexele JJ.1şi K.2.3.3.
SR EN 60297-3-105:2009 | Mechanical structures for electronic equipment - Dimensions of mechanical structures of the 482,6 mm (19 in) series -- Part 3-105: Dimensions and design aspects for 1U high chassis IEC 60297-3-105:2008 specifies the dimensions for 1U chassis mounted into IEC 60297-3-100 compliant racks/cabinets where dimensions, loaded weight and accessibility require differing assembly methods. Guidance for cooling and reference for EMC, seismic and for the climatic and mechanical requirements and tests are provided, as defined in the IEC 61587 series.
SR EN 62471:2009 | Photobiological safety of lamps and lamp systems Gives guidance for evaluating the photobiological safety of lamps and lamp systems including luminaires. Specifically it specifies the exposure limits, reference measurement technique and classification scheme for the evaluation and control of photobiological hazards from all electrically powered incoherent broadband sources of optical radiation, including LEDs but excluding lasers, in the wavelength range from 200 nm through 3000 nm. This standard was prepared as Standard CIE S 009:2002 by the International Commission on Illumination.
SR EN 60703:2009 | Test methods for electroheating installations with electron guns IEC 60703:2008 lays down the test methods to determine the essential parameters, technical data and characteristics of electroheating installations comprising one or more electron guns. The significant changes with respect to the previous edition are as follows: the latest edition of IEC 60519-7 has been taken into account; test requirements have been completed.
SR EN 62535:2009 | Insulating liquids - Test method for detection of potentially corrosive sulphur in used and unused insulating oil IEC 62535:2008 specifies a test method for detection of potentially corrosive sulphur in used and unused mineral insulating oil. Most recent failures due to corrosive sulphur are related to the formation of copper sulphide deposits in and on the surface of winding cellulosic paper. The test method uses a copper conductor, wrapped with one layer of paper, immersed in the oil and heated to evaluate the capability of the oil to yield copper sulphide and transfer it to paper layers. The growth of copper sulphide on bare copper may cause the presence of conductive particulates in the oil, which can act as nuclei for electrical discharge and may lead to a fault. Other test methods exist using a bare copper strip immersed in oil and heated to detect the corrosive behaviour of oil against copper. ASTM D1275 Method B is also used for this test and a modified procedure using low oil volumes is included in Annex A. Tests with and without paper are considered as complementary and may lead to different results.
SR EN 60297-3-100:2009 | Mechanical structures for electronic equipment - Dimensions of mechanical structures of the 482,6 mm (19 in) series -- Part 3-100: Basic dimensions of front panels, subracks, chassis, racks and cabinets IEC 60297-3-100:2008 specifies the basic dimensions of front panels, subracks, chassis, racks and cabinets of the 482,6 mm (19 in) series. Subsequent standards of the associated IEC 60297-3 series provide detail dimensions for specific parts of the equipment practice, where the basic dimensions are used as interface to other associated parts.
SR EN 61169-38:2009 | Radio-frequency connectors -- Part 38: Sectional specification - Radio frequency coaxial connectors model, slide-in (rack and panel applications) - Characteristic impedance 50 O (type TMA) - 50 O applications IEC 61169-38:2008(E) which is a sectional specification, provides information and rules for the preparation of detail specifications for series TMA r.f. connectors together with the pro forma blank detail specification. Series TMA connectors have a characteristic impedance of 50 Ω and are normally used with R.F cables or with microstrip in microwave fields that has a blind-entry and middle low-power. The connectors are usable up to a frequency of at least 6 GHz.
SR 13192:1994/C1:1995 | Silico-aluminous mining products. Kaolin, refractary clay, bentonite. Determination of SiO2, Al2O3, Fe2O3, CaO, MgO, TiO2, K2O by fluorescent X-rayx spectrometrical method Erata face modificari la standardul SR 13192:1994.
SR 6819:1997/C1:1997 | Water supplies. Water mains. Studies, design and execution specifications Erata face modificări la standardul SR 6819:1997.
SR 13155-11:1997/C1:1997 | Ores and rare earths concentrates. Method for determination of manganese content Erata face modificari la standardul SR 13155-11:1997.
SR EN 61883-8:2009 | Consumer audio/video equipment - Digital interface -- Part 8: Transmission of ITU-R BT.601 style digital video data IEC 61883-8:2008(E) specifies a protocol for the transport of uncompressed or compressed video data in the 4:2:2 format of recommendation ITU-R BT.601 (including compatible extensions to this format for the higher and lower resolutions of other commonly used video resolutions) over high performance serial bus, as specified by IEEE Std 1394-1995 as amended by IEEE Std 1394a-2000 and IEEE Std 1394b-2002 (collectively IEEE 1394). The data formats for the encapsulation of video data are compatible with those specified by IEC 61883-1. Associated audio data, if any, should be formatted as specified by IEC 61883-6.
SR ISO 7700-1:2009 | Food products -- Checking the performance of moisture meters in use -- Part 1: Moisture meters for cereals Această parte a ISO 7700 descrie o metodă de verificare a funcţionării umidometrelor aflate în utilizare, folosite pentru determinarea umidităţii cerealelor boabe.
SR 184-9:2009 | Ethyl alcohol and alcoholic drinks. Part 9: Determination of furfural Prezentul standard stabileşte metodele de determinare a furfuralului din alcool etilic, băuturi alcoolice naturale, distilate şi băuturi alcoolice industriale.
SR EN 60601-2-29:2009 | Medical electrical equipment -- Part 2-29: Particular requirements for the basic safety and essential performance of radiotherapy simulators IEC 60601-2-29:2008 establishes requirements to be complied with by manufacturers in the design and construction of radiotherapy simulators; it does not attempt to define their optimum performance requirements. Its purpose is to identify those features of design that are regarded, at the present time, as essential for the safe operation of such medical electrical equipment. It places limits on the degradation of medical electrical equipment performance beyond which it can be presumed that a fault condition exists, for example a component failure, and where an interlock then operates to prevent continued operation of the medical electrical equipment. This third edition cancels and replaces the second edition published in 1999. This edition constitutes a technical revision, which brings this standard in line with the third edition of IEC 60601-1 and its collateral standards.
SR EN 1626:2009 | Cryogenic vessels - Valves for cryogenic service This European Standard specifies the requirements for the design, manufacture and testing of valves for cryogenic service, i.e. for operation with cryogenic fluids (as defined in EN 1251-1) below - 10 °C as well as at ambient conditions to allow for start-up and run-down. It specifies additional requirements for cryogenic service for the appropriate valve product standard. NOTE a cryogenic fluid (refrigerated liquefied gas) is a gas which is partially liquid because of its low temperature (including totally evaporated liquids and supercritical fluids). It applies to sizes up to DN 150 including vacuum jacketed cryogenic valves. This European Standard is not applicable to safety valves and valves for liquefied natural gas (LNG). It is intended that the valve be designed and tested to satisfy a pressure rating (PN or Class). Valves may then be selected with a PN or Class equal to or greater than the maximum allowable pressure (PS) of the equipment with which it is to be used.
SR EN 60300-3-16:2009 | Dependability management -- Part 3-16: Application guide - Guidelines for specification of maintenance support services IEC 60300-3-16:2008 describes a framework for the specification of services related to the maintenance support of products, systems and equipment that are carried out during the operation and maintenance phase. The purpose of this standard is to outline, in a generic manner, the development of agreements for maintenance support services as well as guidelines for the management and monitoring of these agreements by both the company and the service provider.
SR EN 61298-1:2009 | Process measurement and control devices - General methods and procedures for evaluating performance -- Part 1: General considerations IEC 61298-1:2008 specifies general methods and procedures for conducting tests, and reporting on the functional and performance characteristics of process measurement and control devices. The methods and procedures specified in this standard are applicable to any type of process measurement and control device. The tests are applicable to any such devices characterized by their own specific input and output variables, and by the specific relationship (transfer function) between the inputs and outputs, and include analogue and digital devices. For devices that require special tests, this standard should be used, together with any product specific standard specifying special tests. It covers general principles which apply to the series.
SR EN 61298-2:2009 | Process measurement and control devices - General methods and procedures for evaluating performance -- Part 2: Tests under reference conditions IEC 61298-2:2008 specifies general methods and procedures for conducting tests and reporting on the functional and performance characteristics of process measurement and control devices. The tests are applicable to any such devices characterized by their own specific input and output variables, and by the specific relationship (transfer function) between the inputs and outputs, and include analogue and digital devices. For devices that require special tests, this standard should be used, together with any product specific standard specifying special tests. It covers tests made under reference conditions.
SR EN 61298-3:2009 | Process measurement and control devices - General methods and procedures for evaluating performance -- Part 3: Tests for the effects of influence quantities IEC 61298-3:2008 specifies general methods and procedures for conducting tests and reporting on the functional and performance characteristics of process measurement and control devices. The tests are applicable to any such devices characterized by their own specific input and output variables, and by the specific relationship (transfer function) between the inputs and outputs, and include analogue and digital devices. For devices that require special tests, this standard should be used, together with any product-specific standard specifying special tests. It covers tests for the effects of influence quantities.
SR EN 61606-3:2009 | Audio and audiovisual equipment - Digital audio parts - Basic measurement methods of audio characteristics -- Part 3: Professional use IEC 61606-3:2008(E) is applicable to the basic measurement methods of audio equipment for professional use. The definitions, measuring conditions and methods common to both consumer and professional equipment are described in the IEC 61606-1. This standard contains details of definitions and measuring conditions and methods applicable to professional equipment which differ from those described in IEC 61606-1.
SR EN 61298-4:2009 | Process measurement and control devices - General methods and procedures for evaluating performance -- Part 4: Evaluation report content IEC 61298-4:2008 specifies general methods and procedures for conducting tests, and reporting on the functional and performance characteristics of process measurement and control devices. The tests are applicable to any such devices characterized by their own specific input and output variables, and by the specific relationship (transfer function) between the inputs and outputs, and include analogue and digital devices. For devices that require special tests, this standard should be used, together with any product specific standard specifying special tests. It specifies the content of the written report on the evaluation or tests on a process measurement or control device, and the results obtained. It specifies the major items which should be included in the evaluation report.
SR EN 61649:2009 | Weibull analysis IEC 61649:2008 provides methods for analysing data from a Weibull distribution using continuous parameters such as time to failure, cycles to failure, mechanical stress, etc. This standard is applicable whenever data on strength parameters, e.g. times to failure, cycles, stress, etc. are available for a random sample of items operating under test conditions or in-service, for the purpose of estimating measures of reliability performance of the population from which these items were drawn. The main changes with respect to the previous edition are as follows: the title has been shortened and simplified to read 'Weibull analysis'; and provision of methods for both analytical and graphical solutions have been added.
SR ISO 10540-3:2009 | Animal and vegetable fats and oils -- Determination of phosphorus content -- Part 3: Method using inductively coupled plasma (ICP) optical emission spectroscopy Standardul prezintă consideraţii generale pentru determinarea reziduurilor de pesticide din produse alimentare de origine vegetală.
SR EN 60730-1[2000]:2001/A2:2009 | Automatic electrical controls for household and similar use -- Part 1: General requirements Modifică SR EN 60730-1:2001.
SR 5770:2009 | Fire-fighting equipment. Couplings. General requirements Standardul stabileşte cerinţele generale de calitate pentru racordurile folosite pentru cuplarea furtunurilor de refulare şi a tuburilor de aspiraţie pentru pompieri, precum şi pentru îmbinarea acestora cu gurile de alimentare respectiv de evacuare, ale autospecialelor şi utilajelor destinate stingerii incendiilor.
SR 184-4:2009 | Ethyl alcohol and alcoholic drinks. Part 4: Determination of Saccharose Standardul se referă la determinarea zaharozei din băuturile alcoolice industriale şi din băuturile alcoolice naturale distilate.
SR 184-3:2009 | Ethyl alcohol and alcoholic drinks. Part 3: Determination ef extract Standardul se referă la determinarea extractului sec total din alcool etilic, băuturi alcoolice naturale distilate şi băuturi alcoolice industriale.
SR EN ISO 13805:2009 | Vitreous and porcelain enamels for aluminium - Determination of the adhesion of enamels on aluminium under the action of electrolytic solution (spall test) (ISO 13805:1999)
SR EN 15648:2009 | Thermal spraying - Component related procedure qualification This European Standard defines the requirements for a qualification of a spray procedure specification. It indicates the conditions for applying the procedure qualification and the qualification for a range of components. These components should be similar to the tested component in shape, physical and chemical behaviour, and in properties. This is especially valid in the case of a client’s requirement for a qualification. Likewise, it could also be applied in the case of a company’s internal quality requirements. This European Standard is also applicable to the manufacture of new parts and repairs of components made of metallic and non-metallic materials.
SR EN ISO 10135:2009 | Geometrical product specifications (GPS) - Drawing indications for moulded parts in technical product documentation (TPD) (ISO 10135:2007) ISO 10135:2007 specifies rules and conventions for the indications of requirements for moulded parts on technical product documentation. It also specifies the proportions and dimensions of the graphical symbols used for this representation.
SR EN 15305:2009/AC:2009 | Non-destructive Testing - Test Method for Residual Stress analysis by X-ray Diffraction
SR EN 15647:2009 | Surface active agents - Determination of the dispersing effect of surfactants on powder This European Standard specifies a method for the determination of the effectiveness of surface active agents to create and to stabilize a dispersion of pigment powder in water. It is applicable to all classes of surface active agents and formulations of surface active agents. The method can also be applied analogously to other powders.
SR EN 15604:2009 | Fertilizers - Determination of different forms of nitrogen in the same sample, containing nitrogen as nitric, ammoniacal, urea and cyanamide nitrogen This European Standard specifies a method for the determination of any one form of nitrogen in the presence of any other form. The method is applicable to any fertilizer provided for in Annex I of the Regulation (EC) No 2003/2003 [1] containing nitrogen in various forms.
SR EN 15559:2009 | Fertilizers - Determination of nitric and ammoniacal nitrogen according to Arnd This European Standard specifies a method for the determination of nitric and ammoniacal nitrogen with reduction according to Arnd (modified for each of the variants a, b and c). The method is applicable to all nitrogenous fertilizers, including compound fertilizers, in which nitrogen is found exclusively in nitrate form, or in ammoniacal and nitrate form.
SR EN 15558:2009 | Fertilizers - Determination of nitric and ammoniacal nitrogen according to Ulsch This European Standard specifies a method for the determination of nitrate and ammoniacal nitrogen with reduction according to Ulsch. The method is applicable to all nitrogenous fertilizers, including compound fertilizers, in which nitrogen is found exclusively in nitrate form, or in ammoniacal and nitrate form.
SR EN 15479:2009 | Fertilizers - Spectrophotometric determination of biuret in urea This European Standard specifies a method for the determination of biuret in urea. The method is applicable to urea and urea-based fertilizers.
SR EN 15478:2009 | Fertilizers - Determination of total nitrogen in urea This European Standard specifies a method for the determination of total nitrogen in urea. This method is applied exclusively to urea fertilizers which are nitrate free.
SR EN 15477:2009 | Fertilizers - Determination of the water-soluble potassium content This European Standard specifies a method for the determination of water-soluble potassium, which is applicable to all potassium fertilizers listed in Annex I of the Regulation (EC) No 2003/2003 [3].
SR EN 15476:2009 | Fertilizers - Determination of nitric and ammoniacal nitrogen according to Devarda This European Standard specifies a method for the determination of nitrate and ammoniacal nitrogen with reduction using Devarda alloy (modified for each of the variants a, b and c). The method is applicable to all nitrogenous fertilizers, including compound fertilizers, in which nitrogen is found exclusively in nitrate form or in ammoniacal and nitrate form.
SR EN 15475:2009 | Fertilizers - Determination of ammoniacal nitrogen This European Standard specifies a method for the determination of the ammoniacal nitrogen content in fertilizers. The method is applicable to all nitrogenous fertilizers including compound fertilizers, in which nitrogen is found exclusively either in the form of ammonium salts or ammonium salts together with nitrates. This European Standard is not applicable to fertilizers containing urea, cyanamide or other organic nitrogenous compounds.
SR EN 60794-3-40:2009 | Optical fibre cables -- Part 3-40: Outdoor cables - Family specification for sewer cables and conduits for installation by blowing and/or pulling in non-man accessible storm and sanitary sewers IEC 60794-3-40:2008(E) is part of IEC 60794 family specification that covers sewer cables and conduits for installation by blowing and/or pulling in non-man accessible storm and sanitary sewers, also applicable for man-accessible and lateral ones. Systems built with components covered by this standard are subject to the requirements of sectional specification IEC 60794-3. This standard is to be used in conjunction with IEC 60794-1-1, IEC 60794-1-2 and IEC 60794-3.
SR EN 62431:2009 | Reflectivity of electromagnetic wave absorbers in millimetre wave frequency - Measurement methods IEC 62431:2008(E) specifies the measurement methods for the reflectivity of electromagnetic wave absorbers (EMA) for the normal incident, oblique incident and each polarized wave in the millimetre-wave range. In addition, these methods are also equally effective for the reflectivity measurement of other materials: measurement frequency range: 30 GHz to 300 GHz; reflectivity: 0 dB to -50 dB; incident angle: 0° to 80°. It replaces and cancels IEC/PAS 62431 with corrections of obvious errors.
SR EN 60512-25-9:2009 | Connectors for electronic equipment - Tests and measurements -- Part 25-9: Signal integrity tests - Test 25i: Alien crosstalk IEC 60512-25-9:2008 defines a test method which is intended to assess the near-end alien crosstalk and the far-end alien crosstalk between connectors in close proximity, when mounted in their mounting systems. Both discrete modular connectors and multi-port panel connectors may be tested using this method. This method provides a means to test the alien crosstalk between any two ports, as well as a means to assess the overall alien crosstalk from all other ports. Is generally applicable to any electrical connector, and is particularly suitable to connectors described in IEC 60603-7 series, IEC 61076-3-104, and other types of connectors for data transmission.
SR EN 61467:2009 | Insulators for overhead lines - Insulator strings and sets for lines with a nominal voltage greater than 1 000 V - AC power arc tests IEC 61467:2008 applies to insulator strings and sets comprising string insulator units of ceramic material, glass or composite material for use on a.c. overhead lines and traction lines with a nominal voltage above 1 000 V and a frequency between 15 Hz and 100 Hz. This standard also applies to insulator strings or sets of similar design used in substations. This standard establishes a standard test procedure for power arc tests on insulator sets. It also establishes a standard test procedure for power arc tests on short strings. This standard does not apply to insulator sets mounted on non-metallic poles or towers. This edition cancels and replaces IEC/TR 61467, which was published as a technical report in 1997. It constitutes a technical revision and now has the status of an International Standard.
SR EN 62059-31-1:2009 | Electricity metering equipment - Dependability -- Part 31-1: Accelerated reliability testing - Elevated temperature and humidity IEC 62059-31-1:2008 provides one of several possible methods for estimating product life characteristics by accelerated reliability testing. In this standard, elevated, constant temperature and humidity is applied to achieve acceleration. The method takes into account the effect of voltage and current variation. It is applicable to all types of metering equipment for energy measurement, tariff and load control in the scope of IEC TC 13. The method given in this standard may be used for estimating (with given confidence limits) product life characteristics of such equipment prior to and during serial production. This method may also be used to compare different designs. The contents of the corrigendum of December 2008 have been included in this copy.
SR EN 60519-7:2009 | Safety in electroheat installations -- Part 7: Particular requirements for installations with electron guns Deals with safety of electroheat installations with electron guns and applies to all electroheat applications with electron guns. May also be used for non-thermal applications with electron guns and equipment employing glow discharge systems. Applies also to high-voltage sources feeding electron guns. The main changes with respect to the previous edition cover: - new editions of IEC publications taken into account; - addition of new clauses; - requirements for the earthing system updated; - arrangement of return conductor changed.
SR EN 60357:2004/A2:2009 | Tungsten halogen lamps (non-vehicle) - Performance specifications Acest amendament modifică articolul 1.4 şi anexele C şi E din SR EN 60357:2004.
SR EN 60404-4:2003/A2:2009 | Magnetic materials -- Part 4: Methods of measurement of d.c. magnetic properties of magnetically soft materials
SR CEN/TR 12101-4:2009 | Smoke and heat control systems - Part 4: Installed SHEVS systems for smoke and heat ventilation This Technical Report applies to SHEVS when installed in a building. This Technical Report specifies the ability of the system to meet the required performances of the SHEVS as specified by the design of the system. This Technical Report is to help to translate the detailed engineering plan into an installed system, but it does not state how the design is made. This Technical Report also covers requirements for components and compatibility between components to ensure that the requirements on the installed system will be met. This Technical report includes requirements for the assembly, installation, commissioning, function testing, maintenance, periodic servicing and routine testing of SHEVS.
SR EN 14878:2007/AC:2009 | Textiles - Burning behaviour of children's nightwear - Specification Erata înlocuieşte tabelul de la Anexa C din EN 14878:2007.
SR EN ISO 5398-2:2009 | Leather - Chemical determination of chromic oxide content - Part 2: Quantification by colorimetric determination (ISO 5398-2:2009) ISO 5398-2:2009 describes the determination of chrome by colorimetric means. It is applicable to leathers which are expected to have chromic oxide contents in excess of 0,05 %. This is an analysis for total chromium in leather; it is not compound specific or specific to its oxidation state.
SR EN 60851-5:2009 | Winding wires - Test methods -- Part 5: Electrical properties IEC 60851-5:2008 specifies the following tests: - Test 5: Electrical resistance; - Test 13: Breakdown voltage; - Test 14: Continuity of insulation; - Test 19: Dielectric dissipation factor. Significant revisions to the previous edition include the following points: - In Subclause 5.3, the addition of the use of carbon brush electrodes for the counting discontinuities during the high voltage continuity test, as an alternative to the V-groove pulley electrode; and - Clarifications in the breakdown voltage test for round wires larger than 2,500 mm and for fibrous covered wires.
SR EN 13942:2009 | Petroleum and natural gas industries - Pipeline transportation systems - Pipeline valves (ISO 14313:2007 modified) This International Standard specifies requirements and provides recommendations for the design, manufacturing, testing and documentation of ball, check, gate and plug valves for application in pipeline systems meeting the requirements of ISO 13623 for the petroleum and natural gas industries. This International Standard is not applicable to subsea pipeline valves, as they are covered by a separate International Standard (ISO 14723). This International Standard is not applicable to valves for pressure ratings exceeding PN 420 (Class 2 500). On-land supply systems used by the gas supply industry are excluded from the scope of this standard.
SR EN 13573:2009 | Inland navigation vessels - Anchoring, coupling, towing, hauling and mooring systems This European Standard specifies safety requirements for the arrangement, accessibility and marking of anchoring, coupling, towing, hauling and mooring systems on inland navigation vessels. Depending on the type, the dimensions, the intended use of the vessels as well as the waters on which they are operated, inland navigation vessels are equipped with anchoring, coupling, towing, hauling and mooring systems. This standard does not apply to recreational craft according to Directive 94/25/EEC.
SR ISO/TR 8550-2:2009 | Guidance on the selection and usage of acceptance sampling systems for inspection of discrete items in lots -- Part 2: Sampling by attributes Liniile directoare prezentate în această parte a ISO/TR 8550 se limitează la eşantionarea pentru acceptare a produselor care sunt furnizate în loturi şi care pot fi clasificate ca fiind constituite din unităţi distincte (adică articole distincte ale unui produs).
SR ISO/TR 8550-1:2009 | Guidance on the selection and usage of acceptance sampling systems for inspection of discrete items in lots -- Part 1: Acceptance sampling Această parte a ISO/TR 8550 prezintă îndrumări generale referitoare la selecţia unui sistem, schemă sau plan de eşantionare pentru acceptare.
SR ISO/TR 8550-3:2009 | Guidance on the selection and usage of acceptance sampling systems for inspection of discrete items in lots -- Part 3: Sampling by variables Liniile directoare prezentate în această parte a ISO/TR 8550 se limitează la eşantionarea pentru acceptare a produselor care sunt furnizate în loturi şi care pot fi considerate ca fiind constituite din unităţi distincte (adică articole distincte ale unui produs). Fiecare unitate dintr-un lot poate fi identificată şi separată de celelalte unităţi din lot şi are şanse egale de a fi inclusă în eşantion. Fiecare unitate a produsului se numără şi are caracteristici specifice măsurabile pe o scală continuă.
SR ISO 2859-3:2009 | Sampling procedures for inspection by attributes -- Part 3: Skip-lot sampling procedures Această parte a ISO 2859 specifică procedurile generale de eşantionare succesivă parţială, pentru inspecţia pentru acceptare prin atribute.Scopul acestor proceduri este de a furniza o modalitate de reducere a efortului de inspecţie asupra produselor de înaltă calitate, prezentate de un furnizor care are un sistem de asigurare a calităţii satisfăcător şi inspecţii de calitate eficiente. Reducerea efortului de inspecţie se realizează prin determinarea aleatorie, cu o probabilitate specificată, dacă un lot prezentat pentru inspecţie va fi acceptat fără inspecţie. Această procedură extinde principiul de selecţie aleatorie a unităţilor de eşantionare, aplicat deja în SR ISO 2859-1 pentru selecţia aleatorie a loturilor.
SR ISO 3534-2:2009 | Statistics -- Vocabulary and symbols -- Part 2: Applied statistics Această parte a standardului SR ISO 3534 defineşte termenii statisticii aplicate şi îi exprimă într- un cadru conceptual în conformitate cu practica terminologiei standardizate ISO. Termenii introduşi sunt aranjaţi tematic. Este precizat un index alfabetic. Sunt definite simboluri şi prescurtări standardizate. Cele două scopuri principale ale acestei părţi a SR ISO 3534 sunt, în mod specific, stabilirea unui vocabular comun pentru utilizarea tuturor standardelor din domeniul ISO/TC 69, împreună cu intenţia mai largă de a spori precizia, claritatea şi coeziunea în utilizarea/aplicarea în general a statisticilor aplicate. Nivelul matematic a fost ţinut în mod intenţionat la un nivel scăzut astfel încât conţinutul să fie mai uşor de înţeles pentru cel mai mare număr de cititori posibil.
SR ISO 3534-1:2009 | Statistics -- Vocabulary and symbols -- Part 1: General statistical terms and terms used in probability Această parte a ISO 3534 defineşte termenii de statistică generală şi termenii utilizaţi în teoria probabilităţilor, care pot fi folosiţi pentru redactarea altor standarde internaţionale. În plus, defineşte simbolurile pentru un număr limitat din aceşti termeni.
SR ISO 3951-5:2009 | Sampling procedures for inspection by variables -- Part 5: Sequential sampling plans indexed by acceptance quality limit (AQL) for inspection by variables (known standard deviation) Această parte a ISO 3951 specifică un sistem de planuri de eşantionare secvenţiale (scheme) pentru inspecţia prin măsurări, lot cu lot. Schemele sunt indexate în raport cu o serie preferată de valori ale nivelului de calitate acceptabil (AQL), în domeniul 0,01 până la 10, care sunt definite în funcţie de procentul de produse neconforme.
SR EN 1993-1-11:2007/NB:2009 | Eurocode 3 : Design of steel structures - Part 1- 11: Design of structures with tension components. National Annex This standard represents the National Annex NB which defines the conditions of application on the territory of Romania of the SR EN 1993-1-11:2007 standard.
SR EN 1993-3-1:2007/NB:2009 | Eurocode 3 : Design of steel structures - Part 3-1: Towers, masts and chimneys - Tower and masts. National Annex This standard represents the National Annex NB which defines the conditions of application on the territory of Romania of the SR EN 1993-3-1:2007 standard.
SR EN 1993-3-2:2007/NA:2009 | Eurocode 3: Design of steel structures - Part 3-2: Towers, masts and chimneys - Chimneys. National Annex This standard represents the National Annex NA which defines the conditions of application on the territory of Romania of the SR EN 1993-3-2:2007 standard.
SR EN 1992-1-2:2006/NA:2009 | Eurocode 2: Design of concret structures - Part 1-2: General Structural fire design. National Annex This standard represents the National Annex NA which defines the conditions of application on the territory of Romania of the SR EN 1992-1-2:2006 standard.
SR ISO 5554:2009 | Meat products -- Determination of starch content (Reference method) Standardul specifică o metodă pentru determinarea conţinutului de amidon din produse din carne.
SR ISO 936:2009 | Meat and meat products -- Determination of total ash Standardul specifică o metodă pentru determinarea conţinutului de cenuşă totală din carne şi produse din carne, inclusiv din carne de pasăre.
SR ISO 10470:2009 | Green coffee -- Defect reference chart Standardul furnizează o listă cu principalele cinci categorii de defecte care se consideră potenţial prezente în cafeaua verde comercializată în întreaga lume oricare din speciile sale , varietatea şi după recoltare (umed sau uscat).
SR ISO 4149:2009 | Green coffee -- Olfactory and visual examination and determination of foreign matter and defects Standardul furnizează o listă cu principalele cinci categorii de defecte care se consideră potenţial prezente în cafeaua verde comercializată în întreaga lume oricare din speciile sale , varietatea şi după recoltare (umed sau uscat).
SR ISO 9116:2009 | Green coffee -- Guidelines on methods of specification Standardul furnizează un ghid cu metode folosite pentru descrierea cafelei verzi pentru vânzare şi cumpărare, şi se bazează pe termeni de contractare utilizaţi în schimburile internaţionale cu cafea.
SR ISO 20938:2009 | Instant coffee -- Determination of moisture content -- Karl Fischer method (Reference method) Standardul specifică o metodă pentru determinarea conţinutului de umiditate din cafeaua instant prin metoda Karl -Fischer, folosită ca metodă de referinţă.
SR ISO 1446:2009 | Green coffee -- Determination of water content -- Basic reference method Standardul specifică metoda de referinţă de bază pentru determinarea conţinutului de apă la cafeaua verde.
SR ISO 3509:2009 | Coffee and coffee products -- Vocabulary Standardul defineşte termenii cei mai utilizaţi referitor la cafea şi produsele din cafea.
SR ISO 6673:2009 | Green coffee -- Determination of loss in mass at 105 degrees C Acest standard specifică o metodă pentru determinarea pierderii în masă a cafelei verzi la 1050 C. Metoda se poate aplica şi în cazul cafelei verzi decafeinizată şi ne-decafeinizată aşa cum sunt definite în ISO 3509.
SR ISO 11294:1998/C91:2009 | Roasted ground coffee. Determination of moisture content. Method by determination of loss in mass at 103 degrees C (Routine method) Erata modifică Articolul 8 şi Anexa A, tabelul A.1.
SR 6182-18:2009/C91:2009 | Wine. Part 18: Determination of reducing sugar Erata modifică articolul 3.3 paragraful 3.3.2.1.
SR 6182-37:2009 | Wine. Part 37: Determination of acetaldehyde Prezentul standard se referă la metodele de determinare a conţinutului de acetaldehidă (etanal) din musturi, vinuri şi băuturi pe bază de vin.
SR 13534:2009 | Measurement of air moisture - General information on measuring instruments - Selection guide Prezentul standard are ca obiect descrierea principalelor aparate utilizate pentru măsurarea umidităţii aerului în următoarele aplicaţii: - condiţionarea aerului şi climatizare; - ajustarea şi caracterizarea incintelor climatice, încăperilor climatizate, uscătoriilor; - detectarea urmelor de vapori de apă; - încercări, control, măsurări; - meteorologie, fizica şi chimia atmosferei, supravegherea calităţii aerului.
SR 13516:2009 | Measurement of air moisture - Expression of uncertainties - Study of concrete cases În prezentul standard, sunt prezentate două aspecte ale măsurării umidităţii aerului: - etalonarea unui higrometru, în scopul cunoaşterii caracteristicilor sale metrologice; - utilizarea unui higrometru, pentru a avea o informaţie fiabilă şi adaptată despre incertitudine.
SR ISO 14518:2009 | Cranes -- Requirements for test loads Standardul stabileşte metodele pentru compunerea şi măsurarea sarcinilor de încercare ale instalaţiilor de ridicat.
SR EN 61230:2009 | Live working - Portable equipment for earthing or earthing and short-circuiting IEC 61230:2008 is applicable to portable equipment, with or without matching connection points, for temporary earthing or earthing and short-circuiting of electrically isolated or de-energized a.c. and d.c. installations, distribution and transmission networks, whether they are overhead or underground or of low or high voltage. This standard covers equipment comprising an earthing or a short-circuiting or an earthing and short-circuiting device and insulating component. The performance of equipment, devices and components covered by this standard is based on electro-dynamic and electro-thermal effects acting during short-circuit. The withstand capability of the devices and equipment is expressed by their rated values of current, time and peak factor. No rated voltage is given, but the geometrical dimensions of the equipment are also linked to the voltage of the installation. This second edition cancels and replaces the first edition published in 1993. It constitutes a technical revision. The major changes are: - extension of the scope to cover the use of equipment on d.c. ins
SR EN 60335-1:2003/A13:2009 | Household and similar electrical appliances - Safety -- Part 1: General requirements Acest amendament modifică articolul 24 corespondent din SR EN 60335-1:2003.
SR 3518:2009 | Tests on concretes. Determination of the freeze-thawing resistance by measuring the variations of the resistance strength and/or of the dynamic relative elastic modulus This standard establishes a method of determining the frost-thawing resistance of concretes, exclusive autoclaved aerated concrete manufactured according EN 15304.
SR 5440:2009 | Tests on concretes. Testing potential alkali-silica reactivity of aggregates This standard established the test methods for the check of the alkali-silica reactivity potential from aggregates and for the assessment of his detrimental effect on mortars and concretes.
SR 2833:2009 | Tests on concretes. Determination of the axial shrinkage of hardened concrete This standard establishes the test methods for the determination of hardened concrete volum changes of hardened concrete curinng on the period of the determination at constant humidity and temperature by method with microdialgauge and method with Graf equipement .
SR EN 1265+A1:2009 | Safety of machinery - Noise test code for foundry machines and equipment This noise test code specifies all the information necessary to carry out efficiently and under standardized conditions the determination, declaration and verification of the noise emission values of several groups of foundry machinery. It specifies noise measurement methods that are available and operating and mounting conditions that shall be used for the test. Noise emission values include emission sound pressure levels at work stations and the sound power level. The determination of these quantities is necessary for: - manufacturers to declare the noise emitted; - comparing the noise emitted by machines in the group concerned; - purposes of noise control at the source at the design stage. The use of this standard ensures the reproducibility of the determination of the !noise emission values" within specified limits determined by the grade of accuracy of the basic noise measurement method used. Noise measurement methods allowed by this standard are engineering methods (grade 2) and survey methods (grade 3). This standard has a main body giving general requirements common to
SR EN 1736:2009 | Refrigerating systems and heat pumps - Flexible pipe elements, vibration isolators, expansion joints and non-metallic tubes - Requirements, design and installation This document describes requirements, design and installation of flexible pipe elements (e. g. metallic flexible pipe, metallic flexible tube, vibration isolator, expansion joint) and non-metallic tube used in the refrigerant circuits of refrigerating systems and heat pumps. It also describes the requirements to qualify the tightness of non-metallic tubes (e.g. plastic) used in evaporating and/or condensing sides of refrigerating systems and heat pumps. It does not apply to flexible pipes that are only occasionally stressed beyond the elastic limit, e. g. during repair work, or to joints which are free to rotate or hinge.
SR ISO 5845-2:2009 | Technical drawings -- Simplified representation of the assembly of parts with fasteners -- Part 2: Rivets for aerospace equipment Standardul stabileşte modul de reprezentare a niturilor pe suprafaţa vizibilă pe desenele de construcţii aerospaţiale.
SR EN 62494-1:2009 | Medical electrical equipment - Exposure index of digital X-ray imaging systems -- Part 1: Definitions and requirements for general radiography IEC 62494-1:2008 specifies definitions and requirements for the exposure index of images acquired with digital X-ray imaging systems. IEC 62494-1:2008 is applicable to digital X-ray imaging systems used in general radiography for producing projection X-ray images for general applications, such as, but not exclusively: - computed radiography (CR) systems based on stimulable phosphors; - flat-panel detector based systems; - charge-coupled device (CCD) based systems. Image intensifier based systems and systems for mammographic or dental application are not covered in this first edition. IEC 62494-1:2008 defines the exposure index only for images generated with a single irradiation event. Images generated from multiple irradiations (e.g., tomosynthetic or dual-energy images, multiple views on a single CR plate) are not covered.
SR HD 629.2 S2:2006/A1:2009 | Test requirements on accessories for use on power cables of rated voltage from 3,6/6(7,2) kV up to 20,8/36(42) kV -- Part 2: Cables with impregnated paper insulation
SR EN 61039:2009 | Classification of insulating liquids IEC 61039:2008 establishes the detailed classification of the N family (insulating liquids) that belongs to class L (lubricants, industrial oils and related products) in accordance with ISO 8681 and ISO 6743-99, affecting product categories that include products derived from petroleum processing, synthetic chemical products and synthetic and natural esters. The main change with regard to the previous edition concerns the updating of the classification of insulating liquids, taking into account the largest number possible of substances that have, or may have, possible application in electrical components.
SR EN ISO 3452-6:2009 | Non-destructive testing - Penetrant testing - Part 6: Penetrant testing at temperatures lower than 10 degrees C (ISO 3452-6:2008) ISO 3452-6:2008 specifies the requirements for non-destructive testing using penetrant, particular to applications at low temperatures (lower than + 10 °C) as well as the method for qualification of suitable testing products.
SR EN ISO 3452-5:2009 | Non-destructive testing - Penetrant testing - Part 5: Penetrant testing at temperatures higher than 50 degrees C (ISO 3452-5:2008) ISO 3452-5:2008 specifies the requirements for non-destructive testing using penetrant, particular to applications at higher temperatures (higher than 50 °C) as well as the method for qualification of suitable testing products.
SR EN 62503:2009 | Multimedia quality - Method of assessment of synchronization of audio and video IEC 62503:2008(E) provides a subjective (or perceptible) and statistical method of assessment of overall, or end-to-end, difference of delays between real world and reproduced scenes in terms of video and accompanying audio recoded in a medium.
SR EN ISO 20565-3:2009 | Chemical analysis of chrome-bearing refractory products and chrome-bearing raw materials (alternative to the X-ray fluorescence method) - Part 3: Flame atomic absorption spectrometry (FAAS) and inductively coupled plasma atomic emission spectrometry (ICP-AES) (ISO 20565-3:2008) ISO 20565-3:2008 specifies flame atomic absorption spectrometry (FAAS) and inductively coupled plasma atomic emission spectrometry (ICP-AES) methods for the chemical analysis of chrome-bearing refractory products and chrome-bearing raw materials.
SR EN ISO 20565-2:2009 | Chemical analysis of chrome-bearing refractory products and chrome-bearing raw materials (alternative to the X-ray fluorescence method) - Part 2: Wet chemical analysis (ISO 20565-2:2008) ISO 20565-2:2008 specifies traditional (“wet process”) methods for the chemical analysis of chrome-bearing refractory products and raw materials.
SR EN ISO 20565-1:2009 | Chemical analysis of chrome-bearing refractory products and chrome-bearing raw materials (alternative to the X-ray fluorescence method) - Part 1: Apparatus, reagents, dissolution and determination of gravimetric silica (ISO 20565-1:2008) ISO 20565-1:2008 specifies methods for the chemical analysis of chrome-bearing refractory products and chrome-bearing raw materials, using traditional (“wet”) methods, ICP-AES spectrometry and FAAS spectrometry. It covers apparatus, reagents, dissolution and determination of gravimetric silica.
SR EN ISO 10058-3:2009 | Chemical analysis of magnesite and dolomite refractory products (alternative to the X-ray fluorescence method) - Part 3: Flame atomic absorption spectrophotometry (FAAS) and inductively coupled plasma atomic emission spectrometry (ICP-AES) (ISO 10058-3:2008) ISO 10058-3:2008 specifies atomic absorption spectrometry (AAS) and inductively coupled plasma atomic emission spectrometry (ICP-AES) methods for the chemical analysis of magnesite and dolomite refractory products and raw materials.
SR EN ISO 10058-2:2009 | Chemical analysis of magnesite and dolomite refractory products (alternative to the X-ray fluorescence method) - Part 2: Wet chemical analysis (ISO 10058-2:2008) ISO 10058-2:2008 specifies traditional (“wet process”) methods for the chemical analysis of magnesite and dolomite refractory products and raw materials.
SR EN ISO 10058-1:2009 | Chemical analysis of magnesite and dolomite refractory products (alternative to the X-ray fluorescence method) - Part 1: Apparatus, reagents, dissolution and determination of gravimetric silica (ISO 10058-1:2008) ISO 10058-1:2008 specifies apparatus, reagents, dissolution and gravimetric silica analysis for the chemical analysis of magnesite and dolomite refractory products and raw materials.
SR EN 1494+A1:2009 | Mobile or movable jacks and associated lifting equipment This European Standard specifies technical safety requirements and measures for mobile or movable jacks (see 3.6) and associated lifting equipment. This European Standard deals with all significant hazards pertinent to mobile or movable jacks and associated lifting equipment when they are used as intended and under the conditions foreseen by the manufacturer. This European Standard specifies the appropriate technical measures to eliminate or reduce risks arising from the significant hazards. This standard applies to lifting equipment (see 3.1) which are mobile or movable and designed to operate under the load, whether operated singulary or in multiples to partially or totally raise and lower loads or vehicles at one or more lifting points (excluding the lifting of persons) where working under the raised load is not permitted unless additional means of securing the load in position are in place. NOTE Associated lifting equipment means lifting equipment which is similar to those defined in 3.1, but which does not fully comply with these definitions. This standard does not establ
SR EN 15095+A1:2009 | Power-operated mobile racking and shelving, carousels and storage lifts - Safety requirements This European Standard provides terms and definitions on concepts and parameters used for EN 1005-21), prEN 1005-3, EN 1005-41) and EN 1005-51). Basic concepts and general ergonomic principles for the design of machinery are dealt with in EN 292-1, EN 292-2 and EN 614-1. This document is not applicable to specify the machinery which is manufactured before the date of publication of this document by CEN.
SR EN ISO 14691:2009 | Petroleum, petrochemical and natural gas industries - Flexible couplings for mechanical power transmission - General-purpose applications (ISO 14691:2008) ISO 14691:2008 specifies the requirements for couplings for the transmission of power between the rotating shafts of two machines for general-purpose applications in the petroleum, petrochemical and natural gas industries. Such applications typically require couplings to transmit power at speeds not exceeding 4 000 r/min, between machines in which the first lateral critical speed is above the running speed range (stiff-shaft machines). ISO 14691:2008 can, by agreement, be used for applications outside these limits. ISO 14691:2008 is applicable to couplings designed to accommodate parallel (or lateral) offset, angular misalignment and axial displacement of the shafts without imposing excessive mechanical loading on the coupled machines. Couplings covered by ISO 14691:2008 include gear (and other mechanical contact types), metallic flexible-element and various elastomeric types. Such couplings can be of all metal construction or can include components of non-metallic materials, such as composites. ISO 14691:2008 covers design, materials of construction, inspection and testing o
SR EN 15166:2009 | Food processing machinery - Automatic back splitting machines of butchery carcasses - Safety and hygiene requirements This European standard applies to automatic back splitting machines and specifies safety and health requirements for machines used in slaughterhouses in order to fully automatically split meat animal (beef and pork) along the back-bone axis, splitting the carcass into two parts (see Figure 1). This document deals with all significant hazards, hazardous situations and events relevant to automatic back splitting machines, when they are used as intended and under conditions of misuse which are reasonably foreseeable by the manufacturer (see Clause 4). This document deals with the significant hazards, hazardous situations and events during transport, assembly and installation, commissioning and use as defined in EN ISO 12100-1, Clause 5.3. This document is not applicable to automatic back splitting machines, which are manufactured before the date of its publication as EN. The machines concerned by this standard are those used in slaughterhouses. They are fitted with a cutting device and are driven by electric, hydraulic and/or pneumatic energy. The utilized cutting tools are: - c
SR EN 15800:2009 | Cylindrical helical springs made of round wire - Quality specifications for cold coiled compression springs This European Standard applies to cylindrical helical compression springs made of round spring wire. Cold coiled compression springs can be made with wire up to about 16 mm diameter. (See also EN 13906-1). NOTE For springs with wire diameter upper 16 mm up to 20 mm see Annex A Cylindrical helical springs made of round wire from European Standard materials are subject to the limiting values in Table 1 (see also Annex A): Table 1 Characteristic Cold coiled compression springs Wire diameter 0,07 mm ? d ? 16 mm Mean coil diameter 0,63 mm ? D ? 200 mm Length of unloaded spring Lo ? 630 mm Number of active coils n ? 2 Spring index 4 ?w ? 20 A specification for the parameters of cold formed helical compression springs is given in Annex B.
SR EN ISO 3822-1:2002/A1:2009 | Acoustics - Laboratory tests on noise emission from appliances and equipment used in water supply installations - Part 1: Method of measurement - Amendment 1: Measurement uncertainty (ISO 3822-1:1999/Amd 1:2008) Amendamentul introduce anexa D.
SR EN ISO 11979-4:2009 | Ophthalmic implants - Intraocular lenses - Part 4: Labelling and information (ISO 11979-4:2008) ISO 11979-4:2008 specifies the labelling requirements for intraocular lenses (IOLs) and the information to be provided within or on the packaging.
SR EN 14710-1+A2:2009 | Fire-fighting pumps - Fire-fighting centrifugal pumps without primer - Part 1: Classification, general and safety requirements This document applies to centrifugal pumps without priming devices for fire-fighting use designed as - floating pumps (FPN F), - submersible pumps (FPN S) or - boosted pumps (FPN B). Fire-fighting centrifugal pumps without primer are defined as terminated by their inlet and outlet connections as well as by their shaft ends. This document applies for fire-fighting centrifugal pumps without priming devices for use under ambient temperatures between -15 °C and 40 °C. NOTE 1 For special conditions, -30 ?C; see 6.11. This document does not apply to fire-fighting centrifugal pumps without primer of which the only power source is directly applied manual effort. This document does not apply to fire-fighting centrifugal pumps without primer, intended to be used as interchangeable equipment (i.e. combined by the user with another machine or vehicle acting as a driver). This document does not apply to fire-fighting centrifugal pumps without primer with a nominal delivery pressure pN above 15 bar. NOTE 2 High pressure pumps with primer are dealt with in EN 1028-1 and EN 1028-2. This do
SR EN 14710-2+A2:2009 | Fire-fighting pumps - Fire-fighting centrifugal pumps without primer - Part 2: Verification of general and safety requirements This document covers verification of the general and safety requirements of fire-fighting centrifugal pumps without primer as specified in EN 14710 1:2005+A2. NOTE The tests can also be applied to pumps with nominal delivery rates greater than 10 000 l/min. This document does not apply to fire-fighting centrifugal pumps without primer that are manufactured before the date of publication by CEN of this document.
SR EN 1093-1:2009 | Safety of machinery - Evaluation of the emission of airborne hazardous substances - Part 1: Selection of test methods This European Standard specifies parameters which can be used for the assessment of the emission of pollutants from machines or the performance of the pollutant control systems integrated in machines. It gives guidance on the selection of appropriate test methods according to their various fields of application and types of machines including the effects of measures to reduce exposures to pollutants. The test methods are given in additional parts of this European Standard (see Table 1 and Annex A).
SR EN 1474-3:2009 | Installation and equipment for liquefied natural gas - Design and testing of marine transfer systems - Part 3: Offshore transfer systems This European Standard gives general guidelines for the design of liquefied natural gas (LNG) transfer systems intended for use on offshore transfer facilities or on coastal weather exposed transfer facilities. The transfer facilities considered may be between floating units, or between floating and fixed units. The specific component details of the LNG transfer systems are not covered by this European Standard. Reference is made to EN 1474-1 and EN 1474-2 where appropriate. As a general statement the present standard applies to all transfer systems given in the scope. However, some transfer system designs may require a deviation from the full standard as described in normative Annex A.
SR EN 13696:2009 | Wood flooring - Test methods to determine elasticity and resistance to wear and impact resistance This European Standard specifies a test method to determine the resistance to wear of lacquered wood floorings, a method to test the elasticity of the lacquer and a method to determine resistance to impact of lacquered wood floorings.
SR EN 15644:2009 | Traditionally designed prefabricated stairs made of solid wood - Specifications and requirements This European Standard gives specifications and requirements for prefabricated stairs made of solid wood, i.e. where the components contributing to the fulfilment of mechanical resistance and stability characteristics are made of solid wood. These stairs are traditionally designed. NOTE 1 If the filling of the guarding does not contribute to the mechanical stability and resistance, the used material is not relevant. NOTE 2 Examples of traditionally made/designed stairs are given in Annex E. This European Standard covers: stairs either pre-assembled, partly pre-assembled or in component form including balustrades and handrails for internal or external use. This European Standard does not consider the contribution of these elements to the overall structure design. The ability of a stair to contribute to the overall stability of the works or to the strength of the structure is not covered by this standard. Carpets on stairs are not covered by this Standard. The surfaces of the wooden elements may be exposed or covered by finishes. Where stairs are supplied with a finish or cover
SR EN ISO 1924-2:2009 | Paper and board - Determination of tensile properties - Part 2: Constant rate of elongation method (20 mm/min) (ISO 1924-2:2008) ISO 1924-2:2008 specifies a method for measuring the tensile strength, strain at break and tensile energy absorption of paper and board, using a testing machine operating at a constant rate of elongation (20 mm/min). ISO 1924-2:2008 also specifies equations for calculating the tensile index, the tensile energy absorption index and the modulus of elasticity. Testing in conformance with ISO 1924-2:2008 always includes the measurement of tensile strength. Measurement or calculation of other properties is subject to agreement between the parties concerned. ISO 1924-2:2008 is applicable to all papers and boards, including papers with a high strain at break if the results are within the capacity of the testing machine. It also applies to the components of corrugated board but not, however, to corrugated board itself.
SR EN 15543:2008/AC:2009 | Glass packaging - Finishes for bottles - Screw thread finishes for bottles for non-carbonated liquids
SR ISO 860:2009 | Terminology work -- Harmonization of concepts and terms Acest standard stabileşte o abordare metodologică a armonizării conceptelor, sistemelor de concept, definiţiilor şi termenilor.
SR ISO 9230:2009 | Information and documentation -- Determination of price indexes for print and electronic media purchased by libraries Acest standard stabileşte o metodă de determinare a indicilor de preţ privind preţurile documentelor tipărite şi electronice achiziţionate de biblioteci. Standardul nu este destinat pentru calcularea indicelui de preţ al producţiei naţionale de documente. Documentele vizate se limitează la cărţi, publicaţii seriale şi baze de date.
SR ISO 9707:2009 | Information and documentation -- Statistics on the production and distribution of books, newspapers, periodicals and electronic publications Acest standard prezintă îndrumări cu privire la menţinerea statisticilor naţionale pentru furnizarea de informaţii standardizate referitoare la diferite aspecte de producţie şi difuzare pentru publicaţii tipărite, electronice şi microfilme (în principal cărţi, ziare şi publicaţii periodice). În plus, acest standard furnizează recomandări referitoare la clasificarea pe subiecte (a se vedea anexa A).
SR ISO 11629:2009 | Cranes -- Measurement of the mass of a crane and its components Standardul stabileşte procedurile de bază pentru măsurarea masei unei instalaţii de ridicat ca un întreg şi/sau a componentelor acesteia.
SR ISO 23815-1:2009 | Cranes -- Maintenance -- Part 1: General Standardul stabileşte cerinţele practice necesare pentru mentenanţa instalaţiilor de ridicat de către deţinători/utilizatori.
SR ISO 1837:2009 | Lifting hooks -- Nomenclature Standardul stabileşte nomenclatorul diferitelor tipuri de cârlige utilizate la instalaţiile de ridicat.
SR ISO 12478-1:2009 | Cranes -- Maintenance manual -- Part 1: General Standardul stabileşte linii directoare pentru cerinţele generale necesare pentru întocmirea şi conţinutul manualului de mentenanţă al instalaţiilor de ridicat.
SR ISO 13200:2009 | Cranes -- Safety signs and hazard pictorials -- General principles Standardul stabileşte principiile generale pentru proiectarea şi aplicarea indicatoarelor de securitate şi de pericol fixate permanent pe instalaţiile de ridicat.
SR EN 62227:2009 | Multimedia home server systems - Digital rights permission code IEC 62227:2008(E) defines the permission code, a set of permission related information in short code form, primarily intended for home server systems. The permission code is comprised of a common ID system (content ID, issuer ID, receiver ID, device ID, etc.) and a narrowly-defined permission code.
SR EN 61290-3-2:2009 | Optical amplifiers - Test methods -- Part 3-2: Noise figure parameters - Electrical spectrum analyzer method IEC 61290-3-2:2008 applies to optical fibre amplifiers (OFA) using active fibres, containing rare-earth dopants, presently commercially available. Establishes uniform requirements for accurate and reliable measurements, of the noise figure, as defined in 3.1.17 of IEC 61291-1, by means of the electricial spectrum analyzer (ESA) method. This technical revision includes updates to specifically address all types of optical amplifiers - not just optical fibre amplifiers. This standard should be read in conjunction with IEC 61290-3 and IEC 61291-1.
SR EN 61290-3:2009 | Optical amplifiers - Test methods -- Part 3: Noise figure parameters IEC 61290-3:2008 applies to all commercially available optical amplifiers (OAs), including OAs using optically pumped fibres (OFAs based on either rare-earth doped fibres or on the Raman effect), semiconductor optical amplifiers (SOAs) and planar waveguide optical amplifiers (PWOAs). The object of this standard is to provide the general background for OA noise figure parameters measurements and to indicate those IEC standard test methods for accurate and reliable measurements of OA parameters, as defined in IEC 61291-1. This edition includes updates to specifically address additional types of optical amplifiers and to highlight that the IEC 61290-3 series pertains to single-channel amplifiers. References have been added to the documents pertaining to multichannel amplifiers.
SR EN 60794-3-30:2009 | Optical fibre cables -- Part 3-30: Outdoor cables - Family specification for optical telecommunication cables for lakes, river crossings and coastal application IEC 60794-3-30:2008 gives this family specification covering optical telecommunication cables to be used as underwater cables for lakes, river crossings and coastal applications. Requirements of the sectional specification IEC 60794-3 for duct, buried, aerial and lake, river crossings and coastal applications cables are applicable to cables covered by this standard. The main changes with respect to the previous edition are - the title of the specification has been updated to include coastal applications; - fibres specification have been enlarged to include fibre Type B5; and - an annex has been added for additional requirements according to the MICE table.
SR EN 13354:2009 | Solid wood panels (SWP) - Bonding quality - Test method This European Standard specifies a test method for determining the bonding quality of single-layer and multi-layer solid wood panels by a shear test.
SR EN 13126-12:2009 | Building hardware - Requirements and test methods for windows and doors height windows - Part 12: Side hung projecting reversible hardware This part of EN 13126 specifies the requirements and test methods for durability, strength, security and function of side hung projecting reversible hardware for windows. NOTE This European Standard is applicable to side hung projecting reversible hardware whether fitted with integral restrictors or not.
SR EN 13126-11:2009 | Building hardware - Requirements and test methods for windows and doors height windows - Part 11: Top hung projecting reversible hardware This part of EN 13126 specifies the requirements and test methods for durability, strength, security and function of top hung projecting reversible hardware for windows. NOTE This European Standard is applicable to top hung projecting reversible hardware whether fitted with integral restrictors or not.
SR EN 13126-10:2009 | Building hardware - Requirements and test methods for windows and doors height windows - Part 10: Arm-balancing systems This part of EN 13126 specifies requirements and test methods for durability, strength, security and function of arm-balancing systems for windows and door height windows.
SR EN 61076-3:2009 | Connectors for electronic equipment - Product requirements -- Part 3: Rectangular connectors - Sectional specification IEC 61076-3:2008 establishes uniform specifications and technical information for rectangular connectors. Should be used in conjunction with the generic specification IEC 61076-1 for product requirements as the basis for preparation of consistent detail product specifications for rectangular connectors. This new edition includes the following significant technical change with respect to the previous edition: it does no longer include the quality assessment procedures, which are now covered by IEC 62197.
Safety of household and similar electrical appliances - Particular rules for routine tests referring to appliances under the scope of EN 60335-1 No Scope available.
SR EN 61076-3-001:2009 | Connectors for electronic equipment - Product requirements -- Part 3-001: Rectangular connectors - Blank detail specification IEC 61076-3-001:2008 is a blank detail product specification and as such a supplementary document to the sectional product specification IEC 61076-3; it contains requirements for style, layout and content of detail product specifications for rectangular connectors. Is to be used in conjunction with IEC 61076-1 and IEC 61076-3. This new edition includes the following significant technical change with respect to the previous edition: it does no longer include the quality assessment procedures, which are now covered by IEC 62197.
SR EN 61076-3-116:2009 | Connectors for electronic equipment - Product requirements -- Part 3-116: Rectangular connectors - Detail specification for protective housings for use with 8-way shielded and unshielded connectors for frequencies up to 600 MHz for industrial environments incorporating the IEC 60603-7 series interface - Variant 13 related to IEC 61076-3-106 - Locking lever IEC 61076-3-116:2008 covers protective housings for upgrading existing 8-way shielded and unshielded connectors utilizing the interface described in IEC 60603-7-2, IEC 60603-7-3, IEC 60603-7-4, IEC 60603-7-5, and IEC 60603-7-7 to IP65 and IP67 ratings, according to IEC 60529, for use in industrial environments. The housings cover a variety of different locking mechanisms according to this International Standard and a variety of different mounting configurations and termination types which are detailed in IEC 60603-7.
SR EN 60512-26-100:2009 | Connectors for electronic equipment - Tests and measurements -- Part 26-100: Measurement setup, test and reference arrangements and measurements for connectors according to IEC 60603-7 - Tests 26a to 26g IEC 60512-26-100:2008 specifies the test and measurements and the related measurement setup and reference arrangements for interoperability and backward compatibility tests for the development and qualification of 8-way, free and fixed connectors for data transmission. The following test methods are provided: insertion loss, test 26a; return loss, test 26b; near-end crosstalk (NEXT), test 26c; far-end crosstalk (FEXT), test 26d; transfer impedance, test 26e; transverse conversion loss (TCL), test 26f; transverse conversion transfer loss (TCTL), test 26g.
SR EN 60335-2-54:2009 | Household and similar electrical appliances - Safety -- Part 2-54: Particular requirements for surface-cleaning appliances for household use employing liquids or steam IEC 60335-2-54:2008 deals with the safety of electric cleaning appliances for household use that are intended for cleaning surfaces such as windows, walls and empty swimming pools by using liquid cleansing agents or steam, their rated voltage being not more than 250 V. It also covers wallpaper strippers. The principal change in this edition as compared with the third edition of IEC 60335-2-54 is as follows: The scope has been further restricted to cover appliances where the product of pressure (in MPa) and container volume (in l) does not exceed 5.
SR EN 61109:2009 | Insulators for overhead lines - Composite suspension and tension insulators for a.c. systems with a nominal voltage greater than 1 000 V - Definitions, test methods and acceptance criteria IEC 61109:2008 applies to composite suspension/tension insulators consisting of a load-bearing cylindrical insulating solid core consisting of fibres - usually glass - in a resin-based matrix, a housing (outside the insulating core) made of polymeric material and end fittings permanently attached to the insulating core. The main technical changes with respect to the previous edition are - removal of tests procedures now given in IEC 62217; - inclusion of clauses on tolerances, environmental conditions, transport, storage and installation; - general improvement of the description of tests and addition of a new Annex C on non-standard loads.
SR EN 2542:2009 | Aerospace series - Steel FE-PL1502 (25CrMo4) - Annealed - Bar and wire - De ≤ 40 mm - For prevailing torque nuts This standard specifies the requirements relating to: Steel FE-PL1502 (25CrMo4) Annealed Bar and wire De ≤ 40 mm For prevailing torque nuts for aerospace applications.
SR EN 2448:2009 | Aerospace series - Steel FE-PL1503 (35CrMo4) - 900 MPa ≤ Rm ≤ 1 100 MPa - Bars - De ≤ 40 mm This standard specifies the requirements relating to: Steel FE-PL1503 (35CrMo4) 900 MPa ? Rm ? 1 100 MPa Bars De ? 40 mm for aerospace applications.
SR EN 2446:2009 | Aerospace series - Steel FE-PL1503 (35CrMo4) - 1 100 MPa <= Rm <=1 300 MPa - Bars - De <= 25 mm This standard specifies the requirements relating to: Steel FE-PL1503 (35CrMo4) 1 100 MPa ? Rm ? 1 300 MPa Bars De ? 25 mm for aerospace applications.
SR EN 2438:2009 | Aerospace series - Steel FE-PL2102 (35NiCr6) - 900 MPa ≤ Rm ≤ 1 100 MPa - Bars - De ≤ 40 mm This standard specifies the requirements relating to: Steel FE-PL2102 (35NiCr6) 900 MPa < or = Rm < or = 1 100 MPa Bars De < or = 40 mm for aerospace applications.
SR EN 2209:2009 | Aerospace series - Steel FE-PL1502 (25CrMo4) - 900 MPa ? Rm ? 1 100 MPa - Sheets, strips and plates - 0,5 mm ? a ? 20 mm This standard specifies the requirements relating to: Steel FE-PL1502 (25CrMo4) 900 MPa ? Rm ? 1 100 MPa Sheets, strips and plates 0,5 mm ? a ? 20 mm for aerospace applications.
SR EN 2206:2009 | Aerospace series - Steel FE-PL1502 (25CrMo4) - 650 MPa ? Rm ? 850 MPa - Bars - De ? 150 mm This standard specifies the requirements relating to: Steel FE-PL1502 (25CrMo4) 650 MPa ? Rm ? 850 MPa Bars De ? 150 mm for aerospace applications.
SR EN 10253-3:2009 | Butt-welding pipe fittings - Part 3: Wrought austenitic and austenitic-ferritic (duplex) stainless steels without specific inspection requirements 1.1 This part of EN 10253 specifies the technical delivery requirements for seamless and welded butt-welding fittings (elbows, concentric and eccentric reducers, equal and reducing tees, caps) made of austenitic and austenitic–ferritic (duplex) stainless steel without specific inspection requirements. It specifies: ? steel grades; ? mechanical properties; ? dimensions and tolerances; ? requirements for inspection and testing; ? inspection documents; ? marking; ? handling and packaging.
SR EN 13648-1:2009 | Cryogenic vessels - Safety devices for protection against excessive pressure - Part 1: Safety valves for cryogenic service This European Standard specifies the requirements for the design, manufacture and testing of safety valves for cryogenic service, that is to say for operation with cryogenic fluids (as defined in EN 1251-1) below – 10 °C in addition to operation at ambient temperature. It is a requirement of this European Standard that the valves comply with EN ISO 4126 1 or EN ISO 4126-4. In the event of different requirements, the requirements for cryogenic service shall be applied. NOTE 1 A cryogenic fluid (refrigerated liquefied gas) is a gas which is partially liquid because of its low temperature (including totally evaporated liquids and supercritical fluids). This European Standard is restricted to valves not exceeding a size of DN 100 for category B. The valves of category A are limited to DN 25 and set pressures up to 40 bars. Both categories are designed to relieve single phase vapours or gases. A valve can be specified, constructed and tested such that it is suitable for use with more than one gas or with mixtures of gases. NOTE 2 All safety valves covered in this European Standard
SR EN 12794+A1:2007/AC:2009 | Precast concrete products - Foundation piles Această erată aduce două modificări la anexa B a standardului SR EN 12794+A1:2007, respectiv la paragrafele B.9.5.3 şi B.9.5.4.
SR EN 13809:2009 | Tourism services - Travel agencies and tour operators - Terminology This standard provides terms used to describe facilities and services offered by providers of tourism services
SR EN 13876:2009 | Transport - Logistics and Services - Goods transport chains - Code of practice for the provision of cargo transport services This European Standard specifies in the form of a "Code of Practice" the management controls and key performance indicators necessary for the effective and efficient management of customer's cargo throughout the transport process. It is intended for use by the providers of the service and as general guidance by purchasers of such services (customers) and it defines the principles, best practices and obligations of the provider as well for the client as providing advice with regard to contribution by the customer that will facilitate the most effective outcome. In addition, this Code of Practice strongly recommends that the service provider carry out regular self assessment of performance against defined criteria with the objective of continually improving the quality of services provided and is prepared in a manner which facilitates independent audit of the service provider's performance in order to give confidence to customers that the integrity of performance measurement is maintained. Annex A contains a recommended procedure for "Self Assessment".
SR EN ISO 12777-1:2002/A1:2009 | Methods of test for pallet joints - Part 1: Determination of bending resistance of pallet nails, other dowel-type fasteners and staples - Amendment 1 (ISO 12777-1:1994/Amd 1:2008)
SR EN 15696:2009 | Self storage - Specification for self storage services This European Standard specifies requirements for the provision of self storage facilities and related services, for both personal and business purposes.
SR EN ISO 23275-2:2009 | Animal and vegetable fats and oils - Cocoa butter equivalents in cocoa butter and plain chocolate - Part 2: Quantification of cocoa butter equivalents (ISO 23275-2:2006) ISO 23275-2:2006 specifies a procedure for the quantification of cocoa butter equivalents (CBEs) in cocoa butter and plain chocolate by high-resolution capillary gas chromatography (HR-GC) of triacylglycerols, and subsequent data evaluation by partial least squares regression analysis.
SR EN ISO 23275-1:2009 | Animal and vegetable fats and oils - Cocoa butter equivalents in cocoa butter and plain chocolate - Part 1: Determination of the presence of cocoa butter equivalents (ISO 23275-1:2006) ISO 23275-1:2006 specifies a procedure for the detection of cocoa butter equivalents (CBEs) in cocoa butter and plain chocolate by high-resolution capillary gas liquid chromatography of triacylglycerols and subsequent data evaluation by regression analysis. The method is applicable for the detection of 2 % CBE admixture to cocoa butter, corresponding to about 0,6 % CBE in chocolate (i.e. the assumed fat content of chocolate is 30 %).
SR EN ISO 16634-1:2009 | Food products - Determination of the total nitrogen content by combustion according to the Dumas principle and calculation of the crude protein content - Part 1: Oilseeds and animal feeding stuffs (ISO 16634-1:2008) ISO 16634-1:2008 specifies a method for the determination of the total nitrogen content and the calculation of crude protein content of oilseeds and animal feeding stuffs. This method, like the Kjeldahl method, does not distinguish between protein nitrogen and non-protein nitrogen. For the calculation of protein content, various conversion factors are used. This method is not applicable to milk and milk products.
SR EN ISO 15303:2009 | Animal and vegetable fats and oils - Detection and identification of a volatile organic contaminant by GC/MS (ISO 15303:2001) This International Standard specifies a method for the detection and identification of a volatile organic contaminant in edible oils. It is applicable to the identification of volatile industrial chemicals in both crude and refined edible oils that are suspected of being contaminated. It also enables determination of the concentration of the contaminant. This International Standard is not applicable to the determination of the concentration of chemicals that may react with the edible oil or with one of its natural components. In these cases, the presence of the contaminant may sometimes be established on a qualitative basis. Also, this International Standard is not applicable to non-volatile chemicals. This method has been shown to be applicable for the identification of the following compound classes: _ saturated halogenated hydrocarbons; _ unsaturated halogenated hydrocarbons; _ esters; aldehydes; alcohols; amines; ketones; ethers; _ cyclic and aromatic compounds; _ nitrogen compounds; _ acrylates; etc. The method has been evaluated for concentrations in the range of 1 mg/kg
SR EN ISO 14183:2009 | Animal feeding stuffs - Determination of monensin, narasin and salinomycin contents - Liquid chromatographic method using post-column derivatization (ISO 14183:2005) ISO 14183:2005 specifies a high-performance liquid chromatographic (HPLC) method for the determination of the monensin, narasin and salinomycin contents of animal feeding stuffs, supplements (dry and liquid) and mineral premixtures. The method is not applicable to drug premixes (pharmaceutical products). Lasalocid and semduramicin cannot be determined by this method. The limit of quantitation is approximately 1 mg/kg, 2 mg/kg and 2 mg/kg for monensin, salinomycin and narasin, respectively. A lower limit of quantitation can be achievable but this is to be validated by the user.
SR EN ISO 11553-2:2009 | Safety of machinery - Laser processing machines - Part 2: Safety requirements for hand-held laser processing devices (ISO 11553-2:2007) ISO 11553-2:2007 specifies the requirements for laser processing devices, as defined in ISO 11553-1, which are hand-held or hand-operated. The purpose of ISO 11553-2:2007 is to draw attention to the particular hazards related to the use of hand-held laser and hand-operated laser processing devices and to prevent personal injury. This includes both the areas of hazard analysis and risk assessment as well as protective measures.
SR EN 15637:2009 | Foods of plant origin - Determination of pesticide residues using LC-MS/MS following methanol extraction and clean-up using diatomaceous earth This European Standard describes a method for the analysis of pesticide residues in foods of plant origin, such as fruits, vegetables, cereals, nuts as well as processed products including dried fruits. The method has been collaboratively studied on a large number of commodity/pesticide combinations.
SR EN ISO 12866:2003/A1:2009 | Ophthalmic instruments - Perimeters. Amendment 1 (ISO 12866:1999)
SR EN 1074-6:2009 | Valves for water supply - Fitness for purpose requirements and appropriate verification tests - Part 6: Hydrants This European Standard defines the minimum fitness for purpose requirements for hydrants to be used in, or connected to, water supply pipe systems, above or below ground (see EN 805), carrying water intended for human consumption. This European Standard specifies the design requirements, the performance requirements, and the conformity assessment method for hydrants, whatever their type, materials and functions. Where hydrants can be used for fire fighting, irrigation or other function, additional requirements can be given in other standards. This part of EN 1074 deals with the requirements applicable to both underground and pillar hydrants, in sizes DN 65 to DN 150, and PFA up to 16 bar. This part of EN 1074 does not give requirements for the outlets or their interface with the hydrants, since they are subject to national standards.
SR EN ISO 9241-307:2009 | Ergonomics of human-system interaction - Part 307: Analysis and compliance test methods for electronic visual displays (ISO 9241-307:2008) ISO 9241-307:2008 establishes test methods for the analysis of a variety of visual display technologies, tasks and environments. It uses the measurement procedures of ISO 9241-305 and the generic requirements of ISO 9241-303 to define compliance routes suitable for the different technologies and intended contexts.
SR EN ISO 9241-305:2009 | Ergonomics of human-system interaction - Part 305: Optical laboratory test methods for electronic visual displays (ISO 9241-305:2008) ISO 9241-305:2008 establishes optical test and expert observation methods for use in predicting the performance of a display vis-a-vis the ergonomics requirements given in ISO 9241-303.
SR EN ISO 9241-304:2009 | Ergonomics of human-system interaction - Part 304: User performance test methods for electronic visual displays (ISO 9241-304:2008) ISO 9241-304:2008 provides guidance for assessing the visual ergonomics of display technologies with user performance test methods (as opposed to the optical test methods given in ISO 9241-305). Its use will help to ensure that, for a given context of use, a display meets minimum visual ergonomics requirements. It covers only visual attributes and does not address the ergonomics or usability of the whole product that houses a visual display. The main users of ISO 9241-304:2008 will be those who procure displays or who need to measure display performance during product development. Its application assumes a background in behavioural science.
SR EN ISO 9241-302:2009 | Ergonomics of human-system interaction - Part 302: Terminology for electronic visual displays (ISO 9241-302:2008) ISO 9241-302:2008 provides a comprehensive terminology for electronic visual displays and explains the terms and definitions used in the other parts of ISO 9241.
SR EN ISO 14310:2009 | Petroleum and natural gas industries - Downhole equipment - Packers and bridge plugs (ISO 14310:2008) ISO 14310:2008 provides requirements and guidelines for packers and bridge plugs as defined herein for use in the petroleum and natural gas industry. ISO 14310:2008 provides requirements for the functional specification and technical specification, including design, design verification and validation, materials, documentation and data control, repair, shipment, and storage. In addition, products covered by ISO 14310:2008 apply only to applications within a conduit. Installation and maintenance of these products are outside the scope of ISO 14310:2008.
SR EN ISO 13500:2009 | Petroleum and natural gas industries - Drilling fluid materials - Specifications and tests (ISO 13500:2008) ISO 13500:2008 covers physical properties and test procedures for materials manufactured for use in oil- and gas-well drilling fluids. The materials covered are barite, haematite, bentonite, nontreated bentonite, OCMA-grade bentonite, attapulgite, sepiolite, technical-grade low-viscosity carboxymethylcellulose (CMC-LVT), technical-grade high-viscosity carboxymethylcellulose (CMC-HVT), starch, low-viscosity polyanionic cellulose (PAC-LV), high-viscosity polyanionic cellulose (PAC-HV) and drilling-grade Xanthomonas campestris (Xanthan gum). ISO 13500:2008 is intended for the use of manufacturers of named products.
SR EN ISO 10414-1:2009 | Petroleum and natural gas industries - Field testing of drilling fluids - Part 1: Water-based fluids (ISO 10414-1:2008) ISO 10414-1:2008 provides standard procedures for determining the following characteristics of water-based drilling fluids: drilling fluid density (mud weight), viscosity and gel strength, filtration, water, oil and solids contents, sand content, methylene blue capacity, pH, alkalinity and lime content, chloride content and total hardness as calcium. ISO 10414-1:2008 provides additional test methods which may be used for chemical analysis for calcium, magnesium, calcium sulfate, sulfide, carbonate and potassium; determination of shear strength; determination of resistivity; removal of air drill-pipe corrosion; monitoring sampling, inspection and rejection rig-site sampling; calibration and verification of glassware, thermometers, viscometers, retort-kit cup and drilling-fluid balances; permeability-plugging testing at high temperature and high pressure for two types of equipment; and an example of a report form for water-based drilling fluid.
SR EN 1677-6+A1:2009 | Components for slings - Safety - Part 6: Links - Grade 4 Dieser Teil von EN 1677 legt Anforderungen für geschweißte Aufhänge-, Zwischen- und Endglieder und Aufhänge¬garnituren aus Stahl in Güteklasse 4 im Bereich bis 67 t Tragfähigkeit fest, die hauptsächlich Verwendung finden in: Anschlagketten nach EN 818 5, Anschlagseilen aus Stahldrahtseilen nach EN 13414 1 und textilen Anschlagmitteln nach EN 1492 1 und EN 1492 2, die zum Heben von Gegenständen, Materialien und Gütern vorgesehen sind. Die Gefährdungen, die durch diesen Teil von EN 1677 abgedeckt werden, sind in Abschnitt 4 aufgeführt.
SR EN 1677-5+A1:2009 | Components for slings - Safety - Part 5: Forged steel lifting hooks with latch - Grade 4 This Part of EN 1677 specifies requirements for forged steel lifting hooks of grade 4 having latch and eye up to 31,5 t WLL, mainly for use in: - chain slings according to EN 818-5 - steel wire rope slings according to prEN 13414-1:1998 - textile slings according to EN 1492-1, EN 1492-2. intended for lifting objects, materials or goods. This Part of EN 1677 does not apply to hand forged hooks. The hazards covered by this Part of EN 1677 are identified in clause 4. Annex A gives the bases for calculation of hook dimensions. Annex B gives an example of a designation system for hooks of grade 4.
SR EN 1677-4+A1:2009 | Components for slings - Safety - Part 4: Links, Grade 8 This part of EN 1677 specifies requirements for forged or welded steel master links, intermediate master links, master link assemblies and lower terminal links of grade 8 up to 132 t WLL, mainly for use in: - chain slings according to EN 818-4 - steel wire rope slings - textile slings according to EN 1492-1:2000, EN 1492-2:2000. intended for lifting objects, materials or goods. This Part of EN 1677 does not apply to hand forged links. The hazards covered by this Part of EN 1677 are identified in clause 4. Annex ZA gives the relationship with EU-Directives.
SR EN 1677-1+A1:2009 | Components for slings - Safety - Part 1: Forged steel components, Grade 8 This Part of EN 1677 specifies general requirements for forged steel components of grade 8 up to 63 t WLL, mainly for use in: - chain slings according to EN 818-4; - steel wire rope slings according to prEN 13414-1:1999; - textile slings according to EN 1492-1:2000, EN 1492-2:2000 intended for lifting objects, materials or goods. This standard does not apply to hand forged components and welded links, nor to other welded components. The hazards covered by this Part of EN 1677 are identified in clause 4. Annex A is informative, and gives the bases for calculation of tabulated values of mechanical properties. Annex B is informative, and gives an example of a designation system for forged steel lifting components of grade 8. Annex ZA gives the relationship with EU-Directives.
Textile slings - Safety - Part 4: Lifting slings for general service made from natural and man-made fibre ropes This European Standard specifies the requirements related to safety, including methods of rating and testing single-, two-, three-, four-leg and endless slings, with or without fittings, made of sisal, hemp and manila 3- and 4-strand laid construction natural fibre ropes and polyamide, polyester and polypropylene 3- and 4-strand laid construction and 8-strand plaited construction man-made fibre ropes having a reference number in the range of 16 to 48 inclusive. The fibre rope slings covered by this part of EN 1492 are intended for general purpose lifting operations, i.e. when used for lifting objects, materials or goods which require no deviations from the requirements, safety factors or working load limits specified. Lifting operations not covered by this standard would include the lifting of persons, potentially dangerous materials such as molten metal and acids, glass sheets, fissile materials, nuclear reactors and where special conditions apply. Fibre rope slings conforming to this European Standard are suitable for use and storage in the following temperature ranges: a) p
SR EN 13889+A1:2009 | Forged steel shackles for general lifting purposes - Dee shackles and bow shackles - Grade 6 - Safety This European Standard specifies requirements for forged steel Dee and bow shackles of grade 6 for general lifting purposes in a range of working load limits 0,5 t to 25 t maximum. This standard applies only to those shackles with threaded pins. Annex A gives information on the safe use of shackles, annex B gives information on types of pins, and annex C gives an example of a designation system for forged steel shackles. The hazards covered are identified in clause 4.
SR EN 13414-3+A1:2009 | Steel wire rope slings - Safety - Part 3: Grommets and cable-laid slings This European Standard specifies the construction requirements, calculation of WLL, testing and certification of steel wire rope grommets, cable-laid grommets and cable-laid slings using strand and wire rope conforming to EN 12385-4. The hazards covered by this standard are identified in clause 4. This standard covers ferrule-secured cable-laid slings up to 60mm.
SR EN 15635:2009 | Steel static storage systems - Application and maintenance of storage equipment This European Standard gives guidelines for operational aspects relevant to structural safety of storage systems. Such systems operate with heavy mechanical handling equipment working in close proximity to static storage equipment. This European Standard minimizes the risk and consequences of unsafe operation or damage to the structure. Some other forms of storage equipment are only partially covered and further consideration, beyond the scope of this European Standard, can be required. This European Standard gives guidance in conjunction with prEN 15512, EN 15620, and EN 15629 to ensure that the specifier, user and designer are aware of the constraints in each other’s area to allow a safe design to be produced. This European Standard specifically excludes storage equipment manufactured form materials other than steel (except for certain accessories) and equipment intended to be used for domestic storage purposes.
SR EN 15629:2009 | Steel static storage systems - Specification of storage equipment This European Standard supplies guidelines for the technical specification to allow the design of racking and shelving in its various forms such as adjustable pallet racking (APR), crane serviced racking, drive-in racking (DIR), cantilever racking and shelving systems, including their various forms of construction, using manually operated and controlled mechanical handling systems. Some other forms of storage equipments are only partially covered and further consideration, beyond the scope of this document, may be required. This European Standard gives guidance for the specifier of storage systems to coordinate suppliers of all equipment including individual responsibilities. This European Standard does not cover storage equipments manufactured from materials other than steel (except for certain accessories) and equipment intended to be used for domestic storage purposes.
SR EN ISO 9241-300:2009 | Ergonomics of human-system interaction - Part 300: Introduction to electronic visual display requirements (ISO 9241-300:2008) ISO 9241-300:2008 provides an introduction to the other parts in the ISO 9241 “300” subseries, and explains its modular structure. The ISO 9241 “300” subseries establishes requirements for the ergonomic design of electronic visual displays. These requirements are stated as performance specifications, aimed at ensuring effective and comfortable viewing conditions for users with normal or adjusted-to-normal eyesight. Test methods and metrology, yielding conformance measurements and criteria, are provided for design evaluation. The ISO 9241 “300” subseries is applicable to the visual ergonomics design of electronic visual displays for a diversity of tasks in a wide variety of work environments.
Textile slings - Safety - Part 2: Roundslings made of man-made fibres for general purpose use This European Standard specifies the requirements related to safety, including methods of rating and testing roundslings up to 40 tonnes working load limit (in straight lift) and two-, three-, and four-leg roundsling assemblies, with or without fittings, made of polyamide, polyester and polypropylene. The roundslings covered by this Part of EN 1492 are intended for general purpose lifting operations, i.e. when used for lifting objects, materials or goods which require no deviations from the requirements, safety factors or WLL’s specified. Lifting operations not covered by this standard include the lifting of persons, potentially dangerous materials such as molten metal and acids, glass sheets, fissile materials, nuclear reactors and where special conditions apply. Roundslings conforming to this European Standard are suitable for use and storage in the following temperature ranges: a) polyester and polyamide: -40 °C to 100 °C, b) polypropylene: -40 °C to 80 °C This European Standard does not apply to the types of roundsling indicated below: a) roundslings designed for securing
SR EN 1492-1+A1:2009 | Textile slings - Safety - Part 1: Flat woven webbing slings made of man-made fibres for general purpose use This European Standard specifies the requirements related to safety, including methods of rating and testing single-, two-, three-, four-leg and endless sewn flat woven webbing slings, with or without fittings, made of polyamide, polyester and polypropylene man-made fibre webbing in the width range of 25 mm to 450 mm inclusive. The flat woven webbing slings covered by this Part of EN 1492 are intended for general purpose lifting operations, i.e. when used for lifting objects, materials or goods which require no deviations from the requirements, safety factors or working load limits specified. Lifting operations not covered by this standard would include the lifting of persons, potentially dangerous materials such as molten metal and acids, glass sheets, fissile materials, nuclear reactors and where special conditions apply. Flat woven webbing slings conforming to this European Standard are suitable for use and storage in the following temperature ranges: a) polyester and polyamide -40°C to 100°C, b) polypropylene -40°C to 80°C This European Standard does not apply to the typ
SR EN 13597:2009 | Railway applications - Rubber suspension components - Rubber diaphragms for pneumatic suspension springs This standard defines: - characteristics that suspension diaphragms shall achieve, together with applicable inspection and test methods to be carried out for verification; - approval procedure to be implemented by the customer; - guidelines for qualification of the product with specified requirements; - quality monitoring of diaphragms in manufacture; - supply requirements. This standard applies to suspension diaphragms designed to be fitted on railway vehicles and similar vehicles running on dedicated tracks with permanent guide systems, whatever the type of rail and the running surface.
SR EN 13219:2009 | Gymnastic equipment - Trampolines - Functional and safety requirements, test methods This European Standard specifies functional requirements for five types of trampolines (see Clause 3) and specific safety requirements (see Clause 4) in addition to the general safety requirements in EN 913. This European Standard is applicable to five types of trampolines intended for use under qualified supervision as identified in Table 1. It does not apply to tumble tracks (fast tracks), trampolines and mini-trampolines intended for home use, safety harnesses or other accessories.
SR EN 15170:2009 | Characterization of sludges - Determination of calorific value This European Standard specifies a method for the determination of the gross calorific value of sludge at constant volume and at the reference temperature 25 °C in a bomb calorimeter calibrated by combustion of certified benzoic acid. The result obtained is the gross calorific value of the sample at constant volume with both the water of the combustion products and the moisture of the sludge as liquid water. In practice, sludges are burned at constant (atmospheric) pressure and the water is not condensed but is removed as vapour with the flue gases. Under these conditions, the operative heat of combustion to be used is the net calorific value of the fuel at constant pressure. In this European Standard the net calorific value at constant volume is described as it requires less additional determinations. This method is applicable to all kinds of sludges.
SR EN 15704:2009 | Liming materials - Determination of the breakdown of granulated calcium and calcium/magnesium carbonates under the influence of water This European Standard specifies a method for the determination of the break down of granulated calcium and calcium /magnesium carbonates under the influence of water.
SR EN 15702:2009 | Cellular Plastics - Cell count procedure for flexible and rigid polyurethane This European Standard specifies a method for determining the cell count of flexible and rigid cellular polyurethane.
SR EN 14563:2009 | Chemical disinfectants and antiseptics - Quantitative carrier test for the evaluation of mycobactericidal or tuberculocidal activity of chemical disinfectants used for instruments in the medical area - Test method and requirements (phase 2, step 2) This European Standard specifies a test method and the minimum requirements for mycobactericidal or tuberculocidal activity of chemical disinfectant products that form a homogeneous, physically stable preparation when diluted with hard water, or – in the case of ready-to-use products – with water. This European Standard applies to products that are used in the medical area for disinfecting instruments by immersion – even if they are not covered by the EEC/93/42 Directive on Medical Devices. This European Standard applies to areas and situations where disinfection is medically indicated. Such indications occur in patient care, for example: ? in hospitals, in community medical facilities and in dental institutions; ? in clinics of schools, kindergartens and nursing homes; and may occur in the workplace and in the home. It may also include services such as laundries and kitchens supplying products directly for the patients. EN 14885 specifies in detail the relationship of the various tests to one another and to "use recommendations". NOTE This method corresponds to a phase 2, st
SR EN ISO 2439:2009 | Flexible cellular polymeric materials - Determination of hardness (indentation technique) (ISO 2439:2008) The indentation hardness of flexible cellular materials is a measure of their load-bearing properties. ISO 2439:2008 specifies four methods (A to D) for the determination of indentation hardness and one method (E) for determination of compressive deflection coefficient and hysteresis loss rate of flexible cellular materials. Annex A provides a summary of test parameters and typical force-indentation graphs obtained with these methods. These five methods are applicable only to latex foam, urethane foam and PVC foam of the open-cell type. The methods specified can be used for testing finished articles and for the characterization of bulk material. ISO 2439:2008 specifies the following methods: Method A — Determination of the 40 %/30 s indentation hardness index, which gives a single indentation measurement for laboratory test purposes; Method B — Determination of the 25 %-40 %-65 %/30 s indentation hardness characteristics, which provides information about the shape of the hardness indentation curve; Method C — Determination of the 40 % indentation hardness check, which is a q
SR EN 1509:2009 | Playing field equipment - Badminton equipment - Functional and safety requirements, test methods This European Standard specifies the functional requirements (see Clause 3) and the safety requirements (see Clause 4) for badminton equipment, excluding rackets and shuttlecocks. This European Standard is applicable to three types and four classes for indoor standing as well as for indoor wheel chair badminton equipment for competition and training (see 3.1). Other types and sizes as those described in this European Standard are permissible provided the safety requirements of this European Standard are taken into consideration.
SR EN ISO 15088:2009 | Water quality - Determination of the acute toxicity of waste water to zebrafish eggs (Danio rerio) (ISO 15088:2007) ISO 15088:2007 specifies a method for the determination of degrees of dilution or concentrations as a measure of the acute toxic effect of waste water to fish eggs within 48 h. It is also applicable to treated municipal waste water and industrial effluents.
SR EN ISO 11348-3:2009 | Water quality - Determination of the inhibitory effect of water samples on the light emission of Vibrio fischeri (Luminescent bacteria test) - Part 3: Method using freeze-dried bacteria (ISO 11348-3:2007) ISO 11348 describes three methods for determining the inhibition of the luminescence emitted by the marine bacterium Vibrio fischeri (NRRL B-11177). ISO 11348-3:2007 specifies a method using freeze-dried bacteria. This method is applicable to: waste water; aqueous extracts and leachates; fresh water (surface and ground water); sea and brackish water; eluates of sediment (freshwater, brackish and sea water); pore water; single substances, diluted in water.
SR EN ISO 11348-2:2009 | Water quality - Determination of the inhibitory effect of water samples on the light emission of Vibrio fischeri (Luminescent bacteria test) - Part 2: Method using liquid-dried bacteria (ISO 11348-2:2007) ISO 11348 describes three methods for determining the inhibition of the luminescence emitted by the marine bacterium Vibrio fischeri (NRRL B-11177). ISO 11348-2:2007 specifies a method using liquid-dried bacteria. This method is applicable to: waste water; aqueous extracts and leachates; fresh water (surface water and ground water); sea water and brackish water; eluates of sediment (fresh water, brackish water and sea water); pore water; single substances, diluted in water.
SR EN ISO 11348-1:2009 | Water quality - Determination of the inhibitory effect of water samples on the light emission of Vibrio fischeri (Luminescent bacteria test) - Part 1: Method using freshly prepared bacteria (ISO 11348-1:2007) ISO 11348 describes three methods for determining the inhibition of the luminescence emitted by the marine bacterium Vibrio fischeri (NRRL B-11177). ISO 11348-1:2007 specifies a method using freshly prepared bacteria. This method is applicable to: waste water; aqueous extracts and leachates; fresh water (surface and ground water); sea and brackish water; eluates of sediment (fresh water, brackish and sea water); pore water; single substances, diluted in water.
SR EN 15483:2009 | Ambient air quality - Atmospheric measurements near ground with FTIR spectroscopy This European Standard is applicable to open-path absorption measurements of 'concentration ? path length' product using the Fourier transform infrared (FTIR) technique with an artificial radiation source. It is applicable to the continuous measurement of infrared active organic and inorganic compounds in the gaseous state in ambient air using fixed tropospheric open paths up to approximately 1 km in length and provides a spatial average.
SR EN 1991-3:2007/NA:2009 | Eurocode 1 - Actions on structures - Part 3: Actions induced by cranes and machinery. National Annex This standard represents the National Annex NA which defines the conditions of application on the territory of Romania of the standard SR EN 1991-3:2007.
SR EN 1997-2:2007/NB:2009 | Eurocode 7 - Geotechnical design - Part 2: Ground investigation and testing. National Annex This standard represents the National Annex NB which defines the conditions of application on the territory of Romania of the standard SR EN 1997-2:2007.
SR EN 61857-22:2009 | Electrical insulation systems - Procedures for thermal evaluation -- Part 22: Specific requirements for encapsulated-coil model - Wire-wound electrical insulation system (EIS) IEC 61857-22:2008 provides a general-purpose procedure for the evaluation of wire-wound systems using a general purpose encapsulated-coil model (ECM) where the application is unknown. This second edition cancels and replaces the first edition published in 2002, and constitutes editorial revisions to make this standard compatible with Parts 1 and 21.
SR EN 60825-4:2007/A1:2009 | Safety of laser products -- Part 4: Laser guards Acest amendament modifică articolul 2 şi adaugă anexa G în SR EN 60825-4.
SR EN 50500:2009 | Measurement procedures of magnetic field levels generated by electronic and electrical apparatus in the railway environment with respect to human exposure The scope of this product-family standard is limited to apparatus, systems and fixed installations which are intended for use in the railway environment. The frequency range covered is 0 Hz to 300 GHz. Technical considerations and measurements are necessary for frequencies up to 20 kHz because no relevant field strengths are expected above due to the physical nature of EMF-sources in the railway environment. The object of this standard is to provide measurement and calculation procedures of electric and magnetic field levels generated by electronic and electrical apparatus in the railway environment with respect to human exposure. The regulations regarding the protection of human being during exposure to non-ionizing electromagnetic fields in the railway environment are different within the countries of European Community. This standard offers a procedure regarding measurement, simulation and evaluation. At present two European documents regarding EMF have to be considered: a) Council Recommendation 1999/519/EC of 12 July 1999 (see Bibliography); b) Directive 2004/40/EC (see
SR 704:2009 | Fire-fighting equipment. Reducing sleeves. Sizes Prezentul standard se referă la reducţiile utilizate la cuplarea a două racorduri de mărimi consecutive diferite(de exemplu racord fix B cu racord de refulare C).
SR 6182-13:2009 | Wine. Part 13: Determination of sulphur dioxide Prezentul standard se referă la determinarea dioxidului de sulf (anterior numit şi anhidridă sulfuroasă) - liber, total şi combinat - din vinuri şi musturi.
SR 6182-12:2009 | Wine. Part 12: Determination of sulfates Standardul stabileşte metodele de determinare a sulfaţilor din vinuri şi musturi.
SR 6182-11:2009 | Wine. Part 11: Determination of ash alkalinity Standardul se referă la metodele de determinare a alcalinităţii totale şi partiale a cenuşii din vinuri.
SR 6182-26:2009 | Wine. Part 26: Determination of citric acid Standardul stabileşte metodele de determinare a conţinutului de acid citric din musturi şi vinuri.
SR ISO 7251:2009 | Microbiology of food and animal feeding stuffs -- Horizontal method for the detection and enumeration of presumptive Escherichia coli -- Most probable number technique Standardul prezintă linii directoare pentru detectarea şi enumerarea Escherichia coli prezumtive din produsele destinate consumului uman prin tehnica numărului cel mai probabil.
SR ISO 1572:2009 | Tea -- Preparation of ground sample of known dry matter content Standardul stabileşte o metodă de pregătire a probei de ceai şi de determinare a conţinutului de substanţă uscată.
SR ISO 4831:2009 | Microbiology of food and animal feeding stuffs -- Horizontal method for the detection and enumeration of coliforms -- Most probable number technique Standardul prezintă linii directoare pentru detectarea şi enumerarea numărului de bacterii coliforme din produsele destinate consumului uman sau hranei animalelor, prin calcularea numărului cel mai probabil.
SR ISO 4832:2009 | Microbiology of food and animal feeding stuffs -- Horizontal method for the enumeration of coliforms -- Colony-count technique Standardul prezintă linii directoare pentru enumerarea numărului de bacterii coliforme din produsele destinate consumului uman sau hranei animalelor, prin metoda numărării coloniilor după incubaţie pe mediu solid.
SR ISO 8454:2009 | Cigarettes -- Determination of carbon monoxide in the vapour phase of cigarette smoke -- NDIR method Acest standard specifică o metodă pentru determinarea monoxidului de carbon în faza gazoasă a fumului de ţigară folosind un analizor în infraroşu nedispersiv (IRND) calibrat pentru monoxid de carbon.
SR ISO 20481:2009 | Coffee and coffee products -- Determination of the caffeine content using high performance liquid chromatography (HPLC) -- Reference method Standardul specifică o metodă HPLC pentru determinarea conţinutului de cafeină din diferite tipuri de cafea.
SR ISO 928:2009 | Spices and condiments -- Determination of total ash Standardul specifică o metodă pentru determinarea cenuşii totale din condimente.
SR EN 13102+A1:2009 | Ceramic machines - Safety - Loading and unloading of fine clay tiles This European Standard applies to: - machines for stacking or dehacking fired or unfired fine clay wall tiles and floor tiles on/from fixed or movable supports (see Figure A.1); - machines for loading or unloading fired or unfired fine clay wall tiles and floor tiles into/from containers (see Figures A.2 and A.4); - machines for loading or unloading fired or unfired fine clay wall tiles and floor tiles on/from stackable frames (see Figure A.3). 1.2 This European Standard deals with the significant hazards, hazardous situations and events relevant to ceramic machines for loading and unloading of fine clay tiles, when they are used as intended and under the conditions of misuse which are reasonably foreseeable by the manufacturer (see Clause 4). This European Standard does not deal with noise. This standard deals with the preventive measures to minimise these hazards arising from the commissioning, the operation and maintenance. 1.3 The interface with the transport system for stacks, containers is covered by this European Standard for some examples not for all possibilities (see
SR EN 12921-4+A1:2009 | Machines for surface cleaning and pretreatment of industrial items using liquids and vapours - Part 4: Safety of machines using halogenated solvents This European Standard specifies the significant hazards of machines for surface cleaning and pre-treatment - in the following called "cleaning machines" - of industrial items using halogenated solvents, either pure or as a mixture. This European Standard applies together with EN 12921-1:2005. Both parts together cover all significant hazards relevant for cleaning machines of industrial items using liquids or vapours, when they are used as intended and under the conditions foreseen by the manufacturer (see Clause 4). The specific requirements specified in Part 4 take precedence over the respective requirements in EN 12921-1:2005. This European Standard applies together with EN 12921-3 in case of release of flammable vapours from the cleaning liquids. This European Standard does not apply to machinery and related equipment excluded from the scope of EN 12921-1:2005. This European Standard is not applicable to cleaning machines which are manufactured before the publication of this European Standard by CEN.
SR EN 12921-3+A1:2009 | Machines for surface cleaning and pre-treatment of industrial items using liquids or vapours - Part 3: Safety of machines using flammable cleaning liquids This European Standard deals with the significant hazards of machines for surface cleaning and pre-treatment - in the following called "cleaning machines" - of industrial items using flammable cleaning liquids or a mixture of cleaning liquids, even in emulsion form, which can potentially create, even temporarily, a condition of flammability. This European Standard applies in combination with EN 12921-1. Both parts together cover all significant hazards relevant for cleaning machines of industrial items using liquids or vapours, when they are used as intended and under the conditions foreseen by the manufacturer (see Clause 4). The specific requirements specified in this European Standard take precedence over the respective requirements of EN 12921-1. To the extent of this document the terms combustible materials and flammable substance and explosive are equivalently used. NOTE 1 The condition of flammability can be generated only when molecules of the fluid are in intimate contact with oxygen from the air. Ignition is possible when: the fluid generates a concentration of vapou
SR EN 12921-2+A1:2009 | Machines for surface cleaning and pre-treatment of industrial items using liquids or vapours - Part 2: Safety of machines using water based cleaning liquids This European Standard deals only with the significant hazards of machines for surface cleaning and pre-treatment (in the following called "cleaning machines") of industrial items using water based cleaning liquids in the mode of suspension, solution or dispersion of compounds or substances in water applied by immersion and/or spraying in one or more stages. This European Standard applies in combination with EN 12921-1. Both parts together cover all significant hazards relevant for cleaning machines for industrial items using liquids or vapours, when they are used as intended and under the conditions foreseen by the manufacturer (see clause 4). The specific requirements specified in this standard take precedence over the respective requirements in EN 12921-1. This standard should be applied together with EN 12921-3 in case of release of flammable vapours from water based cleaning liquids. This European Standard applies together with EN 12921-3 and prEN 12921-4 in case of use of water based cleaning liquids of which evaporating can lead to hazards caused by explosive atmospher
SR EN 15532:2009 | Cycles - Terminology This European Standard defines a description of common terms and symbols used in the field of bicycles. The terms are classified under a nomenclature of different parts of bicycles and presented in English, French, German, Dutch and Italian.
SR EN 1634-2:2009 | Fire resistance and smoke control tests for door, shutter and openable window assemblies and elements of building hardware - Part 2: Fire resistance characterisation test for elements of building hardware This European Standard specifies a method for characterizing the influence on fire performance of items of building hardware for incorporation into hinged or pivoted vertically installed fire door assemblies (having either one or two leaves) or vertically installed openable window assemblies, of known fire resistance of up to and including 240 minutes integrity (and where relevant insulation) in accordance with EN 1634-1. It applies to the testing of building hardware for use on hinged and pivoted doors and openable windows which include framed glazed doors and windows, but not glass doors. It does not include a test for durability or other performance characteristics, which should be evaluated according to the product standard for the item of building hardware or as given in EN 14600. The method is suitable for characterizing building hardware for use on non-metallic door or window assemblies consisting of cellulosic materials or mineral boards faced with cellulosic materials, hung in either cellulosic, mineral cored or metal frames: or conventional steel doors made from shee
Fire detection and fire alarm systems - Part 20: Aspirating smoke detectors Erata modifică Domeniul de aplicare.
SR EN 13490+A1:2009 | Mechanical vibration - Industrial trucks - Laboratory evaluation and specification of operator seat vibration 1.1 This European Standard is applicable to operator seats used on industrial trucks as defined in ISO 5053:1987 irrespective of power supply, type of equipment, lifting mechanism and tyres. It also applies to seats for other trucks not covered by ISO 5053:1987, e.g. variable-reach trucks and lowlift order picking trucks. 1.2 This European Standard specifies, in accordance with EN 30326-1, a laboratory method for measuring and evaluating the effectiveness of the seat suspension in reducing the vertical wholebody vibration transmitted to the operator of industrial trucks at frequencies between 1 Hz and 20 Hz. 1.3 This European Standard defines the input spectral classes required for the following industrial trucks. Each class defines a group of machines having similar vibration characteristics: - Platform trucks, trucks rider-controlled, etc. with wheel mean diameter below 200 mm and highload non-rubber solid tyres (category 1)1) - Reach trucks, articulated trucks, etc. with wheel mean diameter below 450 mm and high-load non-rubber solid tyres or cylindrical/conical base rubbe
SR EN 1299+A1:2009 | Mechanical vibration and shock - Vibration isolation of machines - Information for the application of source isolation This European Standard gives guidelines to ensure that manufacturers of machines provide adequate information on application of vibration isolation to reduce the risks arising from vibration generated by their machines. Guidelines are also provided to ensure that users furnish sufficient information regarding their applications to suppliers of machines or, where applicable, to the supplier of the isolation system, to enable the optimum selection and design of vibration isolation. This European Standard is restricted to source isolation. Although this standard is primarily intended for the use of new machines, it may be applied to the installation of used machines, too. This European Standard is addressed to manufacturers and installers of a machine, as a guide to define relevant parameters for the choice and installation of a vibration isolation system to be used with the machine. NOTE This European Standard may also be applied by users of machines already installed, who use or wish to use vibration isolation to solve a vibration problem caused by the machine. This European St
SR EN 1032+A1:2009 | Mechanical vibration - Testing of mobile machinery in order to determine the vibration emission value This European Standard specifies the determination of whole-body and hand-arm vibration emissions at operator position(s) during testing of mobile machinery. The purpose of this European Standard is to assist technical standardization committees responsible for specific types of machinery in preparing vibration test codes to ensure that such vibration test codes - are as homogeneous as possible with each individual test code having the same basic structure; - are in full accordance with basic standards on measurement of vibration emission; - reflect the latest technical knowledge of methods of determining the vibration emission from the specific family of machinery under consideration; - provide manufacturers with a standardized method for the determination and declaration of the vibration emission value(s) of their machinery; - enable the user of the machinery or the member of an inspection body to compare the vibration emission values of different machinery and to verify the vibration emission values provided by the manufacturer. This European Standard provides requirements
SR EN ISO 10472-6:2009 | Safety requirements for industrial laundry machinery - Part 6: Ironing and fusing presses (ISO 10472-6:1997) Acest standard acoperă pericolele cele mai semnificative referitoare la presele de călcat şi termocolat utilizate în spălătorii, în industria confecţiilor şi în curăţătorii chimice şi în special: prese foarfece; prese cabinet; prese cu sertar; prese rotative (carusel) şi alte prese cu platane multiple.
SR EN ISO 10472-5:2009 | Safety requirements for industrial laundry machinery - Part 5: Flatwork ironers, feeders and folders (ISO 10472-5:1997) Acest standard acoperă cele mai semnificative pericole asociate maşinilor de călcat, alimentat şi pliat pentru articole plate, cum sunt: maşini de călcat cu cilindru şi cuvă, pentru finisarea articolelor plate, care au o suprafaţă de contact > 0,25 m2; maşini de alimentat pentru alimentarea automată cu articole plate a maşinilor de călcat cu cuve sau cilindri; maşini de pliat pentru plierea automată a articolelor plate prelucrate, în asociere cu maşinile de călcat cu cilindru şi cuvă; maşini pentru plierea automată a pieselor mici; maşini multifuncţionale.
SR EN ISO 15783:2004/A1:2009 | Seal-less rotodynamic pumps - Class II - Specification - Amendment 1 (ISO 15783:2003/Amd 1:2008) This standard covers the requirements for sealless rotodynamic pumps that are driven with permanent magnet coumpling, or with canned motor and are mainly used in chemical process, water treatment and petrochemical industries.
SR EN ISO 24998:2009 | Plastics laboratory ware - Single-use Petri dishes for microbiological procedures (ISO 24998:2008) ISO 24998:2008 specifies requirements and test methods for plain, single-use Petri dishes for microbiological use. ISO 24998:2008 does not apply to products of similar design which may be used for cell or tissue culture purposes. Neither does it apply to dishes supplied ready loaded with microbiological media.
SR 10000-9:2007/A91:2009 | Principles and methodology of standardization. Part 9: Adoption and drafting of european publications as romanian standards The modification is in accordance with Annex ZC (normative) to Internal Regulations CEN/CENELEC, Part 3: Rules for the structure and drafting of CEN/CENELEC Publications - 2006.
SR 10000-8:2006/A91:2009 | Principles and methodology of standardization. Part 8: Adoption of International Standards and adoption of International Deliverables other than International Standards in Romanian Standards The modification corresponds to ISO/IEC Guide 21-1:2005.
SR EN 13958:2009 | Aluminium and aluminium alloys - Cold drawn, round, coiled tube for general applications - Specification This European Standard specifies the tolerances on dimensions and form of round aluminium and aluminium alloys porthole extruded and cold drawn tubes with an outside diameter (OD) of over 2 mm up to and including 50 mm supplied in coil form or in straight lengths cut from coiled material: see Figure 1. This European Standard mainly applies to round cold drawn tube for general engineering applications manufactured in 1xxx series of aluminium and 3xxx series of alloys. The use of this European Standard for non-standardised 1xxx aluminium and 3xxx alloys or alloys from other series, e.g. 5xxx or 6xxx, is subject to agreement between supplier and purchaser. This European Standard only applies to: - round tube extruded by the porthole/bridge method in coil form and then cold drawn to the final dimensions required; - tube as above but delivered in straight lengths cut from coiled material. This European Standard does not apply to: - seamless extruded (die/mandrel method) and drawn tubes (EN 754-7); - tubes extruded in straight lengths (i.e. not coiled) and drawn (EN 754-8).
SR EN 13957:2009 | Aluminium and aluminium alloys - Extruded round, coiled tube for general applications - Specification La présente Norme européenne spécifie les tolérances sur la forme et de dimensions des tubes ronds, filés a pont, en aluminium et alliages d’aluminium, ayant un diametre extérieur (OD) compris entre 2 mm et 50 mm inclus, fournis en couronnes ou en longueurs droites découpées dans des couronnes. see Figure 1. La présente Norme européenne s’applique principalement aux tubes filés destinés aux applications mécaniques générales, fabriqués en alliages des séries 1xxx et 3xxx. Son application a de l’aluminium non normalisé de la série 1 xxx et a des alliages non normalisés de la série 3xxx ou a des alliages d’autres séries (par exemple, 5xxx ou 6xxx) est soumise a accord entre le fournisseur et l’acheteur. La présente Norme européenne s’applique uniquement : - aux tubes ronds filés a pont (sur filiere a pont ou porthole) fournis en couronnes aux dimensions finales requises ; - aux tubes conformes a ce qui précede mais livrés en longueurs droites découpées dans les couronnes. La présente Norme européenne ne s’applique pas : - aux tubes sans soudure filés sur filiere/mandrin (EN 755-7
SR EN 12487:2007/AC:2009 | Corrosion protection of metals - Rinsed and non-rinsed chromate conversion coatings on aluminium and aluminium alloys Acest standard reprezintă o erată la SR EN 12487:2007.
SR EN 10324:2005/AC:2009 | Steel wire and wire products - Hose reinforcement wire
SR EN ISO 13968:2009 | Plastics piping and ducting systems - Thermoplastics pipes - Determination of ring flexibility (ISO 13968:2008) ISO 13968:2008 specifies a method for testing the ring flexibility of a thermoplastics pipe having a circular cross-section. The method enables determination of the deflection, and necessary force, at which physical damage, if any, occurs within the specified diametric deflection.
SR HD 60364-1:2009 | Low-voltage electrical installations -- Part 1: Fundamental principles, assessment of general characteristics, definitions Gives the rules for the design, erection, and verification of electrical installations. The rules are intended to provide for the safety of persons, livestock and property against dangers and damage which may arise in the reasonable use of electrical installations and to provide for the proper functioning of those installations. IEC 60364-1 applies to the design, erection and verification of electrical installations such as those of a) residential premises; b) commercial premises; c) public premises; d) industrial premises; e) agricultural and horticultural premises; f) prefabricated buildings; g) caravans, caravan sites and similar sites; h) construction sites, exhibitions, fairs and other installations for temporary purposes; i) marinas; j) external lighting and similar installations; k) medical locations; l) mobile or transportable units; m) photovoltaic systems; n) low-voltage generating sets. IEC 60364-1 covers a) circuits supplied at nominal voltages up to and including 1 000 V a.c. or 1 500 V d.c.; b) circuits, other than the internal wiring of apparatus, operating at v
SR EN 60061-2:2002/A37:2009 | Lamp caps and holders together with gauges for the control of interchangeability and safety -- Part 2: Lampholders Subscribe to <a href="http://webstore.iec.ch/webstore/webstore.nsf/Artnum_PK/34192?opendocument">IEC 60061 Database to access the full and updated content of the series.
SR EN 60061-1:2002/A40:2009 | Lamp caps and holders together with gauges for the control of interchangeability and safety -- Part 1: Lamp caps Subscribe to <a href="http://webstore.iec.ch/webstore/webstore.nsf/Artnum_PK/34192?opendocument">IEC 60061 Database to access the full and updated content of the series.
SR EN 60399:2005/A1:2009 | Barrel thread for lampholders with shade holder ring Acest amendament aduce modificări la SR EN 60399:2005 şi se utilizează împreună cu acest standard.
SR EN 60229:2009 | Electric cables - Tests on extruded oversheaths with a special protective function Provides a range of tests which may be required for electric cables which have an extruded oversheath and where that oversheath performs a special protective function. The standard covers cables for use in insulated systems and in uninsulated systems. The tests are categorized for use as routine tests, type tests and tests after installation. These tests comprise of electrical routine tests on cable oversheath used in insulated or uninsulated systems, abrasion and corrosion spread type tests, electrical test on cable oversheath after installation. Routine tests and tests after installation, as specified in the relevant cable standards, are applicable for all situations. Type tests depend upon the nature of the system and the construction of the cable and do not have to be carried out for normal conditions of use. The significant technical changes with respect to the previous edition are as follows: - The text has been modified in order to consider the function of the oversheath, irrespective of the way the metallic sheath or screen of the cable is earthed because, in some c
SR EN 60626-3:2009 | Combined flexible materials for electrical insulation -- Part 3: Specifications for individual materials IEC 60626-3:2008 gives dimensional and performance requirements for individual combined flexible materials for electrical insulation. This part is in the form of groups of sheets. This standard contains 31 sheets of Part 3, as follows: 100, 101, 102, 110, 111, 112, 113, 114, 115, 302, 303, 312, 313, 315, 320, 330, 340, 350, 351, 360, 400, 401, 402, 403, 410, 411, 420, 421, 502, 503, 505. The main change from the previous edition is the consolidation of amendment 1 published in 1999 which was mainly describing the sheets from 340 to 459.
SR EN 60641-3-1:2009 | Pressboard and presspaper for electrical purposes -- Part 3: Specifications for individual materials - Sheet 1: Requirements for pressboard, types B.0.1, B.0.3, B.2.1, B.2.3, B.3.1, B.3.3, B.4.1, B.4.3, B.5.1, B.5.3 and B.6.1 IEC 60641-3-1:2008 gives the requirements for pressboard for electrical purposes comprised of 100 % sulphate wood pulp or a mixture of sulphate wood pulp and cotton. The main changes with respect to the previous edition are: - Requirements for types B.0.3 and B.5.3 were added; - The precompressed type B.3.1 was divided in B.3.1A and B.3.1B (higher flexibility); - Types B.6.1 has been replaced with a new type, but the designation has been kept; - Type B.7.1 has been deleted; - The thickness relation of the properties has been simplified; and - The values were adjusted to today's needs of users.
SR EN 62428:2009 | Electric power engineering - Modal components in three-phase a.c. systems - Quantities and transformations IEC 62428:2008 deals with transformations from original quantities into modal quantities for the widely used three-phase a.c. systems in the field of electric power engineering. The examination of operating conditions and transient phenomena in three-phase a.c. systems becomes more difficult by the resistive, inductive or capacitive coupling between the phase elements and line conductors. Calculation and description of these phenomena in three-phase a.c. systems are easier if the quantities of the coupled phase elements and line conductors are transformed into modal quantities. The calculation becomes very easy if the transformation leads to decoupled modal systems. The original impedance and admittance matrices are transformed to modal impedance and admittance matrices. In the case of decoupling of the modal quantities, the modal impedance and admittance matrices become diagonal matrices.
SR EN 14444:2006/AC:2009 | Structural adhesives - Qualitative assessment of durability of bonded assemblies - Wedge rupture test (ISO 10354:1992 modified) Acest erată a fost elaborată pentru a fi încorporată în versiunea oficială în limba engleză a standardului european EN 14444:2005.
SR EN 14545:2009 | Timber structures - Connectors - Requirements This European Standard specifies requirements and test metods for materials, geometry, strength, stiffness and durability aspects (i.e. corrosion protection) of connectors for use in load bearing timber structures. Only connectors manufactured from steel are covered by this European Standard, like shear plates, split ring connectors, tooth plate connectors, punched metal plate fasteners and nailing plates. Definitions of these items are given in Clause 3. This European Standard specifies also the evaluation of conformity procedures and includes requirements for marking of these products. This European Standard does not cover connectors treated with fire retardants to improve their fire performance.
SR EN 61291-6-1:2009 | Optical amplifiers -- Part 6-1: Interfaces - Command set IEC 61291-6-1:2008 describes the optical amplifier command set (OACS) for use in communicating with and controlling intelligent optical amplifiers. These amplifiers can receive and possibly respond to such commands by using resident firmware or may be optical amplifiers controlled by a microprocessor. This standard addresses the structure and content of the command set to control optical amplifiers. It does not cover the physical or hardware interface, which is assumed to exist for communication of this command set to the optical amplifier.
SR EN 60794-2-41:2009 | Optical fibre cables -- Part 2-41: Indoor cables - Product specification for simplex and duplex buffered A4 fibres IEC 60794-2-41:2008(E) covers simplex and duplex buffered A4a through A4g fibres for indoor use. These may be cut into short lengths, which can be used in patchcord cable assemblies. The requirements of sectional specification IEC 60794-2 are applicable to cables covered by this standard.
SR EN 15707:2009 | Print media surveys - Vocabulary and service requirements This European Standard specifies the vocabulary and service requirements for media surveys in the field of print media.
SR EN 60512-16-7:2009 | Connectors for electronic equipment - Tests and measurements -- Part 16-7: Mechanical tests on contacts and terminations - Test 16g: Measurement of contact deformation after crimping IEC 60512-16-7:2008 details a standard test method to assess the effectiveness of contacts to resist deformation (damage) from crimping operations.
SR EN 60335-2-98:2004/A2:2009 | Household and similar electrical appliances - Safety -- Part 2-98: Particular requirements for humidifiers Acest amendament completează şi modifică introducerea şi articolele 1 şi 7 din SR EN 60335-2-98:2004 şi modifică bibliografia.
SR EN 61076-2-105:2009 | Connectors for electronic equipment - Product requirements -- Part 2-105: Circular connectors - Detail specification for M5 connectors with screw-locking IEC 61076-2-105:2008 describes circular connectors with M5 screw-locking, typically used for industrial process measurement and control. These connectors consist of fixed non-rewireable or rewireable and free connectors non-rewireable.
SR EN 60512-16-16:2009 | Connectors for electronic equipment - Tests and measurements -- Part 16-16: Mechanical tests on contacts and terminations - Test 16p: Torsional strength, fixed male tabs IEC 60512-16-16:2008 details a standard test method to determine the ability of a fixed male tab and its fixing to withstand a specified torque. If so specified in the detail specification, forces other than torsional may be applied.
SR EN 60512-16-5:2009 | Connectors for electronic equipment - Tests and measurements -- Part 16-5: Mechanical tests on contacts and terminations - Test 16e: Gauge retention force (resilient contacts) IEC 60512-16-5:2008 details a standard test method to determine the holding capacity of contacts with resilient features by means of gauges.
SR EN 60512-16-17:2009 | Connectors for electronic equipment - Tests and measurements -- Part 16-17: Mechanical tests on contacts and terminations - Test 16q: Tensile and compressive strength, fixed male tabs IEC 60512-16-17:2008 details a standard test method to determine the ability of a fixed male tab and its fixing to withstand specified tensile and compressive forces. If so specified in the detail specification, forces other than tension and compression may be applied.
SR EN 60512-16-14:2009 | Connectors for electronic equipment - Tests and measurements -- Part 16-14: Mechanical tests on contacts and terminations - Test 16n: Bending strength, fixed male tabs IEC 60512-16-14:2008 details a standard test method to determine the ability of a fixed male tab and its fixing to withstand a specified bending stress. If so specified in the detail specification, forces other than bending may be applied.
SR EN 60512-16-6:2009 | Connectors for electronic equipment - Tests and measurements -- Part 16-6: Mechanical tests on contacts and terminations - Test 16f: Robustness of terminations IEC 60512-16-6:2008 details a standard test method to assess the ability of terminations to withstand the mechanical stresses likely to be applied during normal assembly operations.
SR EN 60335-2-61:2004/A2:2009 | Household and similar electrical appliances - Safety -- Part 2-61: Particular requirements for thermal-storage room heaters Acest amendament A2 al SR EN 60335-2-61:2004 modifică şi completează introducerea şi articolele 1 şi 24.
SR EN 60335-2-60:2004/A2:2009 | Household and similar electrical appliances - Safety -- Part 2-60: Particular requirements for whirlpool baths and whirlpool spas Acest amendament modifică ICS şi completează Introducerea, articolul 1 şi bibliografia din standardul SR EN 60335-2-60:2004.
SR EN 60335-2-75:2004/A2:2009 | Household and similar electrical appliances - Safety -- Part 2-75: Particular requirements for commercial dispensing appliances and vending machines Acest amendament completează sau modifică articolele 5, 7, 15 corespondente din SR EN 60335-2-75:2004.
SR EN 60335-2-14:2007/A1:2009 | Household and similar electrical appliances - Safety -- Part 2-14: Particular requirements for kitchen machines Acest amendament la SR EN 60335-2-14:2007 modifică şi completează următoarele articole: 1, 11 şi 20.
SR EN 60512-16-3:2009 | Connectors for electronic equipment - Tests and measurements -- Part 16-3: Mechanical tests on contacts and terminations - Test 16c: Contact-bending strength IEC 60512-16-3:2008 details a standard test method to determine the ability of a contact to withstand a specified bending moment or force. If so specified in the detail specification, forces other than bending may be applied.
SR ISO 7296-1:1994/A1:2009 | Cranes -- Graphic symbols -- Part 1: General. Amendment 1 Amendamentul modifică şi se utilizează împreună cu SR ISO 7296-1:1994.
SR EN 13414-2+A2:2009 | Steel wire rope slings - Safety - Part 2: Specification for information for use and maintenance to be provided by the manufacturer This Part of EN 13414 specifies the information on use and maintenance to be provided by the manufacturer of wire rope slings. NOTE Certain clauses are relevant to component parts and accessories conforming to EN 1677 parts 1 to 6 Annex A is informative, and provides some of the detailed information for use and maintenance which may be appropriate for general lifting service. The hazards covered by this Part of EN13414 are identified in clause 4.
Safety of machinery - Human physical performance - Part 1: Terms and definitions This European Standard provides terms and definitions on concepts and parameters used for EN 1005-2, EN 1005-3, EN 1005-4 and EN 1005-5. Basic concepts and general ergonomic principles for the design of machinery are dealt with in EN 292-1, EN 292-2 and EN 614-1. This document is not applicable to specify the machinery which is manufactured before the date of publication of this document by CEN.
Safety of machinery - Human physical performance - Part 2: Manual handling of machinery and component parts of machinery This European Standard specifies ergonomic recommendations for the design of machinery involving manual handling of machinery and component parts of machinery, including tools linked to the machine, in professional and domestic applications. This European Standard applies to the manual handling of machinery, component parts of machinery and objects processed by the machine (input/output) of 3 kg or more, for carrying less than 2 m. Objects of less than 3 kg are dealt with in prEN 1005-51). The standard provides data for ergonomic design and risk assessment concerning lifting, lowering and carrying in relation to the assembly/erection, transport and commissioning (assembly, installation, adjustment), operation, fault finding, maintenance, setting, teaching or process changeover and decommissioning, disposal and dismantling of machinery. This standard provides current data on the general population and certain sub-populations (clarified in annex A). This part of the standard does not cover the holding of objects (without walking), pushing or pulling of objects, hand-held machine
Safety of machinery - Human physical performance - Part 3: Recommended force limits for machinery operation This European Standard presents guidance to the manufacturer of machinery or its component parts and the writer of C-standards in controlling health risks due to machine-related muscular force exertion. This standard specifies recommended force limits for actions during machinery operation including construction, transport and commissioning (assembly, installation, adjustment), use (operation, cleaning, fault finding, maintenance, setting, teaching or process changeover) decommissioning, disposal and dismantling. The standard applies primarily to machines which are manufactured after the date of issue of the standard. This standard applies on one hand to machinery for professional use operated by the adult working population, who are healthy workers with ordinary physical capacity, and on the other hand to machinery for domestic use operated by the whole population including youth and old people. The recommendations are derived from research on European population. This document is not applicable to specify the machinery which are manufactured before the date of publication of
Safety of machinery - Human physical performance - Part 4: Evaluation of working postures and movements in relation to machinery This European Standard presents guidance when designing machinery or its component parts in assessing and affecting health risks due only to machine-related postures and movements, i.e. during assembly, installation, operation, adjustment, maintenance, cleaning, repair, transport, and dismantlement. This European Standard specifies requirements for postures and movements without any or with only minimal external force exertion. The requirements are intended to reduce the health risks for nearly all healthy adults. This European Standard is not applicable to the machinery, which is manufactured before the date of publication of this European Standard by CEN.
SR EN 1124-3:2009 | Pipes and fittings of longitudinally welded stainless steel pipes with spigot and socket for waste water systems - Part 3: System X - Dimensions This European Standard is applicable to pipes and fittings of longitudinally welded stainless steel pipes with spigot and socket for wastewater systems. It specifies dimensions and tolerances for pipes, fittings, pipe connectors and seals of the System X and establishes a system of designations for the different pipe and fitting types that conform to the stated requirements. NOTE System X is a system of pipes and fittings of longitudinally welded stainless steel pipes with two-step sockets. This European Standard is only valid in connection with EN 1124-1. This European Standard does not apply to the marking of products. EN 1124-1/A1 applies to the marking.
Safety of machinery - Ergonomics requirements for the design of displays and control actuators - Part 1: General principles for human interactions with displays and control actuators This European Standard applies to the design of displays and control actuators on machinery. It specifies general principles for human interaction with displays and control actuators, to minimise operator errors and to ensure an efficient interaction between the operator and the equipment. It is particularly important to observe these principles when an operator error may lead to injury or damage to health.
Steel wire ropes - Safety - Part 1: General requirements This Part specifies the general requirements for the manufacture and testing of steel wire rope, whose particular requirements are specified in the other Parts. Annex A gives the type testing regimes for rope produced in series. Annex B gives the testing requirements for wires taken from the rope when specified in other Parts of this standard.
Safety of machinery - Ergonomics requirements for the design of displays and control actuators - Part 3: Control actuators This European Standard gives guidance on the selection, design and location of control actuators so that they are adapted to the requirements of the operators, are suitable for the control task in question and take account of the circumstances of their use. It applies to manual control actuators used in equipment for occupational and private use. It is particularly important to observe the recommendations in this European Standard where operating a control actuator may lead to injury or damage to health, either directly or as a result of a human error.
SR EN 13411-1+A1:2009 | Terminations for steel wire ropes - Safety - Part 1: Thimbles for steel wire rope slings This European Standard specifies the minimum requirements for non welded general purpose steel thimbles produced from plate having dimensions in accordance with Figure 1. The thimbles are intended to be used in slings made with six or eight strand steel wire ropes from 8 mm to 60 mm diameter complying with EN 12385-4. Reeving thimbles and solid thimbles are not covered by this standard. The hazards covered by this standard are identified in clause 4.
SR EN 13411-2+A1:2009 | Terminations for steel wire ropes - Safety - Part 2: Splicing of eyes for wire rope slings This standard specifies minimum requirements for the splicing of eye terminations for six or eight strand steel wire ropes of up to 60 mm diameter complying with prEN 12385-4 used for slings to ensure that the spliced eye is strong enough to withstand a force of at least 80 % of the minimum breaking load of the rope. Other hazards covered by this standard are identified in clause 4. Resistance to fatigue loading is not considered to be a significant hazard for slings and is not covered by this standard.
SR EN 13411-5+A1:2009 | Terminations for steel wire ropes - Safety - Part 5: U-bolt wire rope grips This European Standard has been prepared to provide a means of conforming with the essential safety requirements of the Machinery Directive and associated EFTA Regulations. Purchasers ordering to this standard are advised to specify in their purchasing contract that the supplier operates a quality assurance system applicable to the relevant part of this standard (e.g. EN ISO 9001) to ensure themselves that products claimed to comply consistently achieve the required level of quality.
SR EN 13411-6+A1:2009 | Terminations for steel wire ropes - Safety - Part 6: Asymmetric wedge socket This European Standard specifies the minimum requirements, for asymmetrical wedge socket terminations for stranded steel wire ropes. Examples of the construction and sizes of two separate designs of asymmetric wedge sockets are given in informative annexes A and B. The informative annex C gives recommendations for safe use and inspection. This European Standard deals with all significant hazards, hazardous situations and events relevant to asymmetric wedge sockets for terminations for steel wire ropes, when used as intended and under conditions of misuse which are reasonably foreseeable by the manufacturer. This standard applies to terminations of steel wire ropes with asymmetrical wedge sockets which are manufactured after the date of its publication. This standard does not cover rope fatigue.
SR EN 13414-1+A2:2009 | Steel wire rope slings - Safety - Part 1: Slings for general lifting service This European Standard specifies the construction requirements, calculation of WLL, verification, certification and marking of steel wire rope slings for general lifting service. It covers single-, two-, three- and four-leg slings, with ferrule-secured or spliced eye terminations and spliced or ferrule-secured endless slings made from 8 mm to 60 mm diameter 6 strand ordinary lay steel wire rope with fibre or steel core and 8 strand ordinary lay steel wire rope with a steel core conforming to EN 12385-4. The standard assumes a working coefficient (factor of safety) of five. This standard does not cover slings for single use, i.e. one trip slings, having a working coefficient lower than 5. This standard does not cover matched sets of slings with spliced eyes. This document is not applicable to slings which are manufactured before the date of publication of this document by CEN. The hazards covered by this Part of EN 13414 are identified in clause 4. These wire rope slings are intended for lifting objects, materials or goods. Guidance on the information which should be provided
SR EN ISO 10407-2:2009 | Petroleum and natural gas industries - Rotary drilling equipment - Part 2: Inspection and classification of used drill stem elements (ISO 10407-2:2008) ISO 10407-2:2008 specifies the required inspection for each level of inspection and procedures for the inspection and testing of used drill-stem elements. For the purpose of ISO 10407-2:2008, drill stem elements include drill pipe body, tool joints, rotary-shouldered connections, drill collar, HWDP and the ends of drill-stem elements that make up with them. ISO 10407-2:2008 has been prepared to address the practices and technology commonly used in inspection. The practices established within ISO 10407-2:2008 are intended as inspection and/or testing guidance and are not intended to be interpreted to prohibit the agency or owner from using personal judgement, supplementing the inspection with other techniques, extending existing techniques or re-inspecting certain lengths. ISO 10407-2:2008 specifies the qualification of inspection personnel, a description of inspection methods and apparatus calibration and standardization procedures for various inspection methods. The evaluation of imperfections and the marking of inspected drill stem elements is included. ISO 10407-2:2008 prov
SR EN 61512-3:2009 | Batch control -- Part 3: General and site recipe models and representation IEC 61512-3:2008 on Batch Control defines a model for general and site recipes; the activities that describe the use of general and site recipes within a company and across companies; a representation of general and site recipes; and a data model of general and site recipes. This first edition cancels and replaces IEC/PAS 61512-3, published in 2004.
SR EN 62460:2009 | Temperature - Electromotive force (EMF) tables for pure-element thermocouple combinations IEC 62460:2008 specifies the equations and reference tables relating temperature to EMF (electro-motive force) for Gold versus Platinum and Platinum versus Palladium thermocouples. For information and convenience of use it also provides the approximate equations for temperature as functions of EMF.
Safety of machinery - Ergonomics requirements for the design of displays and control actuators - Part 2: Displays This European Standard gives guidance on the selection, design and location of displays to avoid potential ergonomic hazards associated with their use. It specifies ergonomics requirements and covers visual, audible and tactile displays. It applies to displays used in machinery (e.g. devices and installations, control panels, operating and monitoring consoles) for occupational and private use. Specific ergonomics requirements for visual display terminals (VDTs) used for office tasks are given in the standard EN ISO 9241.
SR ISO 1738:2009 | Butter -- Determination of salt content Standardul specifică o metodă de determinare a conţinutului de sare din unt.
SR ISO 1739:2009 | Butter -- Determination of the refractive index of the fat (Reference method) Standardul specifică o metodă de determinare a indicelui de refracţie al grăsimii din unt.
SR ISO 7238:2009 | Butter -- Determination of pH of the serum -- Potentiometric method Standardul specifică o metodă potenţiometrică pentru determinarea pHului fazei apoase din toate tipurile de unt.
SR ISO 6611:2009 | Milk and milk products -- Enumeration of colony-forming units of yeasts and/or moulds -- Colony-count technique at 25 degrees C Standardul specifică o metodă pentru detectarea şi enumerarea coloniilor de drojdii şi mucegaiuri din lapte şi produse din lapte.
SR ISO 5738:2009 | Milk and milk products -- Determination of copper content -- Photometric method (Reference method) Standardul specifică o metodă de referinţă pentru determinarea cuprului din lapte şi produse din lapte.
SR ISO 8262-3:2009 | Milk products and milk-based foods -- Determination of fat content by the Weibull-Berntrop gravimetric method (Reference method) -- Part 3: Special cases Prezenta parte a ISO 8262 IDF 124 stabileşte metoda de referinţă pentru determinarea conţinutului de grăsime din produse pe bază de lapte şi lapte lichid, concentrat sau praf, la care nu se poate aplica metoda Röse-Gottlieb, adică la acele produse care conţin cantităţi distincte de acizi graşi liberi sau care nu sunt complet solubile în hidroxid de amoniu, datorită prezenţei unor cocoloaşe sau ingrediente de altă provenienţă - ca de exemplu creme, pudinguri sau anumite produse pe bază de lapte, pregătite pentru a fi coapte.
SR ISO 8553:2009 | Milk -- Enumeration of microorganisms -- Plate-loop technique at 30 degrees C Acest standard specifică o metodă de numărare a microorganismelor în laptele crud utilizând metoda de însămânţare cu ansa în cutii Petri la 30 grade C.
SR ISO 8262-1:2009 | Milk products and milk-based foods -- Determination of fat content by the Weibull-Berntrop gravimetric method (Reference method) -- Part 1: Infant foods Standardul specifică o metodă de determinare a conţinutului de grăsime din alimente pentru sugari.
SR ISO 8262-2:2009 | Milk products and milk-based foods -- Determination of fat content by the Weibull-Berntrop gravimetric method (Reference method) -- Part 2: Edible ices and ice-mixes Standardul specifică o metodă de determinare a conţinutului de grăsime din îngheţată şi preparate pentru îngheţată pe bază de lapte
SR ISO 8260:2009 | Milk and milk products -- Determination of organochlorine pesticides and polychlorobiphenyls -- Method using capillary gas-liquid chromatography with electron-capture detection Standardul specifică o metodă de determinare a conţinutului de pesticide organoclorurate şi policlorbifenili în lapte şi produse pe bază de lapte.
SR ISO/TS 6733:2009 | Milk and milk products -- Determination of lead content -- Graphite furnace atomic absorption spectrometric method Standardul specifică o metodă pentru determinarea cantitativă a conţinutului de plumb din lapte şi produse din lapte.
SR ISO 16305:2009 | Butter -- Determination of firmness Standardul specifică o metodă de determinare a consistenţei untului.
SR ISO 14674:2009 | Milk and milk powder -- Determination of aflatoxin M1 content -- Clean-up by immunoaffinity chromatography and determination by thin-layer chromatography Standardul specifică o metodă de determinare a conţinutului de aflatoxină M1 din lapte şi lapte praf.
SR ISO 13580:2009 | Yogurt -- Determination of total solids content (Reference method) Standardul specifică o metodă de determinare a conţinutului de substanţe solide din iaurt.
SR ISO 11866-2:2009 | Milk and milk products -- Enumeration of presumptive Escherichia coli -- Part 2: Colony-count technique at 44 degrees C using membranes Standardul specifică o metodă enzimatică pentru enumerarea bacteriilor prezumtive Escherichia coli prin tehnica de numărare a coloniilor la 44 grade C.
SR ISO 11866-1:2009 | Milk and milk products -- Enumeration of presumptive Escherichia coli -- Part 1: Most probable number technique using 4-methylumbelliferyl-beta-D-glucuronide (MUG) Standardul specifică o metodă enzimatică pentru enumerarea bacteriilor prezumtive Escherichia coli şi coliforme prezumtive prin tehnica numărului cel mai probabil cu utilizarea de 4-metilumbeliferil-ß-D-glucuronidă (MUG).
SR ISO 11285:2009 | Milk -- Determination of lactulose content -- Enzymatic method Standardul specifică o metodă enzimatică pentru determinarea conţinutului de lactuloză din lapte.
SR ISO 9231:2009 | Milk and milk products -- Determination of the benzoic and sorbic acid contents Standardul specifică o metodă de determinare a conţinutului de acid benzoic şi acid sorbic din lapte şi produse din lapte.
SR ISO 8967:2009 | Dried milk and dried milk products -- Determination of bulk density Standardul specifică o metodă pentru determinarea masei volumetrice a laptelui praf şi a produselor de lapte praf.
SR ISO 8870:2009 | Milk and milk-based products -- Detection of thermonuclease produced by coagulase-positive staphylococci Standardul specifică o metodă pentru cercetarea termonucleazei termostabile produsă de stafilococii coagulază pozitiv prezenţi în lapte şi produse din lapte.
SR ISO 8851-3:2009 | Butter -- Determination of moisture, non-fat solids and fat contents (Routine methods) -- Part 3: Calculation of fat content Standardul specifică o procedură pentru calcularea conţinutului de grăsime din unt.
SR ISO 8851-2:2009 | Butter -- Determination of moisture, non-fat solids and fat contents (Routine methods) -- Part 2: Determination of non-fat solids content Standardul specifică o metodă de rutină pentru determinare a conţinutului de substanţe solide negrase din unt.
SR ISO 8851-1:2009 | Butter -- Determination of moisture, non-fat solids and fat contents (Routine methods) -- Part 1: Determination of moisture content Standardul specifică o metodă de rutină pentru determinarea conţinutului de umiditate din unt.
SR ISO 5538:2009 | Milk and milk products -- Sampling -- Inspection by attributes Standardul specifică planuri pentru inspecţia prin atribute a laptelui şi produselor din lapte.
SR ISO 3976:2009 | Milk fat -- Determination of peroxide value Standardul specifică o metodă de determinare a indicelui de peroxid a grăsimii din lapte.
SR ISO 3433:2009 | Cheese -- Determination of fat content -- Van Gulik method Standardul specifică metoda Van Gulik pentru determinarea conţinutului de grăsime din brânzeturi.
SR ISO 3432:2009 | Cheese -- Determination of fat content -- Butyrometer for Van Gulik method Standardul specifică caracteristicile unui butirometru pentru determinarea conţinutului de grăsime din brânză.
SR ISO 21527-2:2009 | Microbiology of food and animal feeding stuffs -- Horizontal method for the enumeration of yeasts and moulds -- Part 2: Colony count technique in products with water activity less than or equal to 0,95 Această parte a ISO 21527 specifică o metodă orizontală pentru enumerarea drojdiilor viabile osmofile şi mucegaiurilor viabile xerofile prezente în produse destinate consumului uman sau nutriţiei animalelor, pentru care activitatea apei este mai mică sau egală cu 0,95 (fructe uscate, prăjituri, gemuri, carne uscată, peşte sărat, seminţe, cereale şi produse din cereale, făinuri, nuci, mirodenii şi condimente, etc. cu ajutorul tehnicilor de numărare a coloniilor la 25 °C ±1 °C
SR ISO 21527-1:2009 | Microbiology of food and animal feeding stuffs -- Horizontal method for the enumeration of yeasts and moulds -- Part 1: Colony count technique in products with water activity greater than 0,95 Această parte a ISO 21527 specifică o metodă orizontală pentru enumerarea drojdiilor şi mucegaiurilor viabile prezente în produse destinate consumului uman sau nutriţiei animalelor, pentru care activitatea apei este mai mare decât 0,95 [ouă, carne, produse lactate, (excepţie lapte praf), fructe, legume, aluat fraged, etc.] cu ajutorul tehnicilor de numărare a coloniilor la 25 °C ±1 °C.
SR 701:2009 | Fire-fighting equipment. Fixed connections. Sizes Prezentul standard se referă la racordurile fixe folosite la utilajele de stins incendii.
SR 702:2009 | Fire-fighting equipment. Suction connections. Sizes Prezentul standard se referă la racordurile de absorbire folosite la îmbinarea tuburilor de absorbire utilizate pentru amorsarea pompelor de pe autospeciale, motopompe şi alte mijloace tehnice de stingere a incendiilor.
SR 705:2009 | Fire-fighting equipment. Blind connections. Sizes Prezentul standard se referă la racordurile înfundate folosite pentru obturarea racordurilor fixe montate la utilaje de stins incendii sau instalaţii fixe.
SR 703:2009 | Fire-fighting equipment. Discharge connections. Sizes Prezentul standard se referă la racordurile de refulare utilizate la îmbinarea furtunurilor de refulare cauciucate pentru pompieri.
SR 652:2009 | Wood, plywood, wood particle boards, wood fibre boards. Determination of efficiency of fireproofing Acest standard stabileşte o metodă de determinare în laborator a eficacităţii produselor ignifuge aplicate pe lemn, placaj, plăci de aşchii de lemn şi plăci de fibre de lemn. Încercarea constă în determinarea pierderii de masă a epruvetelor ignifugate, supuse Ia ardere.
SR EN 13367+A1:2009 | Ceramic machines - Safety - Transfer platforms and cars This European Standard applies for the design, installation and commissioning of transfer platforms and cars and ancillary devices for the process related transport of ceramic material on rails. The rails, which are considered to be horizontal and the movement of vehicles in equipment and machinery connected with the process related transport such as kilns, dryers, collector scaffolds, machinery for loading and unloading are also covered. 1.2 This European Standard deals with all significant hazards, hazardous situations and events relevant to transfer platforms and cars, when they are used as intended and under the conditions foreseen by the manufacturer (see Clause 4). Noise is not a significant hazard. This document deals with the preventive measures to minimise these hazards which can arise during commissioning, the operation and maintenance. 1.3 This European Standard is not applicable to: 1.3.1 Kilns and dryers (see EN 746-1:1997), machinery for setting and dehacking of heavy clay and refractory, products and machinery for loading and unloading of fine clay tiles; 1.3.2
SR EN 13531+A1:2009 | Earth-moving machinery - Tip-over protection structure (TOPS) for compact excavators - Laboratory tests and performance requirements (ISO 12117:1997 modified) This European Standard establishes a consistent and reproducible means of evaluating the load-carrying characteristics of tip-over protective structures (TOPS) under static loading, and prescribes performance requirements of a representative specimen under such loading. It applies to TOPS of compact excavators (as defined in EN ISO 6165) with swing type boom, having an operating mass (see 3.14) of 1 000 kg to 6 000 kg.
SR EN 500-2+A1:2009 | Mobile road construction machinery - Safety - Part 2: Specific requirements for road-milling machines This part of EN 500 specifies the safety requirements for road-milling machines as defined in Clause 3 and deals with all significant hazards, hazardous situations and events relevant to these machines, when they are used as intended and under conditions of misuse which are reasonably foreseeable. This part of EN 500 contains additional requirements to EN 500-1 "Common requirements".
SR EN 500-3+A1:2009 | Mobile road construction machinery - Safety - Part 3: Specific requirements for soil-stabilising machines and recycling machines This part of EN 500 specifies the safety requirements for soil-stabilising machines and recycling machines as de-fined in Clause 3 and deals with all significant hazards, hazardous situations and events relevant to these ma-chines, when they are used as intended and under conditions of misuse which are reasonably foreseeable. This part of EN 500 contains additional requirements to EN 500-1 "Common requirements".
SR EN 500-6+A1:2009 | Mobile road construction machinery - Safety - Part 6: Specific requirements for paver-finishers This part of EN 500 specifies the safety requirements for paver-finishers as defined in Clause 3 and deals with the significant hazards relevant to these machines, when they are used as intended and under conditions of misuse which are reasonably foreseeable. This part of EN 500 contains additional requirements to EN 500-1 "Common requirements". If internal and/or external vibrators are used for concrete paving, then prEN 12649 applies.
SR EN ISO 9073-16:2009 | Textiles - Test methods for nonwovens - Part 16: Determination of resistance to penetration by water (hydrostatic pressure) (ISO 9073-16:2007) ISO 9073-16:2007 describes the hydrostatic pressure test that measures the resistance of nonwoven fabrics to the penetration of water under varied hydrostatic head pressures. ISO 9073-16:2007 applies to any nonwoven fabrics which are intended for use as a barrier to the penetration of fluids.
SR EN ISO 9073-5:2009 | Textiles - Test methods for nonwovens - Part 5: Determination of resistance to mechanical penetration (ball burst procedure) (ISO 9073-5:2008) ISO 9073-5:2008 specifies a method for determining the resistance to mechanical penetration of nonwoven fabrics by a ball of a given diameter. The method is primarily designed to be used on nonwovens with some degree of elasticity, for which a regular burst test is not applicable.
SR EN 14267:2005/AC:2009 | Irrigation techniques - Irrigation hydrants
SR EN 14343:2006/AC:2009 | Rotary positive displacement pumps - Performance tests for acceptance Erata modifică 9.5 din standardul european EN 14343:2005.
SR EN ISO 10472-1:2009 | Safety requirements for industrial laundry machinery - Part 1: Common requirements (ISO 10472-1:1997) Acest standard se aplică pentru maşinile de spălat proiectate pentru a fi utilizate în spălătoriile industriale pentru hoteluri, spitale, sanatorii, închisori şi secţii similare, precum şi maşinile proiectate pentru a fi utilizate în spălătoriile cu autoservire.
SR EN ISO 10472-2:2009 | Safety requirements for industrial laundry machinery - Part 2: Washing machines and washer-extractors (ISO 10472-2:1997) Acest standard acoperă acoperă cele mai semnificative pericole referitoare la maşinile de spălat şi maşinile de spălat - centrifugat de toate tipurile, având un volum net al tamburului perforat > 60 l.
SR EN ISO 10472-3:2009 | Safety requirements for industrial laundry machinery - Part 3: Washing tunnel lines including component machines (ISO 10472-3:1997) Acest standard acoperă cele mai semnificative pericole asociate cu liniile tunel de spălat, inclusiv maşinile componente precum: maşini tunel de spălat continuu; prese de stors sau maşini de stors prin centrifugare; sisteme de transfer cu transportor; tambure rotative cu transfer automat; interfeţe pentru sisteme de încărcare sau descărcare; platforme de acces sau scări.
SR EN ISO 10472-4:2009 | Safety requirements for industrial laundry machinery - Part 4: Air dryers (ISO 10472-4:1997) Acest standard se aplică pentru selectarea măsurilor necesare atingerii nivelului de securitate impus pentru maşini de spălat industriale şi în particular pentru uscătoarele cu aer.
SR EN ISO 12499:2009 | Industrial fans - Mechanical safety of fans - Guarding (ISO 12499:1999) This European Standard specifies requirements for the mechanical guarding of industrial fans. The circumstances under which safety measures shall be taken are described and information on how hazards can be reduced or eliminated is given, along with guidance on safety practices and information for use.
SR EN ISO 5802:2009 | Industrial fans - Performance testing in situ (ISO 5802:2001) This European Standard specifies tests for determining one or more performance characteristics of fans installed in an operational circuit when handling a monophase fluid.
SR EN ISO 8230-1:2009 | Safety requirements for dry-cleaning machines - Part 1: Common safety requirements (ISO 8230-1:2008) ISO 8230-1:2008 specifies common safety requirements for dry-cleaning machines. It is applicable to dry-cleaning machines of all sizes intended for industrial and commercial use for the cleaning of articles made of textile, leather, furs and skins, using exclusively either perchloroethylene or combustible solvent as the cleaning medium. It is not applicable to: machines placed at the disposal of the general public (self-service); barrier machines; transfer machines; ironing presses (see ISO 10472-1 and ISO 10472-6); ancillary equipment, e.g. room ventilation equipment, waste recuperation systems of the still, external water cooling systems or external systems for solvent recovery from the still sludge. ISO 8230-1:2008 deals with all significant hazards arising from the use of the dry-cleaning machine, where “use of the dry-cleaning machine” comprises both intended use and foreseeable abnormal situations and includes commissioning, use and maintenance. It defines the common safety requirements for dry-cleaning machines and is intended to be used in conjunction with ISO 8230-2 a
SR EN ISO 8230-2:2009 | Safety requirements for dry-cleaning machines - Part 2: Machines using perchloroethylene (ISO 8230-2:2008) ISO 8230-2:2008 specifies safety requirements for dry-cleaning machines that exclusively use perchloroethylene (or “perc”) as their cleaning medium. It is applicable to such dry-cleaning machines, within the scope of ISO 8230-1, when they are used as intended and under conditions of misuse that are reasonably foreseeable by the manufacturer. ISO 8230-2:2008, in conjunction with ISO 8230-1, deals with all significant hazards, significant hazardous situations and significant hazardous events that have been identified as being significant to the types of machines covered by ISO 8230-2:2008 and which require specific action by the designer or manufacturer to eliminate or reduce the risk. It deals with the following significant hazards specific to the use of perc, which can lead to the inhalation of unhealthy vapours, to perc contact with the skin (including of the feet) or eyes of the machine operator and those of other personnel and members of the public, as well as to water and ground contamination: perc emission to the workroom, seepage into the ground and sewer during operatio
SR EN ISO 8230-3:2009 | Safety requirements for dry-cleaning machines - Part 3: Machines using combustible solvents (ISO 8230-3:2008) ISO 8230-3:2008 specifies safety requirements for dry-cleaning machines that use a combustible solvent (CS) as their cleaning medium. It is applicable to such dry-cleaning machines, within the scope of ISO 8230-1, when they are used as intended and under conditions of misuse that are reasonably foreseeable by the manufacturer. ISO 8230-3:2008, in conjunction with ISO 8230-1, deals with all significant hazards, significant hazardous situations and significant hazardous events that have been identified as being significant to the types of machines covered by this part of ISO 8230 and which require specific action by the designer or manufacturer to eliminate or reduce the risk. It deals with the following significant hazards specific to the use of CS: hazards related to the entire dry-cleaning machine (electrical hazards, explosion hazards); hazards relating to the machine and tumblers (combustible solvent emission, explosion hazards during the cleaning phase, explosion hazards during the drying phase); hazards relating to the distilling equipment (combustible solvent emission, e
SR EN 1170-8:2009 | Test method for glass-fibre reinforced cement - Part 8: Cyclic weathering type test This European Standard specifies a test method for identifying, for a given GRC formulation (constituents and their proportions in the formulation), the effect of environmental factors such as water and temperature on the change of mechanical characteristics. For other conditions of exposure, e.g. where freezing, thawing and action of thawing salt occurs, the test will be adapted.
SR EN 15258:2009 | Precast concrete products - Retaining wall elements This European Standard deals with the requirements, the basic performance criteria and evaluation of conformity for precast elements made of plain, reinforced or prestressed normal weight concrete, used for the construction of retaining walls. The products covered by this European Standard are intended to be used as part of retaining walls in applications such as: - to retain natural ground excavations and trenches; - to retain earth fills for roads, platforms, etc.; - in bridge abutments and their flank walls; - to retain several kinds of loose materials such as sand, gravel, etc. Some examples of precast elements considered in this European Standard are shown in the Informative Annex B. The products may be used in seismic areas on condition that they fulfil the requirements specific to this use. This European Standard does not cover: - products for retaining walls of tanks or reservoirs of liquids; - retaining wall elements up to a height of 1,0 m and those assembled to form retaining walls of up to 1,0 m in height (e.g. stacked flower boxes for dwarf walls) if the correspon
SR EN 15564:2009 | Precast concrete products - Resin bound concrete - Requirements and test methods This European Standard specifies common requirements for resin-bound concrete used in the fabrication of precast concrete products. It is intended to be used when preparing documents for resin-bound concrete products. Resin-bound concrete product standards will define specific requirements, which may be additional to those given in this document. Product standards will give any limiting values. Examples for the use of resin-bound concrete are: street furniture and garden products, decorative elements, structural elements, window sills, machine tool structures, elements for fence, animal troughs and slats, etc. This standard is not applicable to polymer-modified or impregnated mortar and concrete (only PC not PCC or SPCC).
SR EN 14604:2006/AC:2009 | Smoke alarm devices Această erată modifică Domeniul de aplicare.
SR EN ISO 10993-7:2009 | Biological evaluation of medical devices - Part 7: Ethylene oxide sterilization residuals (ISO 10993-7:2008) ISO 10993-7:2008 specifies allowable limits for residual ethylene oxide (EO) and ethylene chlorohydrin (ECH) in individual EO-sterilized medical devices, procedures for the measurement of EO and ECH, and methods for determining compliance so that devices may be released. Additional background, including guidance and a flowchart showing how the standard is applied are also included in informative annexes. EO-sterilized devices that have no patient contact (e.g., in vitro diagnostic devices) are not covered by ISO 10993-7:2008.
SR EN ISO 1736:2009 | Dried milk and dried milk products - Determination of fat content - Gravimetric method (Reference method)(ISO 1736:2008) ISO 1736¦IDF 9:2008 specifies the reference method for the determination of the fat content of dried milk and dried milk products. The method is applicable to dried milk with a fat content of 40 % mass fraction or more, dried whole, dried partially skimmed, and dried skimmed milk, dried whey, dried buttermilk and dried butter serum. The method is not applicable when the powder contains hard lumps which do not dissolve in ammonia solution or free fatty acids in significant quantities.
SR EN ISO 1737:2009 | Evaporated milk and sweetened condensed milk - Determination of fat content - Gravimetric method (Reference method) (ISO 1737:2008) ISO 1737¦IDF 13:2008 specifies the reference method for the determination of the fat content of all types of evaporated milk and sweetened condensed milk (liquid sweetened and unsweetened concentrated milk).
SR EN ISO 1854:2009 | Whey cheese - Determination of fat content - Gravimetric method (Reference method) (ISO 1854:2008) ISO 1854¦IDF 59:2008 specifies the reference method for the determination of fat content of whey cheese. The method is not applicable to products which do not dissolve completely in ammonia solution or which contain free fatty acids in significant quantities.
SR EN ISO 2450:2009 | Cream - Determination of fat content - Gravimetric method (Reference method) (ISO2450:2008) ISO 2450¦IDF 16:2008 specifies the reference method for the determination of the fat content of raw, processed and sour cream in which no appreciable separation or breakdown of fat, due to lipolysis, has occurred. The method is not applicable to sour creams with starch or other thickening agents.
SR EN ISO 7208:2009 | Skimmed milk, whey and buttermilk - Determination of fat content - Gravimetric method (Reference method)(ISO 7208:2008) ISO 7208¦IDF 22:2008 specifies the reference method for the determination of the fat content of liquid skimmed milk, whey and buttermilk. It is a particularly accurate gravimetric method especially for the purpose of establishing the operating efficiency of cream separators. ISO 7208¦IDF 22:2008 also specifies the reference method for establishing correction tables for procedures with skimmed milk butyrometers.
SR EN ISO 7328:2009 | Milk-based edible ices and ice mixes - Determination of fat content - Gravimetric method (Reference method) (ISO 7328:2008) ISO 7328¦IDF 116:2008 specifies the reference method for the determination of the fat content of most milk-based edible ices and ice mixes. The method is also applicable to concentrated and dried ice mixes. The method is not applicable to some milk-based edible ices and ice mixes, in which the level of emulsifier, stabilizer or thickening agent or of egg yolk or of fruits, or of combinations of these constituents makes the Roese-Gottlieb method unsuitable.
SR EN ISO 8381:2009 | Milk-based infant foods - Determination of fat content - Gravimetric method (Reference method) (ISO 8381:2008) ISO 8381¦IDF 123:2008 specifies the reference method for the determination of the fat content of milk-based infant foods. The method is applicable to liquid, concentrated and dried milk-based infant foods with no, or not more than a mass fraction of 5 % (dry matter) of such added matter as starch, dextrin, vegetables, fruit and meat. The method is not applicable to products which do not dissolve completely in ammonia owing to the presence of starch or dextrin at mass fractions of more than a few percent, or to the presence of hard lumps. The method is also not applicable to products which contain free fatty acids in significant quantities. The results obtained for these products will be too low.
SR EN 15613:2009 | Knee and elbow protectors for indoor sports - Safety requirements and test methods This European Standard specifies the requirements and test methods for ergonomics, sizing, adjust/restraint performance and impact performance of knee and elbow protectors used for indoor sports, e.g. volleyball and handball. It applies for knee and elbow protectors to be used on smooth and level floors without mats.
SR EN ISO 648:2009 | Laboratory glassware - Single-volume pipettes (ISO 648:2008) ISO 648:2008 specifies metrological and constructional requirements for volumetric pipettes with one mark (total delivery) and for volumetric pipettes with two marks, both of which are adequate for general laboratory purposes. The details specified are in conformity with the principles of design and construction of volumetric glassware given in ISO 384.
SR 13521:2009 | Measurement of air moisture -Mechanical hygrometers Prezentul standard defineşte: - metodele de utilizare a indicaţiilor furnizate de higrometrele mecanice sensibile la umiditatea relativă a aerului; - o procedură de includere a acestor aparate în lanţul de trasabilitate la etaloane naţionale Acest standard se referă în principal la aparatele de măsurare destinate supravegherii mediului ambiant.
SR 13522:2009 | Measurement of air moisture -Psychrometers - Caracteristics Prezentul document are ca obiect descrierea unei metode de determinare a temperaturii termodinamice a punctului de rouă şi a umidităţii relative a aerului cu ajutorul psihrometrelor. Ea este în principal destinată a fi utilizată pentru măsurări în exterior, în locaţii sau în incinte de condiţionare sau de încercare.
SR 13520:2009 | Measurement of air moisture - Electrolytic hygrometers - Caracteristics Acest standard descrie fenomenele fizice, defineşte parametrii caracteristici higrometrelor care măsoară concentraţia în vapori de apă conţinuţi în aer prin electroliza apei absorbită de anhidrida fosforică. Unele aplicaţii utilizează un alt gaz decât aerul : azot, heliu, argon, etc.
SR 13533:2009 | Measurement of air moisture - Hygrometric parameters Prezentul standard are obiectivul definirii principalilor parametri utilizaţi pentru măsurarea umidităţii aerului în următoarele aplicaţii: - condiţionarea aerului şi climatizare; - reglarea şi caracterizarea incintelor climatice, a camerelor climatizate, uscătoarelor; - detectarea urmelor de vapori de apă; - încercări, inspecţii, măsurări; Specifică, de asemenea, şi valorile de referinţă pentru unele mărimi utilizate pentru diferite calcule.
SR EN 62220-1-3:2009 | Medical electrical equipment - Characteristics of digital X-ray imaging devices -- Part 1-3: Determination of the detective quantum efficiency - Detectors used in dynamic imaging IEC 62220-1-3:2008 specifies the method for the determination of the detective quantum efficiency (DQE) of digital X-ray imaging devices as a function of air kerma and of spatial frequency for the working conditions in the range of the medical application as specified by the manufacturer. The intended users of this part of IEC 62220 are manufacturers and well equipped test laboratories. This Part 1-3 is restricted to digital X-ray imaging devices that are used for dynamic imaging such as, but not exclusively, direct and indirect flat panel-detector based systems. It is not recommended to use this part of IEC 62220 for digital X-ray image intensifier-based systems.
SR EN 50131-2-6:2009 | Alarm systems - Intrusion and hold-up systems -- Part 2-6: Opening contacts (magnetic) This European Standard provides for security grades 1 to 4, (see EN 50131-1) specific or non-specific wired or wire-free opening contacts (magnetic), and includes the requirements for four environmental classes covering applications in internal and outdoor locations as specified in EN 50130-5. A detector shall fulfil all the requirements of the specified grade. Functions additional to the mandatory functions specified in this European Standard may be included in the detector, providing they do not influence the correct operation of the mandatory functions. The two separate parts of the opening contact (magnetic) shall be referred to in the body of this European Standard as the detector. This European Standard does not apply to system interconnections.
SR CEN/TR 15473:2009 | Characterization of sludges - Good practice for sludges drying This CEN Technical report describes good practices for sludge drying and it is one of a series on sludge management options. It gives guidance on - drying processes; - characteristics of dried sludge products; - recycling or disposal of dried sludge products. from urban wastewater treatment plants. Sludges of other origin, like sludge from water supply or industrial treatment plants are not in the exact scope of this CEN Technical Report, however the handling of most of these sludges will comply to a large extent with the leads given in this CEN Technical Report.
SR CEN/TR 15252:2009 | Characterization of sludges - Protocol for validating methods for physical properties of sludges This Technical Report specifies procedures for validating characterization methods for physical properties of sludge. This Technical Report is applicable to sludge and sludge suspensions from: - storm water handling; - urban wastewater collecting systems; - urban wastewater treatment plants; - treating industrial wastewater similar to urban wastewater (as defined in Directive 91/271/EEC); - water supply treatment plants. This method is also applicable to sludge suspensions from other origin.
SR CEN/TR 15310-5:2009 | Characterization of waste - Sampling of waste materials - Part 5: Guidance on the process of defining the sampling plan This Technical Report provides guidance on process of defining of a Sampling Plan based on the objective of the testing programme. It specifically deals with the strategic decisions that are needed, based on the sampling objective. NOTE 1 Given the great variety of waste types, sampling situations and objectives, this Technical Report cannot provide definitive instructions that cover all scenarios. Instead, it discusses the basic statistical approach to be followed, and provides statistical tools that can be applied to determine the amount and type of sampling (e.g. number of samples and sample size) in any given situation to achieve results of adequate reliability (i.e. precision and confidence). NOTE 2 The document provides considerable detail on current best practice, but is not exhaustive. NOTE 3 To clarify the text, the document provides a number of worked examples.
SR CEN/TR 15310-4:2009 | Characterization of waste - Sampling of waste materials - Part 4: Guidance on procedures for sample packaging, storage, preservation, transport and delivery This Technical Report describes procedures for the packaging, preservation, short-term storage and transport of both solid and liquid waste samples, including paste-like substances and sludges. Where available and appropriate for field application, requirements for specific storage conditions and/or preservation methods should be selected from the chosen analytical standard and collaboration with the testing laboratory. NOTE 1 This Technical Report provides a shop shelf of example sampling techniques that can be selected to meet a wide range of sampling situations. For a specific situation one of the presented procedures may be appropriate. NOTE 2 The procedures listed in this Technical Report reflect current best practice, but these are not exhaustive and other procedures may be equally relevant.
SR CEN/TR 15310-3:2009 | Characterization of waste - Sampling of waste materials - Part 3: Guidance on procedures for sub-sampling in the field This Technical Report describes procedures for reducing the overall size of the waste materials in the field to aid practical transportation of a sample to the laboratory. NOTE 1 This Technical Report provides a shop shelf of example sampling techniques that can be selected to meet a wide range of sampling situations. For a specific situation one of the presented procedures may be appropriate. NOTE 2 The procedures listed in this Technical Report reflect current best practice, but these are not exhaustive and other procedures may be equally relevant.
SR CEN/TR 15310-2:2009 | Characterization of waste - Sampling of waste materials - Part 2: Guidance on sampling techniques This Technical Report describes techniques for sampling liquid and granular waste material, including paste-like materials and sludges, found in a variety of locations. The Technical Report provides information to allow the selection and preparation of equipment and apparatus to be used in the sampling activity. NOTE 1 This Technical Report provides a shop shelf of example sampling techniques that can be selected to meet a wide range of sampling situations. For a specific situation one of the presented procedures may be appropriate. NOTE 2 The procedures listed in this Technical Report reflect current best practice, but these are not exhaustive and other procedures may be equally relevant.
SR CEN/TR 15310-1:2009 | Characterization of waste - Sampling of waste materials - Part 1: Guidance on selection and application of criteria for sampling under various conditions This Technical Report discusses the statistical principles of sampling, and provides a number of statistical tools to assist in the design of testing programmes for application to sampling under various conditions. NOTE 1 Given the great variety of waste types, sampling situations and objectives, this Technical Report cannot provide definitive instructions that cover all scenarios. Instead, it discusses the basic statistical approach to be followed, and provides statistical tools that can be applied to determine the amount and type of sampling (e.g. number of samples and sample size) in any given situation to achieve results of adequate reliability (i.e. precision and confidence). NOTE 2 The document provides considerable detail on current best practice, but is not exhaustive. NOTE 3 To clarify the text, the document provides a number of worked examples.
SR 13519:2009 | Measurement of air moisture - Impedance variation hygrometer (capacitive and résistive) Prezentul standard defineşte parametrii caracteristici higrometrelor care determină umiditatea relativă prin măsurarea variaţiei impedanţei ( capacităţii sau a rezistenţei) unei substanţe higroscopice, indică metodele de evaluare şi prezintă precauţiile de utilizare ale acestor mijloace de măsurare.
SR 13518:2009 | Measurement of air moisture - Salt solution humid air generators for the calibration of hygrometers Acest standard are ca scop să definească metodele de etalonare practice şi reproductibile cu ajutorul soluţiilor de săruri, prin comparare cu un higrometru de referinţă trasabil la etaloanele naţionale. El tratează în principal etalonarea higrometrelor cu variaţia impedanţei. Etalonarea higrometrelor care măsoară temperatura punctului de rouă este prezentată în anexa A.
SR 13517:2009 | Measurement of air moisture - Cooled hygrometers - Caracteristics Acest standard descrie fenomenele fizice, defineşte parametrii ce caracterizează higrometrele care măsoară temperatura punctului de rouă sau punctului de îngheţ prin detectarea condensului, trecerea în fază lichidă sau în fază solidă a vaporilor de apă pe o suprafaţă răcită şi specifică precauţiile la utilizare al acestui aparat de măsurare.
SR EN 60068-2-64:2009 | Environmental testing -- Part 2-64: Tests - Test Fh: Vibration, broadband random and guidance IEC 60068-2-64:2008 demonstrates the adequacy of specimens to resist dynamic loads without unacceptable degradation of its functional and/or structural integrity when subjected to the specified random vibration test requirements. Broadband random vibration may be used to identify accumulated stress effects and the resulting mechanical weakness and degradation in the specified performance. This information, in conjunction with the relevant specification, may be used to assess the acceptability of specimens. This standard is applicable to specimens which may be subjected to vibration of a stochastic nature resulting from transportation or operational environments, for example in aircraft, space vehicles and land vehicles. It is primarily intended for unpackaged specimens, and for items in their transportation container when the latter may be considered as part of the specimen itself. However, if the item is packaged, then the item itself is referred to as a product and the item and its packaging together are referred to as a test specimen. This standard may be used in conjunctio
SR EN 60068-2-31:2009 | Environmental testing -- Part 2-31: Tests - Test Ec: Rough handling shocks, primarily for equipment-type specimens IEC 60068-2-31:2008 deals with a test procedure for simulating the effects of rough handling shocks, primarily in equipment-type specimens, the effects of knocks, jolts and falls which may be received during repair work or rough handling in operational use. This procedure does not simulate the effects of impacts received during transportation as loosely constrained cargo. Where the effects of loose cargo transportation are to be assessed, test Ee: Bounce should be used. Also this procedure does not simulate the effects of shock applied to installed equipments. Where this effect is to be assessed refer to test Ea: Shock. Testing should only be specified for equipment likely to receive such rough handling, for example those of small to medium size and mass, and should only be applied to those faces and corners where there is a risk of such treatment being encountered. In general, equipment which is frequently handled and serviced (for example field equipment and unit spares) can be considered at risk, whereas equipment forming an integral part of a permanent installation would n
SR EN 45510-2-9:2009 | Guide for procurement of power station equipment -- Part 2-9: Electrical equipment - Cabling systems This standard gives guidance on writing the technical specification for the procurement of equipment for use in electricity generating stations (power stations). This Guide for procurement is not applicable to equipment for use in the nuclear reactor plant area of nuclear power stations. Other possible applications of such equipment have not been considered in the preparation of this Guide. This Guide on cabling systems deals with a wide range of activities and may be used for any or all of these activities by selection of the relevant parts e.g.: - provision of support for cable; - laying of cable; - completion of cable ends; The Guide covers the installation of power cable up to and including 20,8/36 (42) kV and the supply and installation of control and instrumentation cable. The supply of power cable is covered by EN 45510-2-8. The Guide includes the installation of protective conductor cable for earthing and equipotential bonding up to the main earthing busbar(s), but not the below ground earth-electrode network. The equipment covered by this Guide is defined by its
SR EN 50490:2009 | Electrical installations for lighting and beaconing of aerodromes - Technical requirements for aeronautical ground lighting control and monitoring systems - Units for selective switching and monitoring of individual lamps This European Standard is intended to give general minimum frame requirements for units that are independent of the technology used for switching and/or monitoring of individual or group of lamps in an AGL series circuit. This European Standard • applies to the units that are directly electrically connected to the primary or secondary side of an AGL series circuit and are needed to provide the selective switching and/or monitoring of lamps, • does not cover communication protocols and application procedures, • does not treat system aspects that influence the AGL operation. NOTE These units may be used forming part of either a SMGCS or A-SMGCS to guide and/or control the surface movement of aircraft by means of visual aids.
SR EN 60204-32:2009 | Safety of machinery - Electrical equipment of machines -- Part 32: Requirements for hoisting machines IEC 60204-32 applies to the application of electrical and electronic equipment and systems to hoisting machines and related equipment. The equipment covered by this standard commences at the point of connection of the supply to the electrical equipment of the hoisting machine (crane-supply-switch) including systems for power supply and control feeders situated outside of the hoisting machine, for example, flexible cables or conductor wires or conductor bars. This standard is applicable to equipment or parts of equipment not exceeding 1 000 V a.c. or 1 500 V d.c. between lines and with nominal frequencies not exceeding 200 Hz. For the purposes of this standard, hoisting machines include cranes of all types, winches of all types, and storage and retrieval machines. It includes the following significant technical changes with respect to the previous edition: - deletion of Clause 11 of the previous edition; - modification of the structure of equipotential bonding (Clause 8); - separation of control functions (Clause 9) and devices (Clause 10); - structure of technical document
SR EN 50475:2009 | Basic standard for the calculation and the measurement of human exposure to electromagnetic fields from broadcasting service transmitters in the HF bands (3 MHz - 30 MHz) This standard applies to short wave broadcast transmitters and installations operating in the frequency range 3 MHz to 30 MHz. The objective of the standard is to specify, for such a frequency band, basic information allowing the definition of a method for assessment of compliance related to human exposure to radio frequency electromagnetic fields.
SR EN 50411-2:2009 | Fibre organisers and closures to be used in optical fibre communication systems - Product specifications -- Part 2: General and guidance for optical fibre cable joint closures, protected microduct closures, and microduct connectors 1.1 Rules and conventions This general and guidance document provides a framework for new product specification in the series EN 50411-2-X rules and conventions under which a closure interface is created, and provides a consistent structure: • headings; • format; • abbreviations; • definitions; • references; • descriptions; • document structure details; • tables; • diagrams; • dimensions; and • product variants. This general and guidance document provides general information that defines the closure options, including the following: • level of sealing, sealed or non-sealed; • closure configurations, shape and/or entry port orientation; • ‘fibre management system’ or ‘microduct’ connectors contained within the housing; • cable port entry configurations, number of ports; • cable sealing method, heat or non-heat activated. In order to comply with the specification, the following closure and/or FMS requirements must be defined: • sealing and optical functionality; • physical dimensioning, giving the maximum outer perimeters for all sizes; • geometrical form and or shape; • dime
SR EN 61162-3:2009 | Maritime navigation and radiocommunication equipment and systems - Digital interfaces -- Part 3: Serial data instrument network IEC 61162-3:2008 defines all the pertinent layers of the International Standards Organisation Open Systems Interconnect (ISO/OSI) model, from the application layer to the physical layer, necessary to implement the required IEC 61162-3 network functionality. Is based upon the NMEA 2000 standard.
SR EN 60335-2-39:2004/A2:2009 | Household and similar electrical appliances - Safety -- Part 2-39: Particular requirements for commercial electric multi-purpose cooking pans Acest amendament A2 al SR EN 60335-2-39:2004 modifică şi completează introducerea şi articolele 3, 6, 7 şi 22.
SR EN 60335-2-42:2004/A1:2009 | Household and similar electrical appliances - Safety -- Part 2-42: Particular requirements for commercial electric forced convection ovens, steam cookers and steam-convection ovens Acest amendament completează şi modifică următoarele introducerea şi articole 6, 7, 22 din SR EN 60335-2-42:2004, adaugă figura 102 şi modifică bibliografia.
SR EN 60335-2-49:2004/A1:2009 | Household and similar electrical appliances - Safety -- Part 2-49: Particular requirements for commercial electric appliances for keeping food and crockery warm Acest amendament la SR EN 60335-2-49:2004 modifică şi completează titlul, articole 1, 3, 6, 7, 10, 11, 19, 21 şi 22.
SR EN 60512-15-1:2009 | Connectors for electronic equipment - Tests and measurements -- Part 15-1: Connector tests (mechanical) - Test 15a: Contact retention in insert IEC 60512-15-1:2008 details a standard test method to assess the effectiveness of the contact retaining system to withstand axial loads likely to be encountered during normal use. The contact retaining system may retain the contact in an insert or directly into a housing.
SR EN 60512-15-3:2009 | Connectors for electronic equipment - Tests and measurements -- Part 15-3: Connector tests (mechanical) - Test 15c: Insert retention in housing (torsional) IEC 60512-15-3:2008 details a standard test method to assess the effectiveness of the insert retaining system to withstand torsional stresses likely to be encountered during normal use.
SR EN 60512-15-4:2009 | Connectors for electronic equipment - Tests and measurements -- Part 15-4: Connector tests (mechanical) - Test 15d: Contact insertion, release and extraction force IEC 60512-15-4:2008 details a standard test method to determine the forces required to insert contact into, and extract them from, their normal position in the intended connector.
SR EN 60512-15-5:2009 | Connectors for electronic equipment - Tests and measurements -- Part 15-5: Connector tests (mechanical) - Test 15e: Contact retention in insert, cable nutation IEC 60512-15-5:2008 details a standard test method to verify the capability of the contact retention system to withstand dynamic mechanical loading of the contacts that tends to dislodge them.
SR EN 60512-15-6:2009 | Connectors for electronic equipment - Tests and measurements -- Part 15-6: Connector tests (mechanical) - Test 15f: Effectiveness of connector coupling devices IEC 60512-15-6:2008 details a standard test method to assess the effectiveness of the coupling device to maintain engagement of mated connectors fitted with coupling and / or retaining devices when subject to specified forces applied to the cable/wire bundle or harness or applied directly to the connector body if so specified in a detail specification.
SR EN 60512-15-7:2009 | Connectors for electronic equipment - Tests and measurements -- Part 15-7: Connector tests (mechanical) - Test 15g: Robustness of protective cover attachment IEC 60512-15-7:2008 details a standard test method to assess the ability of a connector cover and its attachment to withstand mechanical stresses.
SR EN 60512-16-1:2009 | Connectors for electronic equipment - Tests and measurements -- Part 16-1: Mechanical tests on contacts and terminations - Test 16a: Probe damage IEC 60512-16-1:2008 details a standard test method to assess the effectiveness of the elastic system of contacts to resist damage from the insertion of a specified test probe.
SR EN 60512-16-2:2009 | Connectors for electronic equipment - Tests and measurements -- Part 16-2: Mechanical tests on contacts and terminations - Test 16b: Restricted entry IEC 60512-16-2:2008 details a standard test method to assess the effectiveness of the means by which an oversize male contact, or other similar object, is prevented from entering the equivalent female contact.
SR EN 60512-16-4:2009 | Connectors for electronic equipment - Tests and measurements -- Part 16-4: Mechanical tests on contacts and terminations - Test 16d: Tensile strength (crimped connections) IEC 60512-16-4:2008 details a standard test method to determine the tensile strength of a crimped connection.
SR EN 61995-1:2009 | Devices for the connection of luminaires for household and similar purposes -- Part 1: General requirements This part of EN 61995-1 applies to devices for the connection of luminaires (DCL) intended for household and similar purposes, for the electrical connection of fixed luminaires to final circuits rated at not more than 16 A without providing mechanical support for the luminaire. DCLs are intended for use according to their IP rating per EN 60529.
SR EN 62491:2009 | Industrial systems, installations and equipment and industrial products - Labelling of cables and cores IEC 62491:2008 provides rules and guidelines for the labelling of cables and cores/conductors used in industrial installations, equipment and products, in order to maintain a clear relation between the technical documentation and the actual equipment and for other purposes. International Standard IEC 62491 has been prepared by IEC technical committee 3: Information structures, documentation and graphical symbols.
SR EN ISO 10360-6:2002/AC:2009 | Geometrical Product Specifications (GPS) - Acceptance and reverification tests for coordinate measuring machines (CMM) - Part 6: Estimation of errors in computing Gaussian associated features (ISO 10360-6:2001/Cor 1:2007)
SR EN 1504-9:2009 | Products and systems for the protection and repair of concrete structures - Definitions, requirements, quality control and evaluation of conformity - Part 9: General principles for the use of products and systems This Part of EN 1504 sets out basic considerations for specification of protection and repair of reinforced and unreinforced concrete structures (including, for example, pavements, runways, floor slabs and pre-stressed structures) using products and systems specified in other Parts of the EN 1504 series or any other relevant European Standard or European Technical Approval. This European Standard covers atmospherically exposed, buried and submerged structures. This European Standard includes: a) the need for inspection, testing and assessment before and after repair; b) protection from causes of defects and their repair in concrete structures. Causes of such defects may include: 1) mechanical actions, e.g. impact, overloading, movement caused by settlement, blast, vibration and seismic actions; 2) chemical and biological actions from environments, e.g. sulphate attack, alkali aggregate reaction; 3) physical actions, e.g. freeze-thaw, thermal cracking, moisture movement, salt crystallisation and erosion; 4) fire damage; 5) reinforcement corrosion resulting from: i) physical los
SR EN 14591-2:2007/AC:2009 | Explosion prevention and protection in underground mines - Protective systems - Part 2: Passive water trough barriers Această erată aduce o modificare în tabelul ZA.1 din standardul de bază.
SR EN 13245-2:2009 | Plastics - Unplasticized poly(vinyl chloride) (PVC-U) profiles for building applications - Part 2: PVC-U profiles and PVC-UE profiles for internal and external wall and ceiling finishes This European Standard specifies the health and safety requirements for unplasticized poly(vinyl chloride) (PVC-U) profiles and cellular unplasticized poly(vinyl chloride) (PVC-UE) profiles for interior and exterior wall and ceiling finishes. It also specifies methods for the evaluation of conformity of the products to the requirements, and includes requirements for their marking. The products are intended for use as wall and ceiling finishes for internal and external applications according to the manufacturer's specifications, which may include specifications for the fixings. Profiles for the management of electrical power cables, communication cables and power track systems used for the distribution of electrical power, roofline products (fascia and soffit) including guttering, internal trim profiles including window boards and profiles for windows or doors are not covered by this European Standard.
SR EN 981+A1:2009 | Safety of machinery - System of auditory and visual danger and information signals To reduce risks associated with misinterpretation of visual and auditory danger signals, a system of danger and information signals is specified taking into account the different degrees of urgency. This European Standard is applicable to all danger and information signals which have to be clearly perceived and differentiated as specified in 5.3 of EN 292-2:1991, by other requirements or by the work situation, and to all degrees of urgency – from extreme urgency to an ALL CLEAR situation. Where visual signals are to be complementary to sound signals, the signal character is specified for both. This European Standard does not apply to certain fields covered by specific standards or other conventions in force (international or national); in particular, fire alarms, medical alarms, alarms used in the field of public transport, navigation signals and signals for special fields of activity (for example, military). When new signals are being planned, however, this European Standard should be considered in order to avoid inconsistency. For auditory signals, the system of signal chara
SR EN 15000:2009 | Safety of industrial trucks - Self propelled variable reach trucks - Specification, performance and test requirements for longitudinal load moment indicators and longitudinal load moment limiters This European Standard specifies the technical requirements, verification and test procedure for the longitudinal load moment indicators (LLMI) and longitudinal load moment control (LLMC) systems operating in the forward direction for self propelled variable reach trucks covered by EN 1459. This European Standard completes the requirements of Clause 5.8.4 Longitudinal stability of EN 1459:1998. The LLMI has been designated by the words longitudinal safety warning devices in EN 1459. This European Standard covers LLMI and LLMC systems for stationary trucks performing loading or placing functions on consolidated, stable and level ground. This European Standard does not cover the risk due to lateral instability, or instability due to the travelling of the truck. The LLMI and LLMC are not intended for warning of the overturning risk whilst the truck is travelling. NOTE Acknowledging that, at the time of publication, the requirements included in this European Standard do not represent the state of the art, a transition period of 24 months is permitted after the date of publication
SR EN ISO 15536-1:2009 | Ergonomics - Computer manikins and body templates - Part 1: General requirements (ISO 15536-1:2005) ISO 15536-1:2005 establishes the general requirements for the design and development of computer manikins, body templates and manikin systems. It addresses their anthropometric and biomechanical properties, taking into account their usability and restrictions for structural complexity and functional versatility, and is also intended as a guide for the selection of manikins and manikin systems and for the evaluation of their accuracy and usability for the specified use. It specifies the documentation of the characteristics of manikins and manikin systems and their intended use, for the guidance of their users. It provides means for ensuring that computer manikins and body templates for the design of work space are appropriately accurate and reliable in their anthropometric and biomechanical aspects. It aims to ensure that users of manikins are able to choose an appropriate manikin system for particular design tasks and use it in an appropriate way. It sets requirements only on the static accuracy of the manikin, but provides recommendations on the other factors that can influen
SR EN ISO 14738:2009 | Safety of machinery - Anthropometric requirements for the design of workstations at machinery (ISO 14738:2002, including Cor 1:2003 and Cor 2:2005) 1 Scope This International Standard establishes principles for deriving dimensions from anthropometric measurements and applying them to the design of workstations at non-mobile machinery. It is based on current ergonomic knowledge and anthropometric measurements. This International Standard specifies the body's space requirements for equipment during normal operation in sitting and standing positions. This International Standard does not specifically include space demands for maintenance, repairing and cleaning work. This International Standard does not give recommendations specifically for visual display terminal workstations at machinery. For this purpose ISO 9241-5 can be used in conjunction with this International Standard. Situations where people are to be prevented from reaching a hazard are dealt with in ISO 13852.
SR EN ISO 13732-3:2009 | Ergonomics of the thermal environment - Methods for the assessment of human responses to contact with surfaces - Part 3: Cold surfaces (ISO 13732-3:2005) ISO 13732-3:2005 provides methods for the assessment of the risk of cold injury and other adverse effects when a cold surface is touched by bare-hand/finger skin. It provides ergonomics data for establishing temperature limit values for cold solid surfaces. The values established can be used in the development of special standards, where surface temperature limit values are required. Its data are applicable to all fields where cold solid surfaces cause a risk of acute effects: pain, numbness and frostbite, and are not limited to the hands but can be applied in general to the healthy human skin of male and female adults.
SR EN ISO 13732-1:2009 | Ergonomics of the thermal environment - Methods for the assessment of human responses to contact with surfaces - Part 1: Hot surfaces (ISO 13732-1:2006) ISO 15536-1:2006 provides temperature threshold values for burns that occur when human skin is in contact with a hot solid surface. It also describes methods for the assessment of the risks of burning, when humans could or might touch hot surfaces with their unprotected skin. In addition, ISO 13732-1:2006 gives guidance for cases where it is necessary to specify temperature limit values for hot surfaces, but does not set surface temperature limit values. ISO 13732-1:2006 deals with contact periods of 0,5 s and longer. It is applicable to contact when the surface temperature is essentially maintained during the contact. It is not applicable if a large area of the skin (approximately 10 % or more of the skin of the whole body) can be in contact with the hot surface. Neither does it apply to skin contact of more than 10 % of the head or contact which could result in burns of vital areas of the face. ISO 13732-1:2006 is applicable to the hot surfaces of all kind of objects: equipment, products, buildings, natural objects, etc. It is applicable to hot surfaces of products that may
SR EN 842+A1:2009 | Safety of machinery - Visual danger signals - General requirements, design and testing This European Standard describes criteria for the perception of visual danger signals in the area that people are intended to perceive and to react to such a signal. It specifies the safety and ergonomic requirements and the corresponding physical measurements and subjective visual check. It also provides guidance for the design of the signals to be clearly perceived and differentiated as described in 5.3 of EN 292-2:1991. This European Standard does not apply to danger indicators: - Presented in either written or pictorial form; - Transmitted by data display units. This European Standard does not apply to special regulations such as those for public disaster and public transport.
Safety of machinery - Ergonomic design principles - Part 2: Interactions between the design of machinery and work tasks This European Standard establishes the ergonomics principles and procedures to be followed during the design process of machinery and operator work tasks. This European Standard deals specifically with task design in the context of machinery design, but the principles and methods may also be applied to job design. This European Standard is directed to designers and manufacturers of machinery and other work equipment. It will also be helpful to those who are concerned with the use of machinery and work equipment, e.g. to managers, organizers, operators and supervisors. In this European Standard the designer refers to the person or group of persons responsible for the design.
SR EN 547-3+A1:2009 | Safety of machinery - Human body measurements - Part 3: Anthropometric data This European Standard specifies current requirements for human body measurements (anthropometric data) that are required by EN 547-1 and EN 547-2 for the calculation of access opening dimensions as applied to machinery. The anthropometric data originate from static measurements of nude persons and do not take into account body movements, clothing, equipment, machinery operating conditions or environmental conditions. The data are based on information from anthropometric surveys representative of population groups within Europe comprising at least three million people. Both men and women are taken into account. Measurements are given, as required by EN 547-1 and EN 547-2, for the 5th, 95th and 99th percentiles of the relevant population group within Europe.
Safety of machinery - Human body measurements - Part 2: Principles for determining the dimensions required for access openings This European Standard specifies the dimensions of openings for access as applied to machinery as defined in EN 292-1. It provides the dimensions to which the values given in EN 547-3 are applicable. Values for additional space requirements are given in annex A. This European Standard has been prepared primarily for non-mobile machinery, there may be additional specific requirements for mobile machinery. Dimensions for access openings are based on the values for the 95th percentile, whereas reach distances are based on the values for the 5th percentile, in each case the least favourable body dimension of the expected user population being used as a basis. The same considerations apply to the location of access openings. The anthropometric data given in EN 547-3 originate from static measurements of nude persons and do not take into account body movements, clothing, equipment, machinery operating conditions or environmental conditions. This European Standard shows how to combine the anthropometric data with suitable allowances to take these factors into account. Situations wher
Safety of machinery - Human body measurements - Part 1: Principles for determining the dimensions required for openings for whole body access into machinery This European Standard specifies the dimensions of openings for whole body access as applied to machinery as defined in EN 292-1. It provides the dimensions to which the values given in EN 547-3 are applicable. Values for additional space requirements are given in annex A. This European Standard has been prepared primarily for non-mobile machinery, there may be additional specific requirements for mobile machinery. Dimensions for passages are based on the values for either the 95th or the 99th percentile of the expected user population. Values for the 99th percentile apply to emergency egress routes. The anthropometric data given in EN 547-3 originate from static measurements of nude persons and do not take into account body movements, clothing, equipment, machinery operating conditions or environmental conditions. This European Standard shows how to combine the anthropometric data with suitable allowances to take these factors into account. Situations where people are to be prevented from reaching a hazard are dealt with in EN 294.
SR EN 15268:2009 | Petrol filling stations - Safety requirements for the construction of submersible pump assemblies This European Standard applies to submersible pump assemblies intended for use with dispensers installed at petrol filling stations and used to dispense liquid fuels in accordance with EN 228 and EN 590 into tanks of motor vehicles, light aircrafts, boats and portable containers. The submersible pump assemblies are intended for use and storage at ambient temperatures between –20 °C and +40 °C. Additional measures can be required for use and storage at temperatures outside this range and are subject to negotiation between the manufacturer and purchaser. This European Standard specifies requirements for equipment with a maximum working pressure not exceeding 350 kPa (3,5 bar), power consumption not exceeding 7 KW and a maximum power supply voltage of 500 V. This European Standard specifies requirements for submersible pump assemblies of classes IIA T3 (explosion group IIA and temperature class T3) and IIB T4 (explosion group IIB and temperature class T4) using liquid fuels. This European Standard deals with all significant hazards, hazardous situations and events relevant to sub
SR EN ISO 7731:2009 | Ergonomics - Danger signals for public and work areas - Auditory danger signals (ISO 7731:2003) ISO 7731:2003 specifies the physical principles of design, ergonomic requirements and the corresponding test methods for danger signals for public and work areas in the signal reception area and gives guidelines for the design of the signals. It may also be applied to other appropriate situations. ISO 7731:2003 does not apply to verbal danger warnings (e.g. shouts, loudspeaker announcements). ISO 9921 covers verbal danger signals. Special regulations such as those for a public disaster and public transport are not affected by this International Standard.
SR EN 12920+A1:2009 | Characterization of waste - Methodology for the determination of the leaching behaviour of waste under specified conditions This European Standard specifies a methodology for the determination of the leaching behaviour of a waste or a waste from the extractive industry under specified conditions (i.e. for a specified scenario including a specified time frame) in order to provide a solution to a defined problem. This applies to disposal and recovery scenarios. NOTE 1 Recovery is the term defined in the European Waste Acts [1,3]. It includes re-use and recycling. The external conditions which have a direct influence on the release of constituents from waste are considered. Migration of constituents leached from the disposal or the recovery site into the surrounding environment is not considered. Also the assessment of toxicity to humans or ecological impacts on flora and fauna as a secondary effect after release of constituents from the waste is not considered. NOTE 2 Present knowledge of highly complex scenarios and wastes may limit the ability to provide a clear solution to a defined problem. An example may be the land filling of complex mixtures of wastes or the prediction of the acid generation b
SR EN 15033:2007/AC:2009 | Room sealed storage water heaters for the production of sanitary hot water using LPG for vehicles and boats Erata SR EN 15033:2007/AC:2009 se utilizează împreună cu standardul SR EN 15033:2007. Erata modifică ecuaţia (4) din paragraful 6.4.2.
SR EN ISO 20541:2009 | Milk and milk products - Determination of nitrate content - Method by enzymatic reduction and molecular-absorption spectrometry after Griess reaction (ISO 20541:2008) ISO 20541¦IDF 197:2008 specifies a method for the determination of the nitrate content of milk and milk products by molecular-absorption spectrometry after Griess reaction (preceded by enzymatic reduction). The method is, in particular, applicable to whole, partly skimmed, skimmed and dried milk, hard, semi-hard and soft cheeses, processed cheese, whey cheese, caseins, caseinates, dried whey and milk protein concentrates. The method can be used at contents corresponding to a measured concentration in the sample solution (with blank subtracted) of more than 0,2 mg/l.
SR EN ISO 15882:2009 | Sterilization of health care products - Chemical indicators - Guidance for selection, use and interpretation of results (ISO 15882:2008) ISO 15882:2008 provides guidance for the selection, use and interpretation of results of chemical indicators used in process definition, validation and routine monitoring and overall control of sterilization processes. ISO 15882:2008 applies to indicators that show exposure to sterilization processes by means of physical and/or chemical change of substances, and which are used to monitor one or more of the variables required for a sterilization process. These chemical indicators are not dependent for their action on the presence or absence of a living organism.
SR EN 12198-2+A1:2009 | Safety of machinery - Assessment and reduction of risks arising from radiation emitted by machinery - Part 2: Radiation emission measurement procedure This European Standard defines basic technology and specifies general procedures for making and reporting measurements of quantities related to radiation emitted by machinery. It covers the different radiation emissions as defined in EN 12198-1. This standard applies to machinery as defined in 3.1 of EN 292-1:1991.
SR EN 12549+A1:2009 | Acoustics - Noise test code for fastener driving tools - Engineering method This standard applies to fastener driving tools. The noise created by fastener driving tools directly affecting the surrounding environment (noise emission) should calculated in a uniform procedure enabling comparison of the final results. This standard contains provisions concerning the execution of the measurement of airborne noise in the vicinity of fastener driving tools and the measurement of emission sound pressure levels at the work station under defined operating conditions. The determination of the noise emission levels of fastener driving tools in accordance with this standard is valid for all actuating systems in accordance with EN 792-13. The results can be used to compare the noise emissions of different fastener driving tools. NOTE The special conditions at the work place (e.g. shape and foundation of the workpiece, quantity and frequency of the driving processes) can influence the noise emission to an important degree.
SR EN 12198-1+A1:2009 | Safety of machinery - Assessment and reduction of risks arising from radiation emitted by machinery - Part 1: General principles This standard deals with the emission of radiation from machinery. This European Standard gives advice to manufacturers for the construction of safe machinery, if no relevant C-type standard exists. This radiation emission may be functional for processing or may be undesirable. The issues of electromagnetic compatibility are not addressed in the standard. This European Standard is intended to give advice to C-type standardization groups, on how to identify radiation emissions or fields , how to determine their significance and intensity, how to assess the possible risks and what means may be used to avoid or reduce radiation emissions. This advice should be elaborated in C-type standards for specific classes of machines as assessable requirements. This standard deals with the emission of all types of electromagnetic non-ionizing radiation. Ionizing radiation may be dealt with in other documents or in the future revisions. This standard does not deal with the emission of laser radiation. Radiation sources fixed to a machine which are used only for lighting are excluded from the
SR EN 15436-1:2009 | Road service area maintenance equipment - Part 1: Terminology This European Standard defines terms for road service area maintenance equipment described in the scope of CEN/TC 337, i.e.: - grass cutting, brushcutting; - mechanical cutting of plants. This European Standard does not deal with the collection of plants or their transport.
SR EN ISO 6682:2009 | Earth-moving machinery - Zones of comfort and reach for controls (ISO 6682:1986, including Amd 1:1989) Contains amendments to ISO 6682 : 1986 and refers to some notes beneath the tables 5 and 6.
SR EN ISO 3457:2009 | Earth-moving machinery - Guards - Definitions and requirements (ISO 3457:2003) ISO 3457:2002 defines principal terms and specifies requirements for, and characteristics of, guards and other means of protecting personnel from mechanical, fluid or thermal hazards associated with the operation and routine maintenance of earth-moving machinery as defined in ISO 6165, when used as intended by the manufacturer.
SR EN ISO 3449:2009 | Earth-moving machinery - Falling-object protective structures - Laboratory tests and performance requirements (ISO 3449:2005) ISO 3449:2004 specifies laboratory tests for measuring the structural characteristics of, and gives performance requirements in a representative test for, falling-object protective structures (FOPS) intended for use on ride-on earth-moving machines as defined in ISO 6165. It is applicable to both FOPS supplied as an integral part of the machine and those supplied separately for attachment to the machine. It is not applicable to FOPS intended for use on landfill compactors, excavators, rollers, trenchers, pipelayers, for the additional seat for operation of an attachment (e.g. attachment backhoe), or on machines with a power rating of less than 15 kW.
SR EN ISO 2860:2009 | Earth-moving machinery - Minimum access dimensions (ISO 2860:1992) Specifies the minimum dimensions for: hand, head, body, arm and two-handed access on equipment and machinery as defined in ISO 6165.
SR EN 1994-2:2006/NB:2009 | Eurocode 4 - Design of composite steen and concrete structures - Part 2: General rules and rules for bridges. National Annex Standardul reprezintă anexa naţională NB care defineşte condiţiile de aplicare pe teritoriul României a standardului SR EN 1994-2:2006.
SR EN 1993-2:2007/NB:2009 | Eurocode 3 - Design of steel structures - Part 2: Steel Bridges. National Annex Standardul reprezintă anexa naţională NB care defineşte condiţiile de aplicare pe teritoriul României a standardului SR EN 1993-2:2007.
SR EN 60335-2-47:2004/A1:2009 | Household and similar electrical appliances - Safety -- Part 2-47: Particular requirements for commercial electric boiling pans Acest amendament A1 al SR EN 60335-2-47:2004 modifică şi completează articolele 6 şi 22.
SR EN 61386-1:2009 | Conduit systems for cable management -- Part 1: General requirements This part of IEC 61386 specifies requirements and tests for conduit systems, including conduits and conduit fittings, for the protection and management of insulated conductors and/or cables in electrical installations or in communication systems up to 1 000 V a.c. and/or 1 500 V d.c. This second edition cancels and replaces the first edition published in 1996, and its Amendment 1 (2000), and it constitutes a technical revision. The changes to the first edition are as follows: - change to the length of the test specimen between fittings for the tensile test, - editorial and normative reference updates.
SR EN 60512-16-18:2009 | Connectors for electronic equipment - Tests and measurements -- Part 16-18: Mechanical tests on contacts and terminations - Test 16r: Deflection of contacts, simulation IEC 60512-16-18:2008 details a standard test method to measure the deflection of a simulated contact in its cavity or housing. Although this test method is intended for cylindrical male contacts, and is particularly applicable to those where the contacts fit into an insert, which may have some elasticity, its use for contacts with other geometries and housing details, is not excluded.
SR EN 60512-16-8:2009 | Connectors for electronic equipment - Tests and measurements -- Part 16-8: Mechanical tests on connections and terminations - Test 16h: Insulating grip effectiveness (crimped connections) IEC 60512-16-8:2008 details a standard test method to assess the effectiveness of an insulation grip to hold the insulation of a cable/wire under specified conditions.
SR EN 60512-16-9:2009 | Connectors for electronic equipment - Tests and measurements -- Part 16-9: Mechanical tests on contacts and terminations - Test 16i: Grounding contact spring holding force IEC 60512-16-9:2008 details a standard test method to determine the holding capacity of grounding contact springs by means of gauges.
SR EN 60512-16-11:2009 | Connectors for electronic equipment - Tests and measurements -- Part 16-11: Mechanical tests on contacts and terminations - Test 16k: Stripping force, solderless wrapped connections IEC 60512-16-11:2008 details a standard test method to determine ability of a component to resist forces that might strip a wrapped connection from its post along the axis of the post. Such wrapped connections are described in IEC 60352-1.
SR EN 60512-16-13:2009 | Connectors for electronic equipment - Tests and measurements -- Part 16-13: Mechanical tests on contacts and terminations - Test 16m: Un-wrapping, solderless wrapped connections IEC 60512-16-13:2008 details a standard test method to determine if a wrapped connection has been made without damaging the wrapping wire. Such wrapped connections are described in IEC 60352-1.
SR EN 4626-001:2009 | Aerospace series - Connectors, optical, rectangular, multicontact, rack and panel, Quadrax cavity, 2,5 mm diameter ferrule - Operating temperatures - 65 °C to 125 °C (cable dependent) - Flush contacts - Part 001: Technical specification This standard specifies the general characteristics, the conditions for qualification, acceptance and quality assurance, as well as the test programs and groups for fibre sub-assembly contact in rack and panel connectors, intended for use in a temperature range from ? 65 °C to 125 °C continuous (cable dependent). This standard specifies a pair of adaptors to fit with standard Quadrax cavities and EN 4531-101 optical contact.
SR EN 2950:2009 | Aerospace series - Test method - Wrought heat resisting alloys Semi-finished products and parts - Conditions for macrographic and micrographic examination - Atlas of structures and defects The present document defines the conditions for the macrographic and micrographic examination of heat resisting alloy semi-finished and parts. It includes an atlas of commonly encountered and structural defects. The present document shall be applied in conjunction with the material standards specifying the criteria of acceptance. The present document is not intended to apply to cast or powder metallurgy products.
SR EN 60034-29:2009 | Rotating electrical machines -- Part 29: Equivalent loading and superposition techniques - Indirect testing to determine temperature rise IEC 60034-29 provides various indirect load tests, the purpose of which is to determine the temperature rise of rotating electrical machines, including a.c. induction machines, a.c. synchronous machines and d.c. machines. The test methods in some cases provide, in addition, means of measuring or estimating other parameters such as losses and vibration. Applies to machines covered by IEC 60034-1 when they cannot be loaded to a specific condition. Is applicable to both motors and generators.
SR EN 60318-6:2009 | Electroacoustics - Simulators of human head and ear -- Part 6: Mechanical coupler for the measurements on bone vibrators Describes a mechanical coupler for the measurement of the output force of bone vibrators. The mechanical impedance of the coupler is specified in the frequency range 125 Hz to 8 000 Hz. The coupler is intended for calibration of audiometers using bone vibrators having a plane circular tip area of 175 mm2 ± 25 mm2 and for determining the performance of bone conduction hearing aids. The vibratory force developed by a bone vibrator is not, in general, the same on the coupler as on a person's mastoid. However, the IEC recommends its use as a means for the calibration of specified vibrators used in audiometry and for the exchange of specifications and of data on bone conduction hearing aids. This standard cancels and replaces IEC 60373 published in 1990. This first edition constitutes a technical revision.
SR EN 61223-3-2:2009 | Evaluation and routine testing in medical imaging departments -- Part 3-2: Acceptance tests - Imaging performance of mammographic X-ray equipment This part of IEC 61223 applies to the effectiveness of mammographic X-ray equipment, with respect to image quality and dose, in combination with aspects of equipment safety. This standard applies to mammographic X-ray equipment and mammographic stereotactic devices. The tests described in this standard require the quality and performance of the X-ray image receptors to be assured prior to the acceptance testing when they are not an integral part of the mammographic X-ray equipment. This includes radiographic films, intensifying screens, radiographic cassettes, storage phosphor plates and associated equipment such as film processors or storage phosphor plate readers, image display devices and hard copy cameras. For testing radiographic cassettes and intensifying screens, this standard makes reference to ISO 4090. Sensitivity and contrast for the screen-film image receptors are considered to be stated according to ISO 9236-3. By the measurements described in this standard, data for average glandular dose calculation can be determined. When the results of the acceptance test are
SR EN 50486:2009 | Equipment for use in audio and video door-entry systems This European Standard specifies the requirements for equipment installed in audio and video door-entry systems. This European Standard is not applicable to security systems, anti-theft, anti-attack devices and CCTV surveillance systems, and access control systems for use in security applications. This European Standard sets out the following system requirements: – safety and electromagnetic compatibility (EMC) compliance; – audio specifications; – video specifications; – environmental conditions; – vandal resistance. Devices integrated into other systems shall also comply with the requirements of those systems (e.g. telephone system or alarm systems).
SR EN ISO 6145-4:2009 | Gas analysis - Preparation of calibration gas mixtures using dynamic volumetric methods - Part 4: Continuous syringe injection method (ISO 6145-4:2004) ISO 6145-4:2004 specifies a method for continuous production of calibration gas mixtures, containing two or more components, from pure gases or other gas mixtures by continuous injection of the calibration component(s) into a complementary gas stream by means of a syringe. If pre-mixed gases are used instead of pure gases (see Annex A), much lower volume fractions can be obtained. The volume flow rates, from which the volume fractions are determined, can be calculated from the individual flow rates and can be independently measured by a suitable method given in ISO 6145-1. The merits of the method are that a substantial quantity of the gas mixture can be prepared on a continuous basis and that multi-component mixtures can be prepared almost as readily as binary mixtures if the appropriate number of syringes is utilized, or if the syringe already contains a multi-component mixture of known composition. This method also provides a convenient means for increasing the volume fraction of the calibration component in the mixture in small steps. It is therefore a useful method for ev
SR EN ISO 6145-10:2009 | Gas analysis - Preparation of calibration gas mixtures using dynamic volumetric methods - Part 10: Permeation method (ISO 6145-10:2002) Această parte a ISO 6145 specifică o metodă dinamică care utilizează membrane de permeaţie pentru prepararea amestecurilor de gaze pentru etalonare care conţin fracţii molare ale componentelor în domeniul de la 10-9 până la 10-6. Prin această metodă se poate obţine o incertitudine relativă extinsă de 2,5% a fracţiei molare a componentei.
SR EN 1999-1-2:2007/NA:2009 | Eurocode 9 - Design of aluminium structures - Part 1-2: Structural fire design. National Annex Acest standard reprezintă anexa naţională NA care defineşte condiţiile de aplicare pe teritoriul României a standardului SR EN 1999-1-2:2007.
SR EN 1999-1-5:2007/NB:2009 | Eurocode 9 - Design of aluminium structures - Part 1-5: Shell structures. Nationa Annex Acest standard reprezintă anexa naţională NB care defineşte condiţiile de aplicare pe teritoriul României a standardului SR EN 1999-1-5:2007.
SR 6182-21:2009 | Wine. Part 21: Determination of lactic acid Prezentul standard specifică o metodă pentru determinarea acidului lactic din must şi vin.
SR 6182-25:2009 | Wine. Part 25: Determination of soluble dry matter. Refractometric method Prezentul standard se referă la determinarea substanţei uscate solubile din must, must suprasulfitat şi vin, cu refractometrul sau densimetrul, în scopul estimării orientative a conţinutului de zahăr şi tăriei alcoolice potenţiale a vinului.
SR 6182-34:2009 | Wine. Part 34: Determination of tartaric acid Prezentul standard se referă la determinarea acidului tartric din vin, must şi alte produse pe bază de vin şi must.
SR 6182-4:2009 | Wine. Part 4: Determination of total nitrogen content Prezentul standard stabileşte metodele de determinare a azotului total din musturi şi vinuri.
SR 6182-45:2009 | Wine. Part 45: Determination of tannins Prezentul standard stabileşte metodele de determinare a taninurilor din vin şi băuturi pe bază de vin.
SR 6182-23:2009 | Wine. Part 23: Determination of sodium content Standardul se referă la metoda de determinare a conţinutului de sodiu din musturi şi vinuri.
SR EN 80000-13:2009 | Quantities and units -- Part 13: Information science and technology In IEC 80000-13:2008, names, symbols and definitions for quantities and units used in information science and technology are given. Where appropriate, conversion factors are also given. International Standard IEC 80000-13 has been prepared by IEC technical committee 25: Quantities and units, and their letter symbols in co-operation with ISO/TC 12. This standard cancels and replaces subclauses 3.8 and 3.9 of IEC 60027-2:2005. The only significant change is the addition of explicit definitions for some quantities.
SR EN 60076-6:2009 | Power transformers -- Part 6: Reactors Applies to the following types of reactors: shunt reactors; series reactors including current-limiting reactors, neutral-earthing reactors, power flow control reactors, motor starting reactors, arc-furnace series reactors; filter (tuning) reactors; capacitor damping reactors; capacitor discharge reactors; earthing transformers (neutral couplers); arc-suppression reactors; smoothing reactors for HVDC and industrial application.
SR EN 60317-0-3:2009 | Specifications for particular types of winding wires -- Part 0-3: General requirements - Enamelled round aluminium wire IEC 60317-0-3:2008 gives the general requirements of enamelled round aluminium winding wires with or without a bonding layer. Technical changes from the previous edition include clarification to appearance requirements, revisions to the wire size ranges applicable to the flexibility and adherence tests, and clarification that pin hole test requirements are under consideration.
SR EN 62420:2009 | Concentric lay stranded overhead electrical conductors containing one or more gap(s) IEC 62420:2008(E) specifies the electrical and mechanical characteristics of concentric lay stranded overhead electrical conductors, containing one or more self-supporting alumimium or aluminium alloy layer(s) made of combination of any of the following metal wires: - Hand drawn aluminium as per IEC 60889, designated A1; - aluminium alloy type A or B as per IEC 60104, designated A2 or A3; - thermal resistant aluminium alloy as per IEC 62004, designated AT1, AT2, AT3, or AT4; - regular strength steel as per IEC 60888, designated S1A or S1B; - high strength steel as per IEC 60888, designated S2A or S2B; - extra-high strength steel as per IEC 60888, designated S3A; - aluminium-clad steel as per IEC 61232, designated 20SA, 27SA, 30SA or 40SA.
SR EN 61290-11-1:2009 | Optical amplifiers - Test methods -- Part 11-1: Polarization mode dispersion parameter - Jones matrix eigenanalysis (JME) IEC 61290-11-1:2008 provides information that applies to all commercially available optical amplifiers (OAs) including optical fibre amplifiers (OFAs) using active fibres and semiconductor optical amplifiers (SOAs) using semiconductor gain media. Although the Jones matrix eigenanalysis (JME) test method is in principle also applicable to unpumped (that is, unpowered) OAs, the JME technique in this standard applies to pumped (that is, powered) OAs only. This edition is a technical revision that specifically addresses additional types of optical amplifiers. It also includes updated references.
SR EN 198:2009 | Sanitary appliances - Baths made from crosslinked cast acrylic sheets - Requirements and test methods This European Standard specifies requirements for baths for domestic purposes made from crosslinked cast acrylic sheet conforming to EN 263 with the aim of ensuring that the product, when installed in accordance with the manufacturer's instructions, will provide satisfactory performance in use. This European Standard is applicable to all sizes and shapes of baths.
SR EN ISO 4597-1:2009 | Plastics - Hardeners and accelerators for epoxy resins - Part 1: Designation (ISO 4597-1:2005) ISO 4597-1:2005 specifies a method of designation for epoxy resin hardeners and accelerators. The object of the designation method is to allocate to each commercial product a group of digits, called the 'designation', giving in a coded form certain information on the product: chemical base, modifiers and solvents, viscosity and additives. Thus all products having similar properties and therefore likely to have the same uses will have the same designation, so aiding users in their choice if producers list the designation in their data sheets.
SR EN 15688:2009 | Fertilizers - Determination of urease inhibitor N-(n-butyl)thiophosphoric triamide (NBPT) using high-performance liquid chromatography (HPLC) This document specifies a method for the quantitative determination of the urease inhibitor N-(n-butyl)thiophosphoric triamide (NBPT) content in water-soluble matrices, i.e. urea based fertilizers using high performance liquid chromatography (HPLC). NOTE Pure NBPT reference material is required as a standard for the quantitative calibration.
SR EN ISO 4651:2002/A1:2009 | Cellular rubbers and plastics - Determination of dynamic cushioning performance - Amendment 1 (ISO 4651:1988/Amd 1:2006)
SR EN 13279-1:2009 | Gypsum binders and gypsum plasters - Part 1: Definitions and requirements This European Standard specifies the characteristics and performance of powder products based on gypsum binder for building purposes. This includes premixed gypsum building plasters for plastering of walls and ceilings inside buildings where they are applied as a finishing material which can be decorated. These products are specially formulated to meet their application requirements by the use of additives/admixtures, aggregates and other binders. Gypsum and gypsum based building plasters for manual and mechanical applications are included. This European Standard also applies to gypsum binders both for direct use on site and for further processing into gypsum blocks, gypsum plasterboards, gypsum boards with fibrous reinforcement, gypsum fibrous plasterwork and gypsum ceiling elements. Gypsum mortar for internal not load bearing partitions not exposed to water is also included. Calcium sulfate used as binder for floor screeds is not covered by this European Standard. This European Standard defines the reference tests for technical characteristics and provides for the evaluation
SR EN 14286:2009 | Aluminium and aluminium alloys - Weldable rolled products for tanks for the storage and transportation of dangerous goods This document specifies the technical conditions of inspection and delivery, the mechanical properties, the tolerances on dimensions and form of rolled semi-finished aluminium alloy products intended for tanks for the storage and transportation of dangerous goods, in particular of gasoline and other liquid hydrocarbons. It applies to hot or cold-rolled strip, sheet and plate with a thickness from 3,0 mm and up to and including 12,0 mm used as a wall material. NOTE Compliance with the present document does not ensure compliance with national or international regulations. The user of the document is responsible for checking that the material he orders or sells complies with all applicable regulations. Depending on the chemical and physical properties of the dangerous good to be transported or stored, it can be necessary to agree on additional properties or inspection conditions in order to comply with applying regulations.
SR EN 1301-3:2009 | Aluminium and aluminium alloys - Drawn wire - Part 3: Tolerances on dimensions This document specifies the tolerances on dimensions of aluminium and aluminium alloy drawn wire for general engineering applications (except aeronautical applications), covering diameters, thicknesses or widths or width across flats up to and including 20 mm. It applies to drawn wires, except for electrical or welding purposes. It does not apply to drawing stock.
SR EN 1301-2:2009 | Aluminium and aluminium alloys - Drawn wire - Part 2: Mechanical properties This document specifies the mechanical properties of aluminium and aluminium alloy drawn wires for general engineering applications (except aeronautical rivets). It applies to drawn wires, except for electrical or welding purposes. It does not apply to drawing stock. The designation of aluminium and aluminium alloys, their chemical composition and the temper designations used in this standard are in accordance with EN 573- 3 and EN 515 respectively.
SR EN 1301-1:2009 | Aluminium and aluminium alloys - Drawn wire - Part 1: Technical conditions for inspection and delivery This document specifies the technical conditions for inspection and delivery of aluminium and aluminium alloy drawn wire for general engineering applications. It does not apply for aeronautical application. It applies to drawn wires, except for electrical or welding purposes. It does not apply to drawing stock.
SR EN ISO 4521:2009 | Metallic and other inorganic coatings - Electrodeposited silver and silver alloy coatings for engineering purposes - Specification and test methods (ISO 4521:2008) ISO 4521:2008 specifies requirements for electroplated silver and silver alloy coatings for electrical, electronic and other engineering applications, including test methods. Engineering applications are defined as those in which the coating essentially serves a non-decorative purpose. Although ISO 4521:2008 does not specify the condition, finish or surface roughness of the basis material prior to electroplating, the appearance and serviceability of electroplated silver and silver alloy coatings depends on the condition of the basis material. It is essential that the purchaser specifies the surface finish and roughness of the basis material in order to conform to the product requirements. ISO 4521:2008 does not apply to coatings on screw threads or to coatings on sheet, strip or wire in the non-fabricated form.
SR EN ISO 27874:2009 | Metallic and other inorganic coatings - Electrodeposited gold and gold alloy coatings for electrical, electronic and engineering purposes - Specification and test methods (ISO 27874:2008) ISO 27874:2008 specifies the requirements for electrodeposited gold and gold alloy coatings for electrical, electronic and other engineering applications on metallic and non-metallic substrates. It also specifies test methods for measuring the properties of the coatings. Although this International Standard does not specify the condition, finish or surface roughness of the basis material prior to electroplating, the appearance and serviceability of electroplated gold or gold alloy coatings depends on the condition of the basis material. It is essential that the purchaser specify the surface finish and roughness of the basis material in order to conform to the product requirements. This International Standard does not apply to coatings on threaded articles or to coatings on sheet or strip in non-fabricated form.
SR EN ISO 15548-3:2009 | Non-destructive testing - Equipment for eddy current examination - Part 3: System characteristics and verification (ISO 15548-3:2008) ISO 15548-3:2008 identifies the functional characteristics of a general-purpose eddy current system and provides methods for their measurement and verification. The evaluation of these characteristics permits a well-defined description and comparability of an eddy current equipment. By careful choice of the characteristics, a consistent and effective eddy current examination system can be designed for a specific application. Where accessories are used, these are characterised using the principles of ISO 15548-3:2008. ISO 15548-3:2008 does not give the extent of verification nor acceptance criteria for the characteristics. These are given in the application documents.
SR EN 3916:2009 | Aerospace series - Insert, thin wall - Salvage procedure for components 1.1 This specification covers the accepted methods for the reclamation of installation holes for standard thin wall inserts, within assemblies. 1.2 To enable rectification when defects or damage occur to the standard insert tapped installation hole, or to rectify any out of position of the hole within the specified parameters of use. 1.3 To control the machining of the existing insert hole and the installation requirements of the replacement oversize thin wall insert.
SR EN 10340:2008/AC:2009 | Steel castings for structural uses Acest standard reprezintă o erată la SR EN 10340:2008.
SR EN 15305:2009 | Non-destructive Testing - Test Method for Residual Stress analysis by X-ray Diffraction This European Standard describes the test method for the determination of macroscopic residual or applied stresses non-destructively by X-ray diffraction analysis in the near-surface region of a polycrystalline specimen or component. All materials with a sufficient degree of crystallinity can be analysed, but limitations may arise in the following cases (brief indications are given in Clause 12): ? Stress gradients; ? Lattice constants gradient ; ? Surface roughness; ? Non-flat surfaces (see 5.1.2); ? Highly textured materials; ? Coarse grained material (see 5.1.4); ? Multiphase materials; ? Overlapping diffraction lines; ? Broad diffraction lines. The specific procedures developed for the determination of residual stresses in the cases listed above are not included in this document. The method described is based on the angular dispersive technique with reflection geometry as defined by EN 13925-1. The recommendations in this document are meant for stress analysis where only the diffraction line shift is determined. This European Standard does not cover methods for re
SR EN ISO 15796:2009 | Gas analysis - Investigation and treatment of analytical bias (ISO 15796:2005) ISO 15796:2005 specifies generic methods for detecting and correcting bias (systematic errors) of analytical procedures for the analysis of gases, using reference gas mixtures or reference analytical procedures, as well as for estimating the correction uncertainty. The main sources of (and parameters affecting) bias of analytical procedures are instrumental drift (time) and matrix interferences (matrix composition). Moreover, bias normally varies with analyte concentration. ISO 15796:2005 therefore establishes protocols for detecting and correcting drift for an analytical system of limited stability, and for investigating and handling bias of a stable analytical system for a specified range of sample composition. These protocols are intended to be used in method development and method validation studies, either separately or sequentially. ISO 15796:2005 specifies procedures for two options, applicable to systematic effects, as follows: 1) tracing the observed pattern of deviations and correcting for their effect, 2) averaging over their effects and increasing the uncertainty,
SR EN ISO 6145-11:2009 | Gas analysis - Preparation of calibration gas mixtures using dynamic volumetric methods - Part 11: Electrochemical generation (ISO 6145-11:2005) ISO 6145-11:2005 specifies a method for the preparation of calibration gas mixtures by using electrochemical generation of a calibration component and introduction into a complementary gas flow. By alteration of the gas flow or the charge passed through the cell electrolyte, it is possible to change the composition of the gas mixture. The relative expanded uncertainty of the calibration gas content, U, obtained by multiplying the relative combined standard uncertainties by a coverage factor, k = 2, is not greater than 5 %. The method described in ISO 6145-11:2005 is intended to be applied to the preparation of calibration gas mixtures in the volume fraction ranges (0,1 to 250) x 10-6.
SR EN ISO 6145-8:2009 | Gas analysis - Preparation of calibration gas mixtures using dynamic volumetric methods - Part 8: Diffusion method (ISO 6145-8:2005) ISO 6145-8:2005 specifies a dynamic method using diffusion for the preparation of calibration gas mixtures containing component mole fractions ranging from 10-9 to 10-3. A relative expanded uncertainty of measurement, U, obtained by multiplying the relative combined standard uncertainty by a coverage factor k = 2, of not greater than ± 2 % can be achieved by using this method. By keeping the path between the diffusion source and place of use as short as possible, the method can be applied for the generation of low-concentration calibration gases of organic components that are liquid at room temperature, with boiling points ranging from about 40 °C to 160 °C. ISO 6145-8:2005 is applicable not only for the generation of calibration gas mixtures of a wide range of hydrocarbons at ambient and indoor air concentration levels, but also for the generation of low-concentration gas mixtures of water.
SR EN ISO 19134:2009 | Geographic information - Location-based services - Multimodal routing and navigation (ISO 19134:2007) ISO 19134:2006 specifies the data types and their associated operations for the implementation of multimodal location-based services for routing and navigation. It is designed to specify web services that may be made available to wireless devices through web-resident proxy applications, but is not limited to that environment.
SR EN ISO 19132:2009 | Geographic information - Location-based services - Reference model (ISO 19132:2007) ISO 19132:2007 defines a reference model and a conceptual framework for location-based services (LBS), and describes the basic principles by which LBS applications may interoperate. This framework references or contains an ontology, a taxonomy, a set of design patterns and a core set of LBS service abstract specifications in UML. ISO 19132:2007 further specifies the framework's relationship to other frameworks, applications and services for geographic information and to client applications. ISO 19132:2007 addresses, for an LBS system, the first three basic viewpoints as defined in the Reference Model for Open Distributed Processing (RM-ODP, see ISO/IEC 10746-1). These viewpoints are the Enterprise Viewpoint – detailing the purpose, scope, and policies of the system; Information Viewpoint – detailing the semantics of information and processing within the system; Computational Viewpoint – detailing the functional decomposition of the system. The fourth and fifth viewpoints are addressed only in requirements or examples. These are the Engineering Viewpoint – detailing the infrast
SR 145-3:2009 | Vegetable oils and fats. Part 3: Determination of relative density Prezentul standard cuprinde metodele de analiză pentru determinarea densităţii relative a uleiurilor şi grăsimilor vegetale.
SR 145-6:2009 | Vegetable oils and fats. Part 6: Determination of flashpoint Prezentul standard cuprinde metode de analiză pentru determinarea punctului de inflamabilitate al uleiurilor de extracţie brute.
SR 145-2:2009 | Vegetable oils and fats. Part 2: Colour determination Prezentul standard stabileşte metodele pentru determinarea culorii uleiurilor vegetale comestibile şi tehnice.
SR 145-12:2009 | Vegetable oils and fats. Part 12: Dissolved soap determination Prezentul standard stabileşte metodele de determinare a săpunului dizolvat din uleiurile şi grăsimile vegetale, rafinate alcalin, precum şi din acizii graşi de rafinare.
SR 145-26:2009 | Vegetable oils and fats. Part 26: Determination of technical oils behaviour at polymerization temperature Prezentul standard stabileşte metodele de determinare a comportării uleiurilor tehnice destinate industriei de lacuri şi vopsele, la temperatura de polimerizare, definită prin modificări de culoare de limpezime şi formare de sediment.
SR 8613-7:2009 | Concentrate food. Part 7: Determination of total creatinine Determinarea creatininei totale se aplică la concentratele alimentare care conţin carne şi se face prin metoda colorimetrică cu fotocolorimetrul sau spectrofotometrul.
SR 8613-5:2009 | Concentrate food. Part 5: Determination of fat content Prezentul standard stabileşte o metodă de determinare a conţinutului de substanţe grase din concentrate alimentare (supe concentrate, etc).
SR 8613-6:2009 | Concentrate food. Part 6: Determination of nitrogen content Prezentul standard stabileşte metodele de determinare a azotului total, a substanţelor proteice, a azotului uşor hidrolizabil (amoniacal) şi a azotului din aminoacizi, care se aplică la concentratele alimentare (supe concentrate).
SR 8613-4:2009 | Concentrate food. Part 4: Determination of acidity of aqueous extract Prezentul standard stabileşte metodele de determinare a acidităţii titrabile a extractului apos din concentratele alimentare (de exemplu supe concentrate, etc).
SR 8613-3:2009 | Concentrate food. Part 3: Determination of sodium chloride Prezentul standard stabileşte metodele de determinare a conţinutului de clorură de sodiu din concentrate alimentare (supe concentrate, etc).
SR 8613-2:2009 | Concentrate food. Part 2: Determination of ash content Prezentul standard se referă la determinarea cenuşii totale şi a cenuşii insolubile în acid clorhidric 10%, la concentratele alimentare (supe concentrate, etc).
SR 8613-1:2009 | Concentrate food. Part 1: Determination of moisture content Prezentul standard stabileşte metodele de determinare a umidităţii din concentratele alimentare (supe concentrate, etc).
SR 6182-10:2009 | Wine. Part 10: Determination of iron Prezentul standard, stabileşte metodele de determinare a fierului din vin şi must.
SR 6182-18:2009 | Wine. Part 18: Determination of reducing sugar Prezentul standard stabileşte metodele de determinare a conţinutului de zahăr reducător din vin, must şi mistel.
SR 2213-16:2009 | Sweet products. Part 16: Determination of total alkaloid content Prezentul standard stabileşte metoda de determinare a conţinutului de alcaloizi totali din ciocolată (ciocolată simplă, cu lapte şi cu adaosuri) şi din produsele cu adaos de cacao (umpluturi, pudră de budincă, creme etc).
SR 2213-3:2009 | Sweet products. Part 3: Determination of physical characteristics Prezentul standard se referă la metodele de determinare a masei, a grosimii, a numărului de bucăţi întregi, a proporţiei de bucăţi cu defecte şi a părţilor componente din produsele dulci din toate categoriile (produse zaharoase, produse de ciocolată şi cacao, produse de patiserie etc).
SR 2213-12:2009 | Sweet products. Part 12: Determination of sugar content Prezentul standard se referă la metodele de determinare a conţinutului de zahăr din produsele dulci din toate categoriile (produse zaharoase, produse de ciocolată şi cacao, produse de patiserie).
SR 2213-5:2009 | Sweet products. Part 5: Determination of soluble dry matter (Refractometric method) Prezentul standard se referă la determinarea prin metoda refractometrică, a substanţei uscate solubile la produsele dulci de toate categoriile (produse zaharoase, produse de patiserie etc).
SR 2213-17:2009 | Sweet products. Part 17: Determination of total proteinic content and milk proteinic substance content Prezentul standard stabileşte metodele de determinare a conţinutului total de substanţe proteice şi a conţinutului de substanţe proteice provenite din lapte din produsele dulci cu adaos de lapte.
SR 2213-9:2009 | Sweet products. Part 9: Determination of pH value Prezentul standard se referă la metoda de determinare a pH-ului la produsele dulci din toate categoriile (produse zaharoase, produse de ciocolată şi cacao, produse de patiserie etc).
SR 2213-6:2009 | Sweet products. Part 6: Determination of ash content Prezentul standard se referă la metodele de determinare a cenuşii totale, a cenuşii solubile în apă şi a cenuşii insolubile în acid clorhidric, la produsele dulci din toate categoriile (produse zaharoase, produse de ciocolată şi cacao, produse de patiserie etc).
SR EN 62002-2:2009 | Mobile and portable DVB-T/H radio access - Part 2: Interface conformance testing IEC 62002-2:2008(E) provides the conformance testing rules and guidelines for equipment built to meet the Mobile and portable DVB-T/H radio access interface specification (IEC 62002-1). It cancels and replaces the first edition, published in 2005 and constitutes a technical revision. The main changes with respect to the previous edition are: - DVB-H has been included as a part of the main specification; - All the performance figures have been revised as new simulation results have been made available as well as new reference receivers for DVB-H have been developed; - DVB-H now includes all the different MPE-FEC code rates; - New portable indoor and portable outdoor channel models have been included as well as performance figures for those; - A new 2x TU-6 mobile SFN test channel has been included; - A new L4 linearity pattern has been added; - Dedicated performance figures for DVB-H for S1, S2, L1 to L4 interference patterns have been included; - A new GSM-interference measurement method has been added.
SR EN 62002-1:2009 | Mobile and portable DVB-T/H radio access - Part 1: Interface specification IEC 62002-1:2008(E) is a radio access specification for mobile, portable and hand-held portable devices capable of receiving DVB-T/H services. It includes informative system aspects as well as specifications for minimum RF-performance. It covers terminals in three main classes, namely integrated car terminals, portable digital TV sets and hand-held portable convergence terminals. Interoperability with integrated cellular radios is also considered. This second edition cancels and replaces the first edition, published in 2005 and constitutes a technical revision. The main changes with respect to the previous edition are: - DVB-H has been included as a part of the main specification; - All the performance figures have bee revised as new simulation results have been made available as well as new reference receivers for DVB-H have been developed; - DVB-H now includes all the different MPE-FEC code rates; - New portable indoor and portable outdoor channel models have been included as well as performance figures for those; - A new 2x TU-6 mobile SFN test channel has been include
SR EN 12198-3+A1:2009 | Safety of machinery - Assessment and reduction of risks arising from radiation emitted by machinery - Part 3: Reduction of radiation by attenuation or screening The purpose of this European standard is to provide means to enable manufacturers of machinery concerned by a radiation hazard to design and manufacture efficient safeguards against radiations. Specific technical details of the design of shields for the different types of radiation and machines will be provided in other standards. This European standard applies to machinery as defined by EN 292. Part 1 of this standard contains the general principles of risk assessment of radiation emission by machinery. Details of the measurement of the radiation emission are given in Part 2 of this standard. This standard deals with a design strategy for reducing the radiation flux by attenuation or screening.
SR EN ISO 3471:2009 | Earth-moving machinery - Roll-over protective structures - Laboratory tests and performance requirements (ISO 3471:2008) ISO 3471:2008 specifies performance requirements for metallic roll-over protective structures (ROPS) for earth-moving machinery, as well as a consistent and reproducible means of evaluating the compliance with these requirements by laboratory testing using static loading on a representative specimen. ISO 3471:2008 is applicable to ROPS intended for the following mobile machines with seated operator as defined in ISO 6165 and with a mass greater than or equal to 700 kg: dozer; loader; backhoe loader; dumper; pipelayer; tractor section (prime mover) of a combination machine (e.g. tractor scraper, articulated frame dumper); grader; landfill compactor; roller; trencher. ISO 3471:2008 is not applicable to training seats or additional seats for operation of an attachment.
SR EN ISO 6683:2009 | Earth-moving machinery - Seat belts and seat belt anchorages - Performance requirements and tests (ISO 6683:2005) ISO 6683:2005 establishes the minimum performance requirements for restraint systems -- seat belts and their fastening elements (anchorages) -- on earth-moving machinery and specially designed forestry machines, necessary to restrain an operator or rider within a roll-over protective structure (ROPS) in the event of a machine roll-over (see ISO 3471), or within a tip-over protection structure (TOPS) in the event of a machine tip-over (see ISO 12117).
SR EN ISO 15744:2009 | Hand-held non-electric power tools - Noise measurement code - Engineering method (grade 2) (ISO 15744:2002) This International Standard specifies test methods for the measurement, determination and declaration of the noise emission from hand-held non-electric power tools. It prescribes the loading and working conditions under which can be determined the noise emission, under specified load conditions, expressed as the sound power level, and the emission sound pressure level at the work station under specified load conditions. This International Standard is applicable to typical hand-held non-electric power tools including rotary tools, orbital and random orbital sanders, rotary and non-rotary reciprocating and percussive tools and a variety of assembly tools. It is not applicable to cartridge-operated tools, fastener driving tools (e.g. nailers, staplers) or any tool powered by an internal combustion engine, nor is it applicable to breakers or other power tools which, when placed on the market, are required to meet the provisions of legislation specifying test methods and imposing limits on noise emission from, for example, equipment used outdoors. NOTE The noise code could also be
SR EN ISO 2151:2009 | Acoustics - Noise test code for compressors and vacuum pumps - Engineering method (Grade 2) (ISO 2151:2004) ISO 2151:2004 specifies methods for the measurement, determination and declaration of the noise emission from portable and stationary compressors and vacuum pumps. It prescribes the mounting, loading and working conditions under which measurements are to be made, and includes measurement or determination of the noise emission expressed as the sound power level under specified load conditions and the emission sound pressure level at the work station under specified load conditions. It is applicable to compressors for various types of gases, oil-lubricated air compressors, oil-flooded air compressors, water injected air compressors, oil-free air compressors, compressors for handling hazardous gases (gas compressors), compressors for handling oxygen, compressors for handling acetylene, high pressure compressors (over 40 bar/4 MPa), compressors for application at low inlet temperatures (i.e. below 0 °C), large compressors (over 1 000 kW input power), portable and skid-mounted air compressors, and rotary positive displacement blowers and centrifugal blowers and exhausters in appli
SR EN 62310-3:2009 | Static transfer systems (STS) -- Part 3: Method for specifying performance and test requirements IEC 62310-3:2008 applies to stand-alone operating a.c. static transfer systems (STS) intended to ensure the continuity of load supply through controlled transfer, with or without interruption of power, from two or more independent a.c. sources. It includes information for the overall integration of the STS and its accessories into the a.c. power network and includes requirements for the switching elements, their control and protective elements, where applicable. It concerns general and safety requirements.
SR EN 60357:2004/A1:2009 | Tungsten halogen lamps (non-vehicle) - Performance specifications Acest amendament modifică standardul SR EN 60357:2004 care prezintă prescripţii de performanţă pentru lămpi cu filament de wolfram cu halogen.
SR EN 61996-2:2009 | Maritime navigation and radiocommunication equipment and systems - Shipborne voyage data recorder (VDR) -- Part 2: Simplified voyage data recorder (S-VDR) - Performance requirements, methods of testing and required test results Specifies the minimum performance requirements, technical characteristics and methods of testing, and required test results, for simplified shipborne voyage data recorders (S-VDRs) as required by IMO MSC.163(78). It takes into account IMO resolution A.694(17) and is associated with IEC 60945. This second edition includes a new requirement for an interface to be used for downloading the stored data to an external computer and an optional LAN interface for connection to radar.
SR EN 60404-2:2003/A1:2009 | Magnetic materials -- Part 2: Methods of measurement of the magnetic properties of electrical steel sheet and strip by means of an Epstein frame The contents of the corrigendum of March 2018 have been included in this copy.
SR EN 15381:2009 | Geotextiles and geotextile-related products - Characteristics required for use in pavements and asphalt overlays This European Standard specifies the relevant characteristics of metallic and non-metallic geotextiles and geotextile-related products used in the construction of pavements and asphalt overlays and the appropriate test methods to determine these characteristics. The intended use of these geotextiles and geotextile-related products is to fulfil one or more of the following functions: reinforcement, stress relief and barrier. The use of geotextiles and geotextile-related products is to be considered as a part of an interlayer and asphalt overlay system. This standard is not applicable to geosynthetic barriers, as defined in EN ISO 10318. This standard provides for evaluation of conformity of the product to this European Standard and for factory production control procedures. This standard defines requirements to be met by manufacturers and distributors with regard to the presentation of product properties. NOTE 1 Particular application cases or national specifications may contain additional requirements regarding product application or installation and specifying preferably sta
SR EN 15598:2009 | Textiles - Terry fabrics - Test method for the determination of the resistance to pile loop extraction This European Standard specifies a test method to determine the force needed to withdraw a loop from the foundation of a terry fabric.
SR EN ISO 15181-4:2009 | Paints and varnishes - Determination of release rate of biocides from antifouling paints - Part 4: Determination of pyridine-triphenylborane (PTPB) concentration in the extract and calculation of the release rate (ISO 15181-4:2008) ISO 15181-4:2008 specifies the apparatus and analytical method for determining the amount of pyridine-triphenylborane (PTPB) that has been released from an antifouling paint into artificial seawater in accordance with the procedure given in ISO 15181-1. It determines the PTPB concentration in the artificial seawater extract and gives the final calculation for the release rate of PTPB under the specified laboratory conditions. This part of ISO 15181 is designed to allow the concurrent determination of PTPB and other biocides that can be released by a given antifouling paint (for example, zineb) through the analysis of separate sub-samples of an artificial seawater extract generated in accordance with the procedure given in ISO 15181-1. When used in conjunction with ISO 15181-1, the practical limits on the quantitative measurement of release rates by this method are from 1,8 micrograms per square centimetre per day to 500 micrograms per square centimetre per day. The quantitative measurement of release rates below this range will require an additional concentration step describe
SR EN 15552:2009 | Packaging - Complete, filled transport packages and unit loads - Performance testing schedules for common distribution chains This European Standard specifies methods of deriving schedules for testing completed, filled transport packages and unit loads, representative of current distribution chains within Europe.
SR EN 14846:2009 | Building hardware - Locks and latches - Electromechanically operated locks and striking plates - Requirements and test methods This European Standard specifies requirements and test methods for strength, security, durability and function of electrical and electronic components for all types of electromechanically operated locks and striking plates used on doors, window doors and entrance doors in buildings. Requirements relating to the purely mechanical feature of products included in this European Standard (e.g. resistance to drilling/side load) are covered by EN 12209. This European Standard covers electromechanically operated locks and striking plates which are either manufactured and placed on the market in their entirety by one producer or assembled from sub-assemblies produced by more than one producer and designed to be used in combination. This document is not applicable to electrically powered hold-open devices (EN 1155), electrically controlled panic exit systems (prEN 13633) or electrically controlled emergency exit systems (prEN 13637). It does not apply to purely magnetic locks, mechatronic or mechanical cylinders (EN 1303), handles (EN 1906), locks for windows, padlocks (EN 12320), locks
SR EN 14394+A1:2009 | Heating boilers - Heating boilers with forced draught burners - Nominal heat output not exceeding 10 MW and maximum operating temperature of 110 °C This European Standard specifies the requirements and test methods for the design, manufacturing, safe operation and the rational energy usage for standard boilers and low temperature boilers (with "boiler" in the sense of "boiler body") from steel and cast iron to be equipped with separately marketed forced draught burners according to the relevant burner standards (for automatic forced draught burners for gaseous fuels see EN 676 and for atomising oil burners see EN 267) up to a nominal heat output of 10 MW. They are operated, either with negative pressure (natural draught boiler) or with positive pressure (pressurised boiler) in the combustion chamber, in accordance with the boiler manufacturer's instructions." This European Standard specifies requirements for boilers with normal operating temperatures between 100 °C and 110 °C and has a "dual structure": - For boilers where the shut off temperature of the safety temperature limiter does not exceed 110 °C the Pressure Equipment Directive (PED) requires" Sound Engineering Practice", - For boilers where the shut off temperat
SR EN ISO 10846-2:2009 | Acoustics and vibration - Laboratory measurement of vibro-acoustic transfer properties of resilient elements - Part 2: Direct method for determination of the dynamic stiffness of resilient supports for translatory motion (ISO 10846-2:2008) ISO 10846-2:2008 specifies a method for determining the dynamic transfer stiffness for translations of resilient supports, under specified preload. The method concerns the laboratory measurement of vibrations on the input side and blocking output forces and is called “the direct method.” The method is applicable to test elements with parallel flanges (see Figure 1). Resilient elements, which are the subject of ISO 10846-2:2008, are those which are used to reduce the transmission of vibration in the lower part of the audible frequency range (typically 20 Hz to 500 Hz) to a structure which may, for example, radiate unwanted fluid-borne sound (airborne, waterborne or others), and the transmission of low-frequency vibrations (typically 1 Hz to 80 Hz), which may, for example, act upon human subjects or cause damage to structures of any size when vibration is too severe.
SR EN ISO 10846-1:2009 | Acoustics and vibration - Laboratory measurement of vibro-acoustic transfer properties of resilient elements - Part 1: Principles and guidelines (ISO 10846-1:2008) ISO 10846-1:2008 explains the principles underlying ISO 10846-2, ISO 10846-3, ISO 10846-4 and ISO 10846-5 for determining the transfer properties of resilient elements from laboratory measurements, and provides assistance in the selection of the appropriate part of this series. It is applicable to resilient elements that are used to reduce the transmission of audiofrequency vibrations (structure-borne sound, 20 Hz to 20 kHz) to a structure which may, for example, radiate fluid-borne sound (airborne, waterborne, or other), and the transmission of low-frequency vibrations (typically 1 Hz to 80 Hz), which may, for example, act upon human subjects or cause damage to structures of any size when the vibration is too severe.
SR EN ISO 17491-3:2009 | Protective clothing - Test methods for clothing providing protection against chemicals - Part 3: Determination of resistance to penetration by a jet of liquid (jet test) (ISO 17491-3:2008) ISO 17491-3:2008 specifies a test method for determining the resistance of protective clothing against penetration by a jet of liquid. ISO 17491-3:2008 is applicable to clothing with liquid-tight connections between different parts of the clothing and, if applicable, between the clothing and other items of personal protective equipment worn with it. ISO 17491-3:2008 does not address chemical permeation resistance of the clothing materials, which is specified in other standards.
SR EN ISO 3826-2:2009 | Plastics collapsible containers for human blood and blood components - Part 2: Graphical symbols for use on labels and instruction leaflets (ISO 3826-2:2008) ISO 3826-2:2008 addresses symbols that may be used to convey certain items of information related to medical devices dedicated to blood collection processes and storage. The information may be required on the device itself, as part of the label, or provided with the device. Many countries require that their own language be used to display textual information with medical devices. This raises problems to device manufacturers and users. The symbols specified in ISO 3826-2:2008 do not replace current national regulatory requirements. Manufacturers seek to take costs out of labelling by reducing or rationalizing variants. This results in a major problem of translation, design and logistics when multiple languages are included on a single label or piece of documentation. As other medical devices, blood medical devices, labelled in a number of different languages, can experience confusion and delay in locating the appropriate language. ISO 3826-2:2008 proposes solutions to these problems through the use of internationally recognized symbols with precisely defined meanings. ISO 3826-
SR EN ISO 707:2009 | Milk and milk products - Guidance on sampling (ISO 707:2008) ISO 707¦IDF 50:2008 gives guidance on methods of sampling milk and milk products for microbiological, chemical, physical and sensory analysis, except for (semi)automated sampling.
SR EN 60601-1-9:2008 | Medical electrical equipment -- Part 1-9: General requirements for basic safety and essential performance - Collateral Standard: Requirements for environmentally conscious design The objective of this collateral standard is to improve the environmental impact for the entire range of medical electrical equipment, taking into account all stages of the product life cycle: - product specification; - design; - manufacturing; - sales, logistics, installation; - use; - end of life management. This means protecting the environment and human health from hazardous substances, conserving raw materials and energy, minimizing the generation of waste, as well as minimizing the adverse environmental impacts associated with waste. The criteria needed to reach this goal must be integrated into all stages of the medical electrical equipment life cycle from the specification stage to end of life management. The environmental impacts of me equipment through all life-cycle stages are determined from the medical electrical equipment's environmental aspects defined during the identification of need, product planning, and design stages. Consideration of environmental aspects as early as possible in these stages can produce numerous benefits that might include lower costs, sti
SR EN 60861:2008 | Equipment for monitoring of radionuclides in liquid effluents and surface waters Defines technical requirements for equipment for monitoring of alpha-, beta- or gamma-emitting radionuclides in liquid effluents and surface waters, provides general guidance as to the possible detection capability of such equipment and indicates when and where its uses may be practicable.
SR EN 60335-2-44:2004/A1:2008 | Household and similar electrical appliances - Safety -- Part 2-44: Particular requirements for ironers Acest amendament la SR EN 60335-2-44:2004 modifică şi completează introducerea şi articole 1 şi 7.
SR EN 60335-2-45:2004/A1:2008 | Household and similar electrical appliances - Safety -- Part 2-45: Particular requirements for portable heating tools and similar appliances Acest amendament la SR EN 60335-2-45:2004 modifică şi completează introducerea şi articolele 1 şi 29.
SR EN 60335-2-51:2004/A1:2008 | Household and similar electrical appliances - Safety -- Part 2-51: Particular requirements for stationary circulation pumps for heating and service water installations Acest amendament completează şi modifică introducerea şi articolele 1 şi 11 din SR EN 60335-2-51:2004 şi modifică bibliografia.
SR EN 60335-2-55:2004/A1:2008 | Household and similar electrical appliances - Safety -- Part 2-55: Particular requirements for electrical appliances for use with aquariums and garden ponds Acest amendament la SR EN 60335-2-55:2004 modifică şi completează introducerea şi articole 1 şi 21.
SR EN 60335-2-52:2004/A1:2008 | Household and similar electrical appliances - Safety -- Part 2-52: Particular requirements for oral hygiene appliances Acest amendament completează şi modifică introducerea şi articolul 1 din SR EN 60335-2-52:2004 şi modifică bibliografia.
SR EN 60335-2-28:2004/A1:2008 | Household and similar electrical appliances - Safety -- Part 2-28: Particular requirements for sewing machines Acest amendament A1 al SR EN 60335-2-28:2004 modifică şi completează introducerea şi articolele 1 şi 7.
SR EN 60335-2-26:2004/A1:2008 | Household and similar electrical appliances - Safety -- Part 2-26: Particular requirements for clocks Acest amendament A1 al SR EN 60335-2-26:2004 modifică şi completează introducerea şi articolele 1 şi 21.
SR EN 60335-2-23:2004/A1:2008 | Household and similar electrical appliances - Safety -- Part 2-23: Particular requirements for appliances for skin or hair care Acest amendament A1 al SR EN 60335-2-23:2004 modifică şi completează introducerea şi articolele 1, 2, 7, 19 şi 21.
SR EN 60335-2-16:2004/A1:2008 | Household and similar electrical appliances - Safety -- Part 2-16: Particular requirements for food waste disposers Aparate electrice pentru uz casnic şi scopuri similare. Securitate. Partea 2-16: Prescripţii particulare pentru aparate de evacuare a deşeurilor alimentare.
SR EN 60335-2-12:2004/A1:2008 | Household and similar electrical appliances - Safety -- Part 2-12: Particular requirements for warming plates and similar appliances Acest amendament la SR EN 60335-2-12:2004 modifică şi completează introducerea şi articole 1 şi 7.
SR EN 60335-2-83:2003/A1:2008 | Household and similar electrical appliances - Safety -- Part 2-83: Particular requirements for heated gullies for roof drainage Acest amendament completează şi modifică introducerea şi articolele 1, 2, 11 din SR EN 60335-2-83:2003 şi modifică bibliografia.
SR EN 60335-2-78:2004/A1:2008 | Household and similar electrical appliances - Safety -- Part 2-78: Particular requirements for outdoor barbecues Acest amendament A1 al SR EN 60335-2-78:2004 modifică şi completează introducerea şi articolul 1.
SR EN 60335-2-66:2004/A1:2008 | Household and similar electrical appliances - Safety -- Part 2-66: Particular requirements for water-bed heaters Acest amendament A1 al SR EN 60335-2-66:2004 modifică şi completează introducerea şi articolul 1.
SR EN 60335-2-65:2004/A1:2008 | Household and similar electrical appliances - Safety -- Part 2-65: Particular requirements for air-cleaning appliances Acest amendament A1 al SR EN 60335-2-65:2004 modifică şi completează introducerea şi articolele 1 şi 8.
SR EN 60335-2-10:2004/A1:2008 | Household and similar electrical appliances - Safety -- Part 2-10: Particular requirements for floor treatment machines and wet scrubbing machines Acest amendament la SR EN 60335-2-10:2004 modifică şi completează introducerea şi articolul 1.
SR EN 60216-5:2008 | Electrical insulating materials - Thermal endurance properties -- Part 5: Determination of relative thermal endurance index (RTE) of an insulating material IEC 60216-5 specifies the experimental and calculation procedures to be used for deriving the relative thermal endurance index of a material from experimental data obtained in accordance with the instructions of IEC 60216-1 and IEC 60216-2. The calculation procedures are supplementary to those of IEC 60216-3. Guidance is also given for assessment of thermal ageing after a single fixed time and temperature, without extrapolation. The experimental data may in principle be obtained using destructive, non-destructive or proof tests, although destructive tests have been much more extensively employed. Data obtained from non-destructive or proof tests may be 'censored', in that measurement of times taken to reach the endpoint may have been terminated at some point after the median time but before all specimens have reached end-point (see IEC 60216-1). Guidance is given for preliminary assignment of a thermal class for an insulating material, based upon the thermal ageing performance. The calculation procedures of this standard also apply to the determination of the thermal class of
SR EN 50382-1:2008 | Railway applications - Railway rolling stock high temperature power cables having special fire performance -- Part 1: General requirements This Part 1 of EN 50382 specifies the general requirements applicable to the cables given in EN 50382-2. It includes the detailed requirements for the insulating and sheathing materials and other components called up in EN 50382-2. In particular EN 50382-1 specifies those requirements relating to fire safety. Based on proven experience and reliability over many years these cables are rated for occasional thermal stresses causing ageing equivalent to continuous operational life at a conductor temperature of either 120 °C or 150 °C. NOTE This rating is based upon the polymer defined in 3.1. Before this polymer had gained widespread acceptance in the cable industry, ageing performance had been assessed via long term thermal endurance testing and had been extrapolated to 20 000 h using techniques equivalent to those in EN 60216. Subsequent experience in service has demonstrated that the predicted performance levels were correct. Where extrapolated data is used to predict lifetime in service it should be confirmed with the cable manufacturer, and should be based on a failure mode
SR EN 50382-2:2008 | Railway applications - Railway rolling stock high temperature power cables having special fire performance -- Part 2: Single core silicone rubber insulated cables for 120 °C or 150 °C Part 2 of EN 50382 specifies requirements for, and constructions and dimensions of, single core cables of the following types and voltage ratings: – 1,8/3 kV unscreened, unsheathed with or without textile braid (1,5 mm2 to 400 mm2); – 1,8/3 kV unscreened, sheathed (1,5 mm2 to 400 mm2); – 3,6/6 kV unscreened, unsheathed with or without textile braid (2,5 mm2 to 400 mm2); – 3,6/6 kV unscreened, sheathed (2,5 mm2 to 400 mm2). All cables have class 5 or class 6 tinned or plain copper conductors to EN 60228, halogen-free insulation and where applicable halogen-free sheath. They are for use in railway rolling stock as fixed wiring, or wiring where limited flexing in operation is encountered. The requirements provide for a continuous conductor temperature not exceeding 120 °C or 150 °C and a maximum temperature for short circuit conditions of either 250 °C or 350 °C based on a duration of 5 s. When the insulating compounds and sheath specified in this standard which are thermally capable of operating at 150 °C are used with tinned conductors, the maximum operating temperature is limi
SR EN 61355-1:2008 | Classification and designation of documents for plants, systems and equipment -- Part 1: Rules and classification tables IEC 61355-1:2008 provides rules and guidelines for the classification of documents based on their characteristic content of information. This second edition cancels and replaces the first edition published in 1997. The main changes with respect to the previous edition are listed below: - Table A.2 has been extended under code P; - Table B.1 in the first edition has been omitted from this second edition; it is being replaced by a separate standard in database format <a href='http://std.iec.ch/iec61355'>IEC 61355 DB</a>. IEC 61355 DB database provides brief definitions of a set of internationally standardized document kinds, including requirements on the contents of information, references to appropriate sources and the applicable classification in accordance with IEC 61355-1. IEC 61355 DB is intended to be used in conjunction with IEC 61355-1 ed2.0.
SR EN 60335-2-108:2008 | Household and similar electrical appliances - Safety -- Part 2-108: Particular requirements for electrolysers Deals with the safety of electrolysers that produce low viscosity, ionized liquids intended for use as detergent free wash water in appliances for household and similar purposes and which conform with the standards applicable to such appliances. It applies to electrolysers tested separately, under the most severe conditions that may be expected to occur in normal use, their rated voltage being not more than 250 V. The attention of National Committees is drawn to the fact that equipment manufacturers and testing organizations may need a transitional period following publication of a new, amended or revised IEC publication in which to make products in accordance with the new requirements and to equip themselves for conducting new or revised tests. It is the recommendation of the committee that the content of this standard be adopted for implementation nationally not earlier than 12 months from the date of its publication.
SR EN 60335-2-85:2004/A1:2008 | Household and similar electrical appliances - Safety -- Part 2-85: Particular requirements for fabric steamers Acest amendament completează sau modifică introducerea, articolul 1 şi bibliografia din SR EN 60335-2-85:2004.
SR EN 60335-2-101:2004/A1:2008 | Household and similar electrical appliances - Safety -- Part 2-101: Particular requirements for vaporizers Acest amendament la SR EN 60335-2-101:2004 modifică şi completează introducerea şi articole 1 şi 21.
SR EN 60794-2-42:2008 | Optical fibre cables -- Part 2-42: Indoor optical fibre cables - Product specification for simplex and duplex cables with A4 fibres IEC 60794-2-42:2008(E) covers simplex and duplex optical fibre cables containing A4 fibres for indoor use. The requirements of the sectional specification IEC 60794-2 are applicable to cables covered by this standard.
SR EN 506:2008 | Roofing products of metal sheet - Specification for self-supporting products of copper or zinc sheet This European Standard specifies requirements for self-supporting roofing products for discontinuous laying made from copper or zinc-copper-titanium alloy sheet with or without additional organic coatings. The standard establishes general characteristics, definitions and labelling for the products, together with requirements for the materials from which the products can be manufactured. It is intended to be used either by manufacturers to ensure that their products comply with the requirements or by purchasers to verify that the products comply before they are despatched from the factory. It specifies the requirements for products which enable them to meet all normal service conditions. The standard applies to all discontinuously laid self-supporting external profiled sheets for roofing with the exception of tiles with a surface area less than 1 m2 and produced by stamping. These profiled roof sheets are designed to keep wind, rain and snow out of the building and to transfer any resultant loads and infrequent maintenance loads to the structure. No requirements for supporting
SR EN ISO 16000-15:2008 | Indoor air - Part 15: Sampling strategy for nitrogen dioxide (NO2) (ISO 16000-15:2008) ISO 16000-15:2008 specifies the planning of nitrogen dioxide indoor pollution measurements. In the case of indoor air measurements, the careful planning of sampling and the entire measurement strategy are of particular significance since the result of the measurement may have far-reaching consequences, for example, with regard to ascertaining the need for remedial action or the success of such an action. An inappropriate measurement strategy may lead to misrepresentation of the true conditions or, worse, to erroneous results.
SR EN 1992-2:2006/AC:2008 | Eurocode 2 - Design of concrete structures - Concrete bridges - Design and detailing rules Standardul reprezintă erata standardului european EN 1992-2:2005 cu modificări la: secţiunea 6, 7, anexa B, anexa J, anexa KK, anexa LL, anexa OO şi anexa PP.
SR EN 1992-1-2:2006/AC:2008 | Eurocode 2: Design of concrete structures - Part 1-2: General rules - Structural fire design Standardul reprezintă erata standardului european EN 1992-1-2:2004 cu modificări la: cuprins, figura 1, tabelul 0.1 şi articolele: 1.3, 1.5.6, 1.6.1, 2.1.1, 2.1.2, 2.1.3, 2.4.1, 3.2.4, 3.4, 4.2.3, 4.3.1, 4.3.3, 4.6, 5.3.2, 5.4.1,5.4.2, 5.6.1, 5.7.3, 5.7.4, 5.7.5, 6.2, 6.4.2.1, 6.4.2.2 şi anexa A, anexa B şi anexa D.
SR EN 1094-1:2008 | Insulating refractory products - Part 1: Terminology, classification and methods of test for high temperature insulation wool products This European Standard defines terms for those refractory products and materials which are classed as high temperature insulation wools (HTIW). It also establishes the classification of insulating refractory products made from HTIW and specifies methods for determining the thickness, bulk density, resilience, permanent linear change and tensile strength of HTIW products. It applies to HTIW bulk wool, blankets, felts, mats, boards, pre-formed shapes and papers, with the exception of products delivered in a wet state. Further test procedures are in development and will be included once they have been ratified. These include a 3 point bend test for boards, a length weighted fibre diameter measurement technique by Scanning Electron Microscope, shot content measurement (dry and wet methods) and thermal conductivity measurement. There is a shot content method described in BS ISO 10635 and there is a thermal conductivity technique described in ASTM C201.
SR EN 1994-1-2:2006/AC:2008 | Eurocode 4 - Design of composite steel and concrete structures - Part 1-2: General rules - Structural fire design Standardul reprezintă erata standardului european EN 1994-1-2:2005 cu modificări la: anexa naţională, referinţe normative, articolul 4.3.5.1, anexa C, anexa D.4 şi anexa E.2.
SR EN 1994-2:2006/AC:2008 | Eurocode 4 - Design of composite steel and concrete structures - Part 2: General rules and rules for bridges Standardul reprezintă erata standardului european EN 1994-2:2005 cu modificări la: preambul,referinţe normative şi articolele 5.4.2.2, 6.2.2.4, 6.2.2.5, 6.6.5.5, 6.7.4.2, 6.8.5.4, 7.2.2, 7.3.2, 9.4 şi figura C.1.
SR EN ISO 21003-5:2008 | Multilayer piping systems for hot and cold water installations inside buildings - Part 5: Fitness for purpose of the system (ISO 21003-5:2008) ISO 21003-5:2008 specifies the characteristics for the fitness for purpose of multilayer piping systems intended to be used for hot and cold water installations inside buildings for the conveyance of water — whether or not the water is intended for human consumption (domestic systems) or for heating systems — under specified design pressures and temperatures appropriate to the class of application. It also specifies the test parameters for the test methods referred to in this part of ISO 21003. ISO 21003 is a reference product standard. It is applicable to multilayer pipes, fittings, their joints, and also to joints with components made of other plastics and non-plastics materials intended to be used for hot and cold water installations. ISO 21003-5 is intended for use only in conjunction with all the other parts of ISO 21003.
SR EN ISO 21003-3:2008 | Multilayer piping systems for hot and cold water installations inside buildings - Part 3: Fittings (ISO 21003-3:2008) ISO 21003-3:2008 specifies the characteristics of fittings for multilayer piping systems intended to be used for hot and cold water installations inside buildings for the conveyance of water — whether or not the water is intended for human consumption (domestic systems) or for heating systems — under specified design pressures and temperatures appropriate to the class of application It also specifies the test parameters for the test methods referred to in this part of ISO 21003. ISO 21003 is a reference product standard. It is applicable to multilayer pipes, fittings, their joints, and also to joints with components made of other plastics and non-plastics materials intended to be used for hot and cold water installations. ISO 21003-3 is intended for use only in conjunction with all the other parts of ISO 21003.
SR EN ISO 21003-2:2008 | Multilayer piping systems for hot and cold water installations inside buildings - Part 2: Pipes (ISO 21003-2:2008) ISO 21003-2:2008 specifies the characteristics of pipes for multilayer piping systems intended to be used for hot and cold water installations inside buildings for the conveyance of water — whether or not the water is intended for human consumption (domestic systems) or heating systems — under specified design pressures and temperatures appropriate to the class of application. It also specifies the test parameters for the test methods referred to in this part of ISO 21003. ISO 21003 is a reference product standard. It is applicable to multilayer pipes, fittings, their joints, and also to joints with components made of other plastics and non-plastics materials intended to be used for hot and cold water installations. ISO 21003-2 is intended for use only in conjunction with all the other parts of ISO 21003.
SR EN ISO 21003-1:2008 | Multilayer piping systems for hot and cold water installations inside buildings - Part 1: General (ISO 21003-1:2008) ISO 21003-1:2008 specifies the general aspects of multilayer piping systems intended to be used for hot and cold water installations inside buildings for the conveyance of water — whether or not the water is intended for human consumption (domestic systems) or heating systems — under specified design pressures and temperatures appropriate to the class of application. ISO 21003 is a reference product standard. It is applicable to multilayer pipes, fittings, their joints, and also to joints with components made of other plastics and non-plastics materials intended to be used for hot and cold water installations. ISO 23001-1 is intended for use only in conjunction with all the other parts of ISO 21003.
SR EN 15452:2008 | Fertilizers - Determination of chelating agents - Determination of iron chelated by o,p-EDDHA by reversed phase HPLC This European Standard specifies a method for the chromatographic determination of the amount of iron chelated by each of the individual isomers of the chelating agent ortho para EDDHA (o,p-EDDHA) in fertilizers. The method allows the identification of this chelating agent and the determination of the water soluble fraction of iron chelated by this chelating agent. The method is not applicable for the determination of the amount of free chelating agent. NOTE 1 This method has been shown to be also suitable for the determination of the amount of iron chelated by each of the individual isomers of the chelating agent ortho ortho EDDHA (o,o-EDDHA) in fertilizers. NOTE 2 o,o-EDDHA and o,p-EDDHA are abbreviations used in this European Standard for the sake of simplicity. For complete names see Annex C. NOTE 3 The substances o,o-EDDHA and o,p-EDDHA both exist as different stereoisomers. For o,o-EDDHA a meso form and a d/l pair (the racemic isomers) exist, for o,p-EDDHA two different d/l pairs exist. All four stereoisomers are observed separately in this method. NOTE 4 Currently, an a
SR EN 15451:2008 | Fertilizers - Determination of chelating agents - Determination of iron chelated by EDDHSA by ion pair chromatography This European Standard specifies a method for the chromatographic determination of the total amount of iron chelated by EDDHSA in commercial products.
SR EN 1550+A1:2008 | Machine-tools safety - Safety requirements for the design and construction of work holding chucks This European Standard sets out the requirements and/or measures to remove the hazards and limit the risk on work holding chucks which are defined in 3.1. This European standard covers all the hazards relevant to this component. These hazards are listed in clause 4. The requirements of this standard concern designers, manufacturers, suppliers and importers of work holding chucks. This standard also includes information which the manufacturer shall provide to the user. This standard is primarily directed to components which are manufactured after the date of issue of this standard.
SR EN 12812:2008 | Falsework - Performance requirements and general design This European Standard specifies performance requirements and limit state design methods for two design classes of falsework. It sets out the rules that have to be taken into account to produce a safe falsework structure. It also provides information where falsework is required to support a "permanent structure", or where the design or supply of falsework has to be commissioned. This European Standard also gives information on foundations. This European Standard does not specify requirements for formwork, although formwork may be a part of the falsework construction. Nor does it provide information on access and working scaffolds, which is given in EN 12811-1. This European Standard does not provide information about site activities. It does not provide information about the use of some standardized products, including timber formwork beams conforming to EN 13377 and props conforming to EN 1065.
SR EN 1093-11+A1:2008 | Safety of machinery - Evaluation of the emission of airborne hazardous substances - Part 11: Decontamination index This standard describes a method for the measurement of the decontami¬nation index of pollution con¬trol systems e. g. capture devices including local exhaust ventilation, water spray systems and, when appropriate, separation equipment installed on a machine. This method uses the real pollutant (see 4.2 of EN 1093-1 : 1998 “ Safety of machinery — Evaluation of the emission of airborne hazardous substances — Part 1: Selection of test methods”) and can be operated in room or field environments. It should be observed that during the test, especially during the shutdown or the removal of the pollution control system, the concentration of hazardous substances , if present, can reach levels which are liable to incur a risk to the health of the operators or other occupants present in the room. Warning: This standard does not deal with the protective measures required to control these risks. Measurement of the decontamination index of pollution control system can serve for the: – evaluation of the performance of a pollution control system of a machine; – evaluation of the improvement
SR EN 1093-9+A1:2008 | Safety of machinery - Evaluation of the emission of airborne hazardous substances - Part 9: Pollutant concentration parameter, room method This European Standard specifies a room method for the measurement of the pollutant concentration parameter of a specified airborne hazardous substance from machines, located in a test room and operating the machines under defined conditions. This method can only be used for machines with a local exhaust ventilation with an air flow rate 3 500 m3/h and machines without recirculated air. Measurement of the pollutant concentration parameter of a machine can serve for the: a) evaluation of the performance of a machine; b) evaluation of the improvement of the machine; c) comparison of machines within groups of machines with the same intended use (groups are defined by the function and materials processed); d) ranking of machines from the same group according to their pollutant concentration parameters; e) determination of the state of the art of machines with respect to their pollutant concentration parameter.
SR EN 1093-8+A1:2008 | Safety of machinery - Evaluation of the emission of airborne hazardous substances - Part 8: Pollutant concentration parameter, test bench method This European Standard specifies a test bench method for the measurement of the pollutant concentration parameter of a specified airborne hazardous substance from machines using a test bench under specified operating conditions. This method is only applicable for the determination of emitted gases, vapours and respirable particles. The determination of the emission rate in a test bench (see EN 1093-3) shall be used when possible. Measurement of the pollutant concentration parameter of a machine can serve for the: a) evaluation of the performance of a machine; b) evaluation of the improvement of the machine; c) comparison of machines within groups of machines with the same intended use (groups are defined by the function and materials processed), d) ranking of machines from the same group according to their pollutant concentration parameters; e) determination of the state of the art of machines with respect to their pollutant concentration parameter.
SR EN 1093-7+A1:2008 | Safety of machinery - Evaluation of the emission of airborne hazardous substances - Part 7: Separation efficiency by mass, ducted outlet This European Standard specifies a test rig method for the measurement of the separation efficiency by mass of air cleaning systems, operating under defined conditions. The method shall apply to systems that clean air of aerosols (smoke, dust, fume, mist), vapour or gas with defined air inlet and air outlet which can be connected to measurement ducts. Measurement of the separation efficiency by mass of an air cleaning system for an intended use can serve for the: a) evaluation of the performance of an air cleaning system; b) evaluation of the improvement of the air cleaning system; c) comparison of air cleaning systems; d) ranking of air cleaning systems according to their separation efficiency by mass; e) determination of the state of the art of air cleaning systems of the same intended use with respect to their separation efficiency by mass.
SR EN 1093-6+A1:2008 | Safety of machinery - Evaluation of the emission of airborne hazardous substances - Part 6: Separation efficiency by mass, unducted outlet This European Standard specifies a test rig method for the measurement of the separation efficiency by mass of air cleaning systems with unducted outlet, operating under defined conditions. The method shall apply to systems that clean air of aerosols (smoke, dust, fume, mist), vapour or gas. Measurement of the separation efficiency by mass of an air cleaning system for an intended use can serve for the: a) evaluation of the performance of an air cleaning system; b) evaluation of the improvement of the air cleaning system; c) comparison of air cleaning systems; d) ranking of air cleaning systems according to their separation efficiency by mass; e) determination of the state of the art of air cleaning systems of the same intended use with respect to their separation efficiency by mass.
SR EN 61952:2008 | Insulators for overhead lines - Composite line post insulators for A.C. systems with a nominal voltage greater than 1 000 V - Definitions, test methods and acceptance criteria IEC 61952:2008 applies to composite line post insulators consisting of a load-bearing, cylindrical, insulating solid core made up of fibres - usually glass - in a resin-based matrix, a housing (outside the insulating core) made of elastomer material (e.g. silicone or ethylene-propylene) and end fittings permanently attached to the insulating core. The object of this standard is to - define the terms used, - prescribe test methods, - prescribe acceptance or failure criteria. This standard does not include requirements dealing with the choice of insulators for specific operating conditions. This edition includes the following significant technical changes with respect to the previous edition: - removal of tests procedures now given in IEC 62217; - inclusion of clauses on tolerances, environmental conditions, transport, storage and installation; - changes in the parameters determining the need to repeat design and type tests; and - modification of the specification of load application in bending tests to simplify testing.
SR ISO 22643:2008 | Space data and information transfer systems -- Data entity dictionary specification language (DEDSL) -- XML/DTD Syntax Acest standard defineşte sincronizarea şi schemele de codare de canal utilizate împreună cu protocolul de legături de date spaţiale telecomandate (TC), aşa cum sunt definite în ISO 22664. Aceste scheme trebuie să fie utilizate pentru legăturile de comunicaţii pământ-spaţiu sau spaţiu-spaţiu de către misiunile spaţiale.
SR ISO 15395:2008 | Space data and information transfer systems -- Standard formatted data units -- Control authority data structures Această Recomandare defineşte standardele pentru a exprima unele atribute ale descrierii de date selectate şi pentru încapsularea lor cu descrierea datelor.
SR ISO 20652:2008 | Space data and information transfer systems -- Producer-archive interface -- Methodology abstract standard Această Recomandarea defineşte metodologia pentru structura acţiunilor care sunt cerute din momentul iniţial al contactului dintre Producător si Arhiva pana când obiectele informaţiei sunt recepţionate si validate de către Arhiva. Aceste acţiuni reprezintă primul stagiu al Procesului de Absorbţie definit in Open Archival Information System ( OAIS ) Referinţa Model (referinţa [1 ]).
SR ISO 21961:2008 | Space data and information transfer systems -- Data entity dictionary specification language (DEDSL) -- Abstract syntax Acest standard specifică cerinţele şi defineşte sintaxa abstractă pentru un limbaj specific a fi folosit în crearea unui dicţionar entitate de date (DED). De asemenea, scopul şi domeniul de aplicare sunt detaliate în subparagrafele 1.1 şi 1.2 din publicaţia CCSDS.
SR ISO 21962:2008 | Space data and information transfer systems -- Data entity dictionary specification language (DEDSL) -- PVL syntax Acest standard specifică cerinţele pentru instituirea unui parametru de limbă (PVL) care să fie folosit în crearea unui dicţionar de date legale (DED). Scopul şi domeniul de aplicare sunt de asemenea detaliate în subparagrafele 1.1 şi 1.2 din publicaţia CCSDS.
SR ISO 17355:2008 | Space data and information transfer systems -- CCSDS file delivery protocol Acest standard stabileşte cerinţele pentru serviciile şi protocoalele comunicaţiilor spaţiale, bazele specificaţiei protocolului de reţea (SCPS). Aceste cerinţe sunt pentru a permite implementarea independentă a acestui protocol în segmentele de spaţiu şi sol ale reţelei SCPS pentru interoperare.
SR CEI/TS 62143:2008 | Electrical installations for lighting and beaconing of aerodromes - Aeronautical ground lighting systems - Guidelines for the development of a safety lifecycle methodology IEC 62143:2002(E) This technical specification:<br /> - outlines a methodology to address the safety at all lifecycle phases of an AGL system, including the evaluation, design, procurement, manufacture, installation, commissioning, operational use, maintenance, modification, and decommissioning of the AGL system;<br /> - applies to an AGL system at an aerodrome or heliport which provides visual guidance to a pilot and is provided, operated and maintained by the aerodrome authority;<br /> - applies primarily to a new AGL system.
SR CEI/TS 61827:2008 | Electrical installations for lighting and beaconing of aerodromes - Characteristics of inset and elevated luminaires used on aerodromes and heliports This Technical specification defines the requirements and testing procedures for inset and elevated luminaires with lamps used in aeronautical ground lighting systems and excluding luminaires for general lighting.
SR ISO 22646:2008 | Space data and information transfer systems -- Space packet protocol Acest standard specifică protocolul de pachete de date spaţiale pentru transferul datelor pentru aplicaţiile spaţiale printr-o reţea implicând legăturile de comunicaţii sol - spaţiu sau spaţiu - spaţiu.
SR ISO 15888:2008 | Space data and information transfer systems -- Standard formatted data units -- Referencing environment Acest standard stabileşte un număr sigur de medii de referinţă care permite facilitarea schimbului de date în sistemele de transfer date şi informaţii spaţiale (sistem deschis). Definiţia Mediilor de referinţă implică specificaţia sintaxei pentru referinţa obiectelor externe din fiecare dintre aceste medii
SR EN 1367-6:2008 | Tests for thermal and weathering properties of aggregates - Part 6: Determination of resistance to freezing and thawing in the presence of salt (NaCl) This European Standard specifies a method of assessing the frost resistance of an aggregate when it is subjected to the cyclic action of freezing and thawing in the presence of 1 % solution of NaCl in de-ionized or distilled water. The results of this test provide a means for assessing an aggregate’s resistance to this form of weathering in areas where frequent freeze-thaw cycling occurs with seawater sprays or abundant de-icers conditions, and where result values of EN 1367-1 test method do not describe correctly aggregate performance in extreme conditions. This European Standard gives the option to control the thawing sequence either by immersion in water or by using air circulation in the low temperature cabinet to obtain the required reference temperature. This test method is applicable to coarse aggregates or to coarse aggregates' fractions of all-in materials. This method is not appropriate for lightweight aggregates covered by EN 13055 or aggregates which can not be submitted to 110 °C oven drying.
SR EN 1028-1+A1:2008 | Fire-fighting pumps - Fire-fighting centrifugal pumps with primer - Part 1: Classification - General and safety requirements This standard applies for centrifugal pumps with priming devices for fire-fighting use supplied separately without driver and couplings. Fire-fighting centrifugal pumps with primer are defined as terminated by their inlet and outlet connec¬tions as well as by their shaft ends. This standard applies for fire-fighting centrifugal pumps with priming devices for use under ambient temperatu¬res between -15 ?C and 40 ?C. NOTE For special conditions, -30 ?C; see 6.12. This standard does not apply to fire-fighting centrifugal pumps with primer of which the only power source is directly applied manual effort. This standard specifies the classification and general requirements for fire-fighting centrifugal pumps with priming devices with a nominal delivery rate of up to 6000 l/min. This standard deals with significant hazards listed in clause 4, hazardous situations and events during the commis¬sio¬ning, operation and maintenance of fire-fighting centrifugal pumps with priming devices, used as intended and under the conditions foreseen by the manufacturer or the manufacturer's authoriz
SR EN 14466+A1:2008 | Fire-fighting pumps - Portable pumps - Safety and performance requirements, tests This document applies to portable pumps using fire-fighting centrifugal pumps as defined in EN 1028, driven by an internal combustion engine and not intended to be permanently installed in fire-fighting and rescue service vehicles and not intended for prolonged unattended operation. NOTE 1 If use of the portable pump is foreseen for prolonged unattended operation, this should be agreed between the purchaser and the manufacturer or the manufacturer‘s authorized representative at the time of ordering. In this case an additional risk analysis should be carried out. This document deals with all significant hazards, hazardous situations and events relevant to portable firefighting pumps as described above, when they are used as intended and under the conditions foreseen by the manufacturer (see Clause 4). It addresses the design, setting up, and operation of the portable pump. This document also specifies performance requirements for portable pumps in its scope. This document applies to portable pumps used in ambient temperatures between –15 °C and + 35 °C. NOTE 2 Additional measur
SR EN 15585:2008 | Cereals and cereal products - Durum wheat (T. durum Desf.) - Determination of percentage of mitadine grains and calculation of percentage of vitreous grains This European Standard specifies a reference method for the determination of the proportion of mitadine grains, applicable exclusively to durum wheat (Triticum durum Desf.).
SR EN ISO 11143:2008 | Dentistry - Amalgam separators (ISO 11143:2008) ISO 11143:2008 specifies requirements and test methods for amalgam separators used in connection with dental equipment in the dental treatment centre. It specifies the efficiency of the amalgam separators in terms of the level of retention of amalgam based on a laboratory test and the test procedure for determining this efficiency. It also includes requirements for the safe functioning of the amalgam separator, for marking, instructions for use, operation and maintenance. All tests described in ISO 11143:2008 are type tests.
SR EN ISO 3823-2:2004/A1:2008 | Dentistry - Rotary bur instruments - Part 2: Finishing burs - Amendment 1 (ISO 3823-2:2003/Amd 1:2008)
SR EN ISO 13906:2008 | Animal feeding stuffs - Determination of acid detergent fibre (ADF) and acid detergent lignin (ADL) contents (ISO 13906:2008) ISO 13906:2008 specifies a method for the determination of acid detergent fibre (ADF) insoluble residue and acid detergent lignin (ADL) in all types of animal feeding stuffs. The limit of determination is 1 % mass fraction for ADF and 1,5 % mass fraction for ADL. A gravimetric routine and reference method is used.
SR EN ISO 24157:2008 | Ophthalmic optics and instruments - Reporting aberrations of the human eye (ISO 24157:2008) ISO 24157:2008 specifies standardized methods for reporting aberrations of the human eye.
SR EN ISO 9170-2:2008 | Terminal units for medical gas pipeline systems - Part 2: Terminal units for anaesthetic gas scavenging systems (ISO 9170-2:2008) ISO 9170-2:2008 specifies the requirements and dimensions for terminal units intended for use in anaesthetic gas scavenging disposal systems in accordance with ISO 7396-2. ISO 9170-2:2008 specifies two types of terminal unit according to whether the power device is upstream or downstream of the terminal unit. ISO 9170-2:2008 also specifies requirements and dimensions for the mating counterpart (probe) of the type-specific connection point which is part of the terminal unit.
SR EN 14761+A1:2008 | Wood flooring - Solid wood parquet - Vertical finger, wide finger and module brick This European Standard specifies the characteristics of solid vertical and wide finger as well as Module brick including the laying units made of softwood or hardwood for internal use as flooring. This standard covers products without surface treatments. This standard covers also treated or untreated elements.
SR EN 415-7+A1:2008 | Safety of packaging machines - Part 7: Group and secondary packaging machines This European Standard applies to the following groups of machines: Group and secondary packaging machines and the collating systems associated with them. The individual machines are described in 3.2 of this European Standard. This European Standard deals with safety requirements for machine design, construction, installation, commissioning, operation, adjustment, maintenance and cleaning of group and secondary packaging machines. The extent to which hazards, hazardous situations and events are covered, are indicated in Clause 4. Exclusions This European Standard is not applicable to the following machines: - machines that were manufactured before the date of publication of this document by CEN; - strapping machines. These machines are covered by EN 415-8; - crate loaders and un-loaders for pre-formed rigid containers. These machines are covered by EN 415-2; - cartoning machines. Cartoning machines are covered by EN 415-3. This European Standard does not consider the following hazards: - use of group and secondary packaging machines in potentially explosive atmospheres; - hea
SR ISO 15396:2008 | Space data and information transfer systems -- Cross support reference model -- Space link extension services Acest standard defineşte un model de referinţă pentru suport încrucişat care pune la dispoziţie o bază comună pentru coordonarea elaborării standardelor recomandate CCSDS pentru specificaţiile SLE (Servicii de extindere a legăturilor spaţiale).
SR ISO 12175:2008 | Space data and information transfer systems -- Standard formatted data units -- Structure and construction rules Acest standard stabileşte cerinţele privind regulile de structură şi construcţie ale unităţilor de date cu formatare standardizată pentru sistemele de transfer de date şi informaţii spaţiale.
SR ISO 14962:2008 | Space data and information transfer systems -- ASCII encoded English Acest standard specifică cerinţele de codificare ASCII în engleză pentru sistemele de transfer de date şi informaţii spaţiale.
SR ISO 14961:2008 | Space data and information transfer systems -- Parameter value language specification Acest standardul specifică cerinţele pentru un limbaj al valorii parametrului (PVL) pentru sistemele de transfer de date şi informaţii spaţiale.
SR ISO 6058:2008 | Water quality -- Determination of calcium content -- EDTA titrimetric method Acest standard internaţional prezintă o metodă titrimetrică care utilizează EDTA pentru determinarea conţinutului de calciu din ape subterane, ape de suprafaţă şi ape potabile. Aceasta poate fi utilizată de asemenea pentru ape uzate urbane şi ape brute industriale, cu condiţia ca acestea să nu conţină metale grele în cantităţi interferente. Metoda nu se aplică la ape marine şi ape de acelaşi tip având un conţinut mare de săruri. Aceasta se aplică la ape al căror conţinut de calciu variază de la 2 mg/l până la 100 mg/l (de la 0,05 mmol/l până la 2,5 mmol/l). Pentru ape al căror conţinut de calciu este mai mare de 100 mg/l , trebuie utilizată o probă diluată.
SR ISO 4121:2008 | Sensory analysis -- Guidelines for the use of quantitative response scales Acest standard furnizează o descriere a scalelor cu răspuns cantitativ (unde răspunsul obţinut indică intensitatea percepţiei) ca şi linii directoare pentru utilizarea acestora în procesul de evaluare a probelor.
SR ISO 13302:2008 | Sensory analysis -- Methods for assessing modifications to the flavour of foodstuffs due to packaging Prezentul standard descrie metode pentru evaluarea modificărilor însuşirilor senzoriale ale produselor alimentare sau ale simulanţilor lor, provocate de ambalaj.
SR ISO 8587:2008 | Sensory analysis -- Methodology -- Ranking Acest standard descrie o metodă pentru analiza senzorială cu scopul de a plasa o serie de probe pentru teste într-o clasificare succesivă.
SR ISO 5496:2008 | Sensory analysis -- Methodology -- Initiation and training of assessors in the detection and recognition of odours Acest standard descrie câteva tipuri de metode pentru determinarea aptitudinii evaluatorilor şi pentru instruirea acestora în vederea identificării şi descrierii produselor odorifere.
SR ISO 14965:2008 | Air quality -- Determination of total non-methane organic compounds -- Cryogenic preconcentration and direct flame ionization detection method Acest standard escrie prelevarea de probe cumulative în canistre din oţel inoxidabil pasivat urmată de analiza de laborator. Este descrisa procedura de prelevare în canistre la presiuni finale mai mari decât presiunea atmosferică (denumită prelevare sub presiune). Înainte de analiză, pentru concentrarea NMCOV, se utilizează o procedură cu trapă criogenică. Acest standard descrie determinarea NMCOV prin detecţie simplă cu ionizare în flacără (FID), fără coloane gaz cromatografice şi proceduri complexe necesare separării speciilor. Acest standard internaţional se aplică concentraţiilor de carbon cuprinse în domeniul de la 20 ppbC la 10 000 ppbC. A se vedea 12.4 privind procedurile pentru coborârea limitei.
SR ISO 6059:2008 | Water quality -- Determination of the sum of calcium and magnesium -- EDTA titrimetric method Acest standard prezintă o metodă titrimetrică ce foloseşte acidul etillendiamintetraacetic (EDTA) pentru determinarea sumei concentraţiilor de calciu şi magneziu în apele subterane, apele de suprafaţă şi apele potabile. Metoda nu se aplică efluenţilor şi apelor care au o concentraţie mare de săruri, cum ar fi apele marine. Cea mai scăzută concentraţie care poate fi determinată este 0,05 mmol/l.
SR CLC/TR 50479:2008 | Electrical installation guide - Selection and erection of electrical equipment - Wiring systems - Limitation of temperature rise of connecting interfaces This Technical Report is for use as a guide for electrical installations. It is applicable to the limitation of temperature rises of connecting interfaces.
SR CEI/TS 61201:2008 | Use of conventional touch voltage limits. Application guide Provides guidance on the use of conventional touch voltage limits with reference to thresholds given in IEC 60479-5. Consideration is given to different physiological effects, environmental conditions, contact conditions, etc. This specification only discusses voltages for sinusoidal a.c. at 50/60 Hz and pure d.c. having no significant a.c. component. This specification does not consider immersion of body parts or medical applications. Touch voltage limits are for use by technical committees as guidance for the determination of their own specific limits. This basic safety publication is primarily intended for use by technical committees in the preparation of standards in accordance with the principles laid down in IEC Guide 104 and ISO/IEC Guide 51. It is not intended for use by manufacturers or certification bodies One of the responsibilities of a technical committee is, wherever applicable, to make use of basic safety publications in the preparation of its publications. The requirements, test methods or test conditions of this basic safety publication will not apply unless s
SR CEI/TR 60479-5:2008 | Effects of current on human beings and livestock. Part 5: Touch voltage threshold values for physiological effects This Technical Report provides touch voltage-duration combination thresholds based on analysis of information concerning body impedances and current thresholds of physiological effects, as given in IEC/TS 60479-1. Such threshold combinations relate to specific environmental and contact conditions that determine body impedance for particular current pathways. This technical report considers only (i) 50/60 Hz sinusoidal alternating voltage having no other frequency components and no significant direct voltage component, and (ii) direct voltage with no significant alternating component. This technical report provides thresholds as a result of calculations based on values from IEC/TS 60479-1, with uncertainties. Therefore thresholds proposed in this report also correspond to values with uncertainties. Touch voltage-duration combination thresholds are for use by technical committees as guidance for the determination of limits for touch voltage and touch voltage durations in various environmental situations. The contents of the corrigendum of July 2013 have been included in this cop
SR CLC/TR 50511:2008 | Railway applications - Communications, signalling and processing systems - ERTMS/ETCS - External signalling for lines equipped with ERTMS/ETCS Level 2 The scope of this Technical Report is to present the different line side information used in 2006 on the ERTMS/ETCS Level 2 lines and required for the application of the ERTMS/ETCS Level 2 operational rules. NOTE The signs described in this Technical Report are only referring to ERTMS/ETCS Level 2 operations. On lines equipped with ERTMS/ETCS Level 2 there may be some additional signs needed for maintenance, degraded modes, transition to and from other signalling systems and other operational rules. These signs are not necessarily described in this Technical Report.
SR EN 50264-3-2:2008 | Railway applications - Railway rolling stock power and control cables having special fire performance -- Part 3-2: Cables with crosslinked elastomeric insulation with reduced dimensions - Multicore cables EN 50264-3-2 specifies requirements for, and constructions and dimensions of, multicore cables of the following types and voltage ratings: • 300/500 V screened or unscreened (1 mm2, 1,5 mm2 and 2,5 mm2, number of cores from 2 to 40); • 0,6/1 kV screened or unscreened, (1,5 mm2 to 50 mm2, 2, 3 and 4 cores). NOTE Not all conductor sizes or number of cores are specified for every type. All cables have class 5 tinned copper conductors to EN 60228, halogen-free insulation and halogen-free sheath. They are for use in railway rolling stock as fixed wiring, or wiring where limited flexing in operation is encountered. The requirements provide for a continuous conductor temperature not exceeding 90 ?C and a maximum temperature for short circuit conditions of 200 ?C based on a duration of 5 s. Under fire conditions the cables exhibit special performance characteristics in respect of maximum permissible flame propagation (flame spread) and maximum permissible emission of smoke and toxic gases. EN 50264-3-2 should be read in conjunction with Part 1 “General requirements”.
SR EN 50264-3-1:2008 | Railway applications - Railway rolling stock power and control cables having special fire performance -- Part 3-1: Cables with crosslinked elastomeric insulation with reduced dimensions - Single core cables EN 50264-3-1 specifies requirements for, and constructions and dimensions of, single core cables of the following types and voltage ratings: • 0,6/1 kV unscreened, unsheathed (1 mm2 to 400 mm2); • 1,8/3 kV unscreened, unsheathed (1,5 mm2 to 400 mm2); • 1,8/3 kV unscreened, sheathed (1,5 mm2 to 400 mm2); • 3,6/6 kV unscreened, sheathed (2,5 mm2 to 400 mm2). All cables have class 5 tinned copper conductors to EN 60228, halogen-free insulation and halogen-free sheath. They are for use in railway rolling stock as fixed wiring, or wiring where limited flexing in operation is encountered. The requirements provide for a continuous conductor temperature not exceeding 90° C and a maximum temperature for short circuit conditions of 200 °C based on a duration of 5 s. Under fire conditions the cables exhibit special performance characteristics in respect of maximum permissible flame propagation (flame spread) and maximum permissible emission of smoke and toxic gases. EN 50264-3-1 should be read in conjunction with Part 1 “General requirements”.
SR EN 50264-2-2:2008 | Railway applications - Railway rolling stock power and control cables having special fire performance -- Part 2-2: Cables with crosslinked elastomeric insulation - Multicore cables EN 50264-2-2 specifies requirements for, and constructions and dimensions of, multicore cables of the following types and voltage ratings: • 300/500 V screened or unscreened (1 mm2, 1,5 mm2 and 2,5 mm2, number of cores from 2 to 40); • 0,6/1 kV screened or unscreened (1,5 mm2 to 50 mm2, 2, 3 and 4 cores). NOTE Not all conductor sizes or number of cores are specified for every type. All cables have class 5 tinned copper conductors to EN 60228, halogen-free insulation and halogen-free sheath. They are for use in railway rolling stock as fixed wiring, or wiring where limited flexing in operation is encountered. The requirements provide for a continuous conductor temperature not exceeding 90 °C and a maximum temperature for short circuit conditions of 200 °C based on a duration of 5 s. Under fire conditions the cables exhibit special performance characteristics in respect of maximum permissible flame propagation (flame spread) and maximum permissible emission of smoke and toxic gases. EN 50264-2-2 should be read in conjunction with Part 1 “General requirements”.
SR EN 50264-2-1:2008 | Railway applications - Railway rolling stock power and control cables having special fire performance -- Part 2-1: Cables with crosslinked elastomeric insulation - Single core cables EN 50264-2-1 specifies requirements for, and constructions and dimensions of, single core cables of the following types and voltage ratings: • 0,6/1 kV unscreened, unsheathed (1 mm2 to 400 mm2); • 1,8/3 kV unscreened, unsheathed (1,5 mm2 to 400 mm2); • 1,8/3 kV unscreened, sheathed (1,5 mm2 to 400 mm2); • 3,6/6 kV unscreened, sheathed (2,5 mm2 to 400 mm2). All cables have class 5 tinned copper conductors to EN 60228, halogen-free insulation and halogen-free sheath. They are for use in railway rolling stock as fixed wiring, or wiring where limited flexing in operation is encountered. The requirements provide for a continuous conductor temperature not exceeding 90 °C and a maximum temperature for short circuit conditions of 200 °C based on a duration of 5 s. Under fire conditions the cables exhibit special performance characteristics in respect of maximum permissible flame propagation (flame spread) and maximum permissible emission of smoke and toxic gases. EN 50264-2-1 should be read in conjunction with Part 1 “General requirements”.
SR EN 50264-1:2008 | Railway applications - Railway rolling stock power and control cables having special fire performance -- Part 1: General requirements EN 50264-1 specifies the general requirements applicable to the cables given in all other parts of EN 50264. It includes the detailed requirements for the insulating and sheathing materials and other components called up in the separate parts. In particular EN 50264-1 specifies those requirements relating to fire safety. Based on proven experience and reliability over many years these cables are rated for occasional thermal stresses causing ageing equivalent to continuous operational life at a conductor temperature of 90 °C. NOTE This rating is based upon the polymers defined in 3.1 and 3.2. Before these polymers had gained widespread acceptance in the cable industry, ageing performance had been assessed via long-term thermal endurance testing and had been extrapolated to 20 000 h using techniques equivalent to those in EN 60216 (series). Subsequent experience in service has demonstrated that the predicted performance levels were correct. Where extrapolated data is used to predict lifetime in service it should be confirmed with the cable manufacturer, and should be on the basi
SR ISO/CEI 14888-2:2008 | Information technology -- Security techniques -- Digital signatures with appendix -- Part 2: Integer factorization based mechanisms Standardul descrie semnăturile digitale cu apendice a căror securitate se bazează pe dificultatea factorizării modulului folosit. Sunt specificate, pentru fiecare schemă de semnătură: a) relaţiile şi constrângerile dintre toate elementele de date necesare pentru semnătură şi verificare; b) un mecanism de semnătură, spre exemplu, modul de producere a semnăturii unui mesaj folosind elementele de date necesare semnăturii; şi c) un mecanism de verificare, spre exemplu modul de verificare a unei semnături folosind elementele de date necesare verificării.
SR ISO/CEI 14888-1:2008 | Information technology -- Security techniques -- Digital signatures with appendix -- Part 1: General Există două tipuri de mecanisme de semnătură digitală: - atunci când procesul de verificare necesită ca mesajul să fie parte a intrării, mecanismul se numeşte "mecanism de semnătură cu apendice". Pentru calcularea apendicelui se foloseşte o funcţie hash şi - atunci când procesul de verificare dezvăluie tot mesajul, sau o parte a acestuia, mecanismul se numeşte "mecanism de semnătură cu recuperarea mesajului". Pentru generarea şi verificarea acestor semnături se foloseşte de asemenea o funcţie hash. Mecanismele de semnătură cu apendice sunt specificate în seria de standarde ISO/IEC 14888. Mecanismele de semnătură cu recuperarea mesajului sunt specificate în ISO/IEC 9796. Funcţiile hash sunt specificate în ISO/IEC 10118. Standardul SR ISO/CEI 14888-1 conţine principii generale şi cerinţe pentru semnăturile digitale cu apendice. În plus, mai conţine definiţii şi simboluri care sunt folosite în toate părţile standardului ISO/IEC 14888.
SR EN ISO 10426-6:2008 | Petroleum and natural gas industries - Cements and materials for well cementing - Part 6: Methods for determining the static gel strength of cement formulations (ISO 10426-6:2008) ISO 10426-6:2008 specifies requirements and provides test methods for the determination of static gel strength of cement slurries and related materials under simulated well conditions.
SR EN ISO 9241-171:2008 | Ergonomics of human-system interaction - Part 171: Guidance on software accessibility (ISO 9241-171:2008) ISO 9241-171:2008 provides ergonomics guidance and specifications for the design of accessible software for use at work, in the home, in education and in public places. It covers issues associated with designing accessible software for people with the widest range of physical, sensory and cognitive abilities, including those who are temporarily disabled, and the elderly. It addresses software considerations for accessibility that complement general design for usability as addressed by ISO 9241-110, ISO 9241-11 to ISO 9241-17, ISO 14915 and ISO 13407. ISO 9241-171:2008 is applicable to the accessibility of interactive systems. It addresses a wide range of software (e.g. office, Web, learning support and library systems). It promotes the increased usability of systems for a wider range of users. While it does not cover the behaviour of, or requirements for, assistive technologies (including assistive software), it does address the use of assistive technologies as an integrated component of interactive systems. It is intended for use by those responsible for the specification, de
SR EN ISO 15743:2008 | Ergonomics of the thermal environment - Cold workplaces - Risk assessment and management (ISO 15743:2008) ISO 15743:2008 presents a strategy and practical tools for assessing and managing cold risk in the workplace, and includes: models and methods for cold risk assessment and management; a checklist for identifying cold-related problems at work; a model, method and questionnaire intended for use by occupational health care professionals in identifying those individuals with symptoms that increase their cold sensitivity and, with the aid of such identification, offering optimal guidance and instructions for individual cold protection; guidelines on how to apply thermal standards and other validated scientific methods when assessing cold-related risks; a practical example from cold work. It is applicable to both indoor and outdoor work situations — indoor work includes work done inside vehicles, outdoor work both inland and offshore work — but is not applicable to diving situations or other types of work performed underwater.
SR EN ISO 11064-5:2008 | Ergonomic design of control centres - Part 5: Displays and controls (ISO 11064-5:2008) ISO 11064-5:2008 presents principles and gives requirements and recommendations for displays, controls, and their interaction, in the design of control-centre hardware and software.
SR EN 13059+A1:2008 | Safety of industrial trucks - Test methods for measuring vibration This European Standard is a type test procedure for establishing the values of vibration emission transmitted to the whole body of operators of industrial trucks under specified conditions. It is not applicable to hand-arm vibration. This standard is applicable to powered industrial trucks listed in ISO 5053:1987. The annex A is applicable for "all-terrain" trucks. It also applies to other powered industrial trucks not covered by ISO 5053:1987, e.g. variable-reach trucks and "low-lift" "order picking" trucks, etc. NOTE The standard may however be useful also for existing trucks. This standard is not applicable to non-stacking "low-lift" straddle carriers (as specified in 3.1.3.2.3 of ISO 5053:1987) and stacking "high-lift" straddle carriers (as specified in 3.1.3.1.11 of ISO 5053:1987). The test results, however, are not applicable to the determination of whole-body vibration exposure.
Maintenance for lifts and escalators - Rules for maintenance instructions This European Standard specifies the elements necessary for the preparation of the instructions for the maintenance operations, as in 3.1, which are provided for new installed passenger lifts, goods passenger lifts, accessible goods only lifts, service lifts, escalators and passenger conveyors. This European Standard does not cover: a) instructions for the installation and the dismantling; b) any legal examinations and tests based on national regulations. Existing installations are not covered by this Standard, but it can be taken as a reference.
SR EN 12053+A1:2008 | Safety of industrial trucks - Test methods for measuring noise emissions This noise measurement standard gives methods for determining the sound pressure level at the operator's position and the sound power level of industrial and rough terrain trucks. This European standard is a type test applicable to all industrial trucks listed in table A1. The test results obtained in accordance with this standard are also applicable to the evaluation of the hazard generated by noise from industrial trucks.
SR EN 81-3+A1:2008 | Safety rules for the construction and installation of lifts - Part 3: Electric and hydraulic service lifts 1.1 This standard specifies the safety rules for the construction and installation of permanently installed new electric service lifts with traction or positive drive, or hydraulic service lifts defined as lifting equipment, serving defined landing levels, having a car, the interior of which is regarded as inaccessible to persons on account of its dimensions and means of construction, suspended by ropes or chains or supported by a ram and moving between rigid vertical guide rails or guide rails whose inclination to the vertical does not exceed 15° and driven electrically or hydraulically. This standard covers service lifts with rated load not exceeding 300 kilogrammes and not intended to move persons. 1.2 In addition to the requirements of this standard supplementary requirements shall be considered in special cases (potentially explosive atmosphere, extreme climate conditions, seismic conditions, transporting dangerous goods, etc.). 1.3 This standard does not cover: a) service lifts with drives other than stated in 1.1; b) important modifications (see annex E) to a service li
SR EN 1093-3+A1:2008 | Safety of machinery - Evaluation of the emission of airborne hazardous substances - Part 3: Test bench method for the measurement of the emission rate of a given pollutant This European Standard specifies a test bench method for the measurement of the emission rate of a given airborne hazardous substance from machines using a test bench under specified operating conditions of the machine. The measurement of the emission rates of a given pollutant emitted from machines can serve for: a) the evaluation of the performance of a machine; b) the evaluation of the reduction of pollutant emissions of the machine; c) the comparison of machines within groups of machines with the same intended use (groups are defined by the function and materials processed); d) the ranking of machines from the same group according to their emission rates; e) the determination of the state of the art of machines with respect to their emission rates. This European Standard is not applicable to machinery which is manufactured before the date of its publication as an EN.
SR EN 61967-6:2004/A1:2008 | Integrated circuits - Measurement of electromagnetic emissions, 150 kHz to 1 GHz -- Part 6: Measurement of conducted emissions - Magnetic probe method
SR EN 60749-38:2008 | Semiconductor devices - Mechanical and climatic test methods -- Part 38: Soft error test method for semiconductor devices with memory This part of IEC 60749 establishes a procedure for measuring the soft error susceptibility of semiconductor devices with memory when subjected to energetic particles such as alpha radiation. Two tests are described; an accelerated test using an alpha radiation source and an (unaccelerated) real-time system test where any errors are generated under conditions of naturally occurring radiation which can be alpha or other radiation such as neutron. To completely characterize the soft error capability of an integrated circuit with memory, the device must be tested for broad high energy spectrum and thermal neutrons using additional test methods. This test method may be applied to any type of integrated circuit with memory device.
SR EN 60641-3-2:2008 | Pressboard and presspaper for electrical purposes -- Part 3: Specifications for individual materials -- Sheet 2: Requirements for presspaper, types P.2.1, P.4.1, P.4.2, P.4.3 and P.6.1 This part of IEC 60641 gives the requirements for presspaper for electrical purposes comprised of 100 % sulphate wood pulp, 100 % cotton or a mixture of sulphate wood pulp and cotton. The main changes with respect to the previous edition are: type P.6 has been replaced with a new type, but the designation has been kept, type P.7 has been deleted, the thickness relation of the properties has been simplified and the values were adjusted to today's needs of users.
SR EN 80000-6:2008 | Quantities and units -- Part 6: Electromagnetism In IEC 80000-6:2008, names, symbols, and definitions for quantities and units of electromagnetism are given. Where appropriate, conversion factors are also given. International Standard IEC 80000-6 has been prepared by IEC technical committee 25: Quantities and units, and their letter symbols in close cooperation with ISO/TC 12, Quantities, units, symbols, conversion factors. This first edition of IEC 80000-6 cancels and replaces the second edition of ISO 31-5, published in 1992, and its amendment 1 (1998).
SR EN 3327:2008 | Aerospace series - Bolts, double hexagon head, close tolerance, medium thread length, in heat resisting nickel base alloy NI-P100HT (Inconel 718), uncoated - Classification: 1 275 MPa/650 °C This standard specifies the dimensions of uncoated double hexagon head bolts, close tolerance, with MJ-thread, medium thread length, in heat resisting nickel base alloy NI-P100HT for aerospace applications. Maximum test temperature of the parts is 650 °C. These bolts are to be used in aerospace fastening systems mainly stressed in shearing force..
SR EN 3241:2008 | Aerospace series - Nuts, self-locking, clip, in heat resisting steel FE-PA 92 HT (A 286), silver coated - Classification: 1 100 MPa (at ambient temperature) / 425 °C This standard specifies the characteristics of self-locking silver coated clip nuts in FE-PA 92 HT for aerospace applications. Classification: 1 100 MPa ) /425 °C )
SR EN 3017:2008 | Aerospace series - Washers, facing/packing - Heat resisting steel This standard specifies the characteristics of heat resisting steel, facing/packing washers for use in non load spreading aerospace applications at temperatures not exceeding 650 °C. They are intended primarily for use as facing/packing washers under the head of bolts with strength classification up to 1 250 MPa to provide adequate clamping of slotted or recessed surfaces (especially on brackets and pipe clippings) and used for adjusting grip lengths of bolts. These washers are not for use in load spreading applications for which EN 3016 washer shall be used.
SR EN 1998-1:2004/NA:2008 | Eurocode 8: Design of structures for earthquake resistance - Part 1: General rules, seismic actions and rules for buildings. National Annex This standard represents the National Annex NA which defines the conditions of application on the territory of Romania of the standard SR EN 1998-1:2004.
SR ISO/CEI 15445:2008 | Information technology -- Document description and processing languages -- HyperText Markup Language (HTML) Standardul descrie modul în care limbajul HTML, specificat de unele articole din Recomandarea W3C pentru HTML 4.01, trebuie să fie utilizat şi realizează acest lucru prin identificarea tuturor diferenţelor dintre limbajul HTML specificat de Recomandarea W3C pentru HTML 4.01 şi limbajul HTML definit de acest standard.
SR EN 60794-2-40:2008 | Optical fibre cables -- Part 2-40: Indoor optical fibre cables - Family specification for A4 fibre cables IEC 60794-2-40:2008(E) is part of a family specification covering buffered A4 fibres and cabled A4 fibres for indoor use. This technical revision now also covers cabled A4 fibres.
SR EN 61300-2-15:2008 | Fibre optic interconnecting devices and passive components - Basic test and measurement procedures -- Part 2-15: Tests - Torque strength of coupling mechanism This part of IEC 61300 applies an overload torque to twist-type coupling mechanisms. It is applicable to threaded or bayonet-twist type coupling mechanisms. It can be used to ensure that the coupling mechanism of a connector set or connector-device combination will withstand the torsional loads likely to be applied during normal service. Specific technical changes from the previous edition include reexamination of the pre-conditioning and rewriting of the entire composition according to the latest IEC Directives.
SR EN 60793-2-60:2008 | Optical fibres -- Part 2-60: Product specifications - Sectional specification for category C single-mode intraconnection fibres This part of IEC 60793 is applicable to optical fibre types C1, C2, C3, C4. These fibres are used for the intraconnections within or between components or photonic systems or subsystems.
SR ISO 13752:2008 | Air quality -- Assessment of uncertainty of a measurement method under field conditions using a second method as reference Acest standard specifică o metodă pentru evaluarea incertitudinii de măsurare a unei metode de măsurare etalonată (metodă de încercare) aplicată în condiţiile din teren folosind o a doua metodă ca referinţă (metodă de referinţă). Metoda de referinţă nu este neapărat necesar să fie o metodă de măsurare recomandată legal. Incertitudinea de măsurare se obţine din măsurările efectuate în paralele pe probe reale prin compararea valorilor măsurate ale metodei de încercare cu acelea ale metodei de referinţă. Rezultatele sunt validate numai în domeniul măsurărilor obţinute. Încercarea este elaborată în special pentru validare de metodă.
SR ISO 14164:2008 | Stationary source emissions -- Determination of the volume flowrate of gas streams in ducts -- Automated method Acest standard descrie principiul de operare şi cele mai importante caracteristici de performanţă ale sistemelor automate de măsurare a debitului volumetric în conducte la surse fixe. Procedurile de determinare a caracteristicilor de performanţă ale sistemelor automate de măsurare a debitului volumetric sunt de asemenea conţinute în acest standard. Caracteristicile de performanţă sunt generale şi nu sunt limitate la principiile de măsurare specifice sau sisteme instrumentale specifice.
SR ISO 11222:2008 | Air quality -- Determination of the uncertainty of the time average of air quality measurements Acest standard specifică o metodă de cuantificare a incertitudinii mediei pe o perioadă de timp a unui set de date de calitate a aerului obţinute într-un amplasament specificat pentru o perioadă de mediere definită. Această metodă este aplicabilă datelor de calitate a aerului obţinute prin monitorizarea continuă sau intermitentă cu ajutorul unui sistem de măsurare specificat. Incertitudinea mediei pe o perioadă de timp depinde deopotrivă de incertitudinea rezultatelor măsurărilor şi de incertitudinea datorată incompletei acoperiri în timp a setului de date.
SR 6161-2:2008 | Building acoustics. Part 2: Laboratory determination of airborne sound insulation of building partition elements with doors, windows or glazing elements Prezentul standard stabileşte metoda de determinare în laborator a izolării la zgomot aerian a elementelor despărţitoare ce conţin uşi, ferestre sau elemente vitrate.
SR EN 61249-4-1:2008 | Materials for printed boards and other interconnecting structures -- Part 4-1: Sectional specification set for prepreg materials, unclad (for the manufacture of multilayer boards) - Epoxide woven E-glass prepreg of defined flammability Gives requirements for properties of prepreg that is mainly intended to be used as bonding sheets in connection with laminates according to IEC 61249-2-7 when manufacturing multilayer boards in line with IEC 62326-4. This material may be also used to bond other types of laminates. Prepreg according to this standard is of defined flammability (vertical burning test). The flammability rating on fully cured prepreg is achieved through the use of brominated fire retardants contained as an integral part of the polymeric structure. After lamination according to the supplier's instructions, the glass transition temperature is defined as being 120 °C minimum.
SR EN 60728-4:2008 | Cable networks for television signals, sound signals and interactive services -- Part 4: Passive wideband equipment for coaxial cable networks Applies to system outlets, splitters and taps, passive single or multiple port equipment comprising filters, attenuators, equalizers, galvanic isolators, power injectors, cable splices, terminating resistors and transfer points, but excluding coaxial cables and receiver leads (see 5.2). This edition includes the following significant technical changes with respect to the previous edition. Subclause 3.1 includes several new or modified definitions. Clause 4 includes added test methods for attenuation, isolation, through-loss, group delay variation, amplitude frequency response and two carrier intermodulation measurements for second- and third-order products. Clause 5 includes updated and new performance requirements.
SR EN ISO 15181-5:2008 | Paints and varnishes - Determination of release rate of biocides from antifouling paints - Part 5: Calculation of the tolylfluanid and dichlofluanid release rate by determination of the concentration of dimethyltolylsulfamide (DMST) and dimethylphenylsulfamide (DMSA) in the extract (ISO 15181-5:2008) ISO 15181-5:2008 specifies the apparatus and analytical method for determining the amount of tolylfluanid and dichlofluanid that has been released from an antifouling paint into artificial seawater in accordance with the procedure given in ISO 15181-1. Tolylfluanid and dichlofluanid are unstable in the marine environment and degrade to form dimethyltolylsulfamide (DMST) and dimethylphenylsulfamide (DMSA) respectively. ISO 15181-5:2008 specifies a method for converting the released species into these degradation products, quantifying their concentration in the treated artificial seawater samples, and gives the final calculation for the release rate of tolylfluanid and dichlofluanid under the specified laboratory conditions. ISO 15181-5:2008 is designed to allow the concurrent determination of tolylfluanid, dichlofluanid and other biocides that can be released by a given antifouling paint (for example, copper) through the analysis of separate sub-samples of an artificial seawater extract generated in accordance with ISO 15181-1. When used in conjunction with ISO 15181-1, the pr
SR EN 1093-4+A1:2008 | Safety of machinery - Evaluation of the emission of airborne hazardous substances - Part 4: Capture efficiency of an exhaust system - Tracer method This standard describes a method for the measurement of the capture efficiency of an exhaust system installed on a machine. This method is based on a tracer technique and may be operated in all types of test environment (bench, room and field, see ENV 1093-1). This technique is applicable only if the tracer shows aerodynamic behaviour comparable with the real pollutant (see 7.1.1). The measurement of the capture efficiency of an exhaust system can serve for: a) the evaluation of the performance of an exhaust system of a machine; b) the evaluation of the improvement of an exhaust system; c) the comparison of exhaust systems for machines of similar design; d) the ranking of exhaust systems according to their capture efficiency; e) the determination of the air flow of an exhaust to achieve a given level of capture efficiency; f) the determination of the state of the art of exhaust systems for machines with respect to the capture efficiency.
SR EN ISO 28300:2008 | Petroleum, petrochemical and natural gas industries - Venting of atmospheric and low-pressure storage tanks (ISO 28300:2008) ISO 28300:2008 covers the normal and emergency vapour venting requirements for aboveground liquid petroleum or petroleum products storage tanks and aboveground and underground refrigerated storage tanks designed as atmospheric storage tanks or low-pressure storage tanks. Discussed in ISO 28300:2008 are the causes of overpressure and vacuum; determination of venting requirements; means of venting; selection, and installation of venting devices; and testing and marking of relief devices. ISO 28300:2008 is intended for tanks containing petroleum and petroleum products but it can also be applied to tanks containing other liquids; however, it is necessary to use sound engineering analysis and judgment whenever ISO 28300:2008 is applied to other liquids. ISO 28300:2008 does not apply to external floating-roof tanks.
SR EN ISO 13628-11:2008 | Petroleum and natural gas industries - Design and operation of subsea production systems - Part 11: Flexible pipe systems for subsea and marine applications (ISO 13628-11:2007) ISO 13628-11:2007 provides guidelines for the design, analysis, manufacture, testing, installation and operation of flexible pipes and flexible pipe systems for onshore, subsea and marine applications. ISO 13628-11:2007 supplements ISO 13628-2 and ISO 13628-10, which specify minimum requirements for the design, material selection, manufacture, testing, marking and packaging of unbonded and bonded flexible pipes, respectively. ISO 13628-11:2007 applies to flexible pipe assemblies, consisting of segments of flexible pipe body with end fittings attached to both ends. Both bonded and unbonded pipe types are covered. In addition, ISO 13628-11:2007 applies to flexible pipe systems, including ancillary components. The applications covered by ISO 13628-11:2007 are sweet- and sour-service production, including export and injection applications. ISO 13628-11:2007 applies to both static and dynamic flexible pipe systems used as flowlines, risers and jumpers. ISO 13628-11:2007 does cover, in general terms, the use of flexible pipes for offshore loading systems. ISO 13628-11:2007 does not
SR EN ISO 1893:2008 | Refractory products - Determination of refractoriness under load - Differential method with rising temperature (ISO 1893:2007) ISO 1893:2007 specifies a method for determining the deformation of dense and insulating shaped refractory products, when subjected to a constant load under conditions of progressively rising temperature (or refractoriness under load), by a differential method. The test may be carried out up to a maximum temperature of 1700 °C.
SR EN 1995-1-1:2004/A1:2008 | Eurocode 5: Design of timber structures - Part 1-1: General - Common rules and rules for buildings Standardul reprezintă amendamentul standardului european EN 1995-1-1:2004 care modifică: anexa naţională, referinţele normative şi articolele: 1.6, 2.1.2, 2.1.3, 2.2.2, 2.2.3, 3.2, 3.1.3, 3.1.4, 3.3, 3.4, 6.1.5, 6.1.7, 6.3.3, 6.4.3, 8.1.3, 8.2.3, 8.3.1, 8.3.2, 8.5.1.1, 8.4, 8.7.2, 8.8.5.2, 8.10, 9.2.4.2, 9.2.4.3.2, 10.4.5, anexa A, anexa C.3.1 şi C.3.2.
SR EN ISO 10524-4:2008 | Pressure regulators for use with medical gases - Part 4: Low-pressure regulators (ISO 10524-4:2008) ISO 10524-4:2008 applies to the types of low-pressure regulators listed below and intended to be used with the following medical gases in the treatment, management, diagnostic evaluation and care of patients: oxygen; nitrous oxide; medical air; helium; carbon dioxide; xenon; specified mixtures of the gases listed above; air for driving surgical tools; nitrogen for driving surgical tools; oxygen-enriched air. The types of low-pressure regulators covered by ISO 10524-4:2008 are as follows: low-pressure regulators intended to be connected to terminal units of medical gas pipeline systems complying with ISO 7396-1; low-pressure regulators with integral flow-metering devices intended to be connected to terminal units of medical gas pipeline systems complying with ISO 7396-1; low-pressure regulators intended to be connected to terminal units attached to pressure regulators complying with ISO 10524-1 or ISO 10524-3; operator-adjustable low-pressure regulators for air or nitrogen for driving surgical tools that are an integral part of a medical gas pipeline system complyi
SR EN ISO 664:2008 | Oilseeds - Reduction of laboratory sample to test sample (ISO 664:2008) ISO 664:2008 specifies the procedure for obtaining a test sample from a laboratory sample of oilseeds.
SR EN ISO 3382-2:2008 | Acoustics - Measurement of room acoustic parameters - Part 2: Reverberation time in ordinary rooms (ISO 3382-2:2008) ISO 3382-2:2008 specifies methods for the measurement of reverberation time in ordinary rooms. It describes the measurement procedure, the apparatus needed, the required number of measurement positions, and the method for evaluating the data and presenting the test report. The measurement results can be used for correction of other acoustic measurements, e.g. sound pressure level from sound sources or measurements of sound insulation, and for comparison with requirements for reverberation time in rooms.
SR EN ISO 13753:2008 | Mechanical vibration and shock - Hand-arm vibration - Method for measuring the vibration transmissibility of resilient materials when loaded by the hand-arm system (ISO 13753:1998) Acest standard stabileşte o procedură de determinare a factorului de transmitere a vibraţiilor a unui material elastic atunci când este solicitat de sistemul mână braţ.
SR EN ISO 20643:2008 | Mechanical vibration - Hand-held and hand-guided machinery - Principles for evaluation of vibration emission (ISO 20643:2005) ISO 20643:2005 provides the basis for the drafting of vibration test codes for hand-held and hand-guided power-driven machinery. It specifies the determination of hand-transmitted vibration emission in terms of frequency-weighted root-mean-square (r.m.s.) acceleration during type testing. For machines where vibration test codes do not exist, it can also be used for determination of emission values and contains sufficient guidance for designing an appropriate test. It is applicable to hand-held power tools (e.g. chipping hammers, sanders), hand-guided powered machines (e.g. lawn mowers, single-axle tractors, vibratory rollers), and other types of powered machines fitted with handles, guiding beams or similar means of control, of all power sources (electrical, hydraulic, pneumatic, internal combustion engine, etc.). It is not applicable to fixed machinery in which the vibration is transmitted to the hands of the user through the workpiece, nor to vibration transmitted from steering wheels or control levers of mobile machinery where the operator's position is on the machine.
SR EN ISO 19108:2005/AC:2008 | Geographic information - Temporal schema (ISO 19108:2002/Cor 1:2006)
SR EN 15092:2008 | Building valves - Inline hot water supply tempering valves - Tests and requirements This European Standard specifies dimensions, materials and performance requirements (including methods of test) for in line hot water supply tempering valves for sanitary hot water systems, of nominal sizes from DN 15 to DN 50. Tempering valves reduce the temperature of sanitary hot water for distribution throughout the hot water system. The conditions of use are specified in Table 1. The valves are intended to be used with storage water heaters to provide tempered hot water to the terminal fitting. They are not intended to control the temperature at the point of use. Tempering valves control the distribution temperature from a water heater to a preset value or an adjustable range, both between 45 °C and 65 °C. Table 1 - Conditions of use
SR EN 15285:2008/AC:2008 | Agglomerated stone - Modular tiles for flooring and stairs (internal and external) Această erată modifică toleranţa pentru lungime a plăcilor modulare de piatră aglomerată pentru pardoseli şi scări interioare şi exterioare, din tabelul 1 al standardului SR EN 15285:2008.
SR EN 1093-2+A1:2008 | Safety of machinery - Evaluation of the emission of airborne hazardous substances - Part 2: Tracer gas method for the measurement of the emission rate of a given pollutant This European Standard specifies a method to enable measurements of the emission rates of gaseous substances from a single machine, whose operation can be controlled, using tracer gas techniques. This European Standard is not applicable to machinery which is manufactured before the date of its publication as an EN.
SR EN 12693:2008 | Refrigerating systems and heat pumps - Safety and environmental requirements - Positive displacement refrigerant compressors This standard applies to positive displacement refrigerant compressors for stationary and mobile refrigerating systems and heat pumps defined in 3.1, hereafter called compressors. It applies for compressors used in commercial and industrial appliances and with electrical energy supply including integral motors, up to 1 000 VAC and 1 500 VDC. It applies to open drive, semi hermetic and hermetic motor compressors, which contain a positive compression function This standard is not applicable to: - compressors used in household appliance for which EN 60335-2-34 applies; - compressors using water or air as refrigerant. This standard does not deal with requirements for vibration and noise. NOTE Noise emission depends on the complete installation of the built-in compressors and the corresponding operating conditions. For semi-hermetic and open drive compressors which include moving parts and for which the external envelope is primarily designed for mechanical loads, thermal loads (to limit the possible deformation due to temperature), stiffness of the structure (external mechanical
SR EN 2424:2008 | Aerospace series - Marking of aerospace products This standard specifies the rules for the marking of aerospace products. It is applicable whenever referenced in the definition document of the product.
SR EN 3914:2008 | Aerospace series - Insert, thin wall, self-locking, long, in heat resisting nickel base alloy NI-PH2601 (NI-P100HT, Inconel 718), silver plated on internal thread, for salvage of components This standard specifies the characteristics of long self locking, thin wall salvage inserts, in NI-PH2601 (NI P100HT), with silver plated internal thread, for aerospace applications. Maximum test temperature 550 °C.
SR EN 3686:2008 | Aerospace series - Bolts, double hexagon head, relieved shank, long thread, in heat resisting steel FE-PA92HT (A286), silver plated - Classification: 1 100 MPa/650 °C This standard specifies the characteristics of double hexagon head bolts with relieved shank and long thread, in heat resisting steel FE-PA92HT, silver plated, tensile strength class 1 100 MPa at room temperature. The maximum test temperature of the material is 650 °C. These bolts are to be used in aerospace fastening systems mainly stressed in tension.
SR EN 3633:2008 | Aerospace series - Installation hole for fluid fittings, flanged This standard specifies the dimensions of the installation holes and the design bosses and installation recesses for flanged fluid to EN 3630 and EN 3631, and method of callout on drawings.
SR EN 3328:2008 | Aerospace series - Bolts, double hexagon head, close tolerance, medium thread length, in heat resisting steel FE-PM38 (FV535), uncoated - Classification: 1 000 MPa/550 °C This standard specifies the dimensions of the uncoated double hexagon head bolts, close tolerance, with MJ-thread, medium thread length, in heat resisting steel FE-PM38 for aerospace applications. Maximum test temperature of the parts is 550 °C. These bolts are to be used in aerospace fastening systems mainly stressed in shearing force.
SR EN 3043:2008 | Aerospace series - Fasteners, externally threaded, in heat resisting steel FE PA92HT (A286) - Classification: 900 MPa/650 °C, manufacturing method optional - Technical specification This standard specifies the technical and quality assurance requirements for externally threaded fasteners in material FE-PA92HT (A286) of tensile strength class 900 MPa at room temperature, maximum test temperature of material 650 °C. The externally threaded fasteners specified here may be manufactured by machining from bar or by forging at the manufacturer's option, if forged there is no requirement for control of grain flow. Primarily for aerospace applications it is applicable to such externally threaded fasteners when referenced on the product standard or drawing.
SR EN 3020:2008 | Aerospace series - Self-locking plate nuts, floating, two-lug, in heat resisting steel FE-PA92HT (A286), silver plated - Classification: 1 100 MPa (at ambient temperature)/650 °C This standard specifies the characteristics of self-locking, floating plate nuts in FE-PA2601, silver plated, for aerospace applications. Classification: 1 100 MPa )/650 °C )
SR EN 3019:2008 | Aerospace series - Self-locking plate nuts, floating, two-lug, in heat resisting steel FE-PA92HT (A286) - Classification: 1 100 MPa (at ambient temperature)/650 °C This standard specifies the characteristics of self-locking, floating plate nuts in FE-PA92HT for aerospace applications. Classification: 1 100 MPa )/650 °C )
SR EN 3016:2008 | Aerospace series - Washers countersunk, load spreading - Heat resisting steel This standard specifies the characteristics of heat resisting steel, countersunk, load spreading washers for use in aerospace applications at temperatures not exceeding 650 °C. They are intended primarily for use under the head of bolts with strength classification up to 1 250 MPa. They are used to provide sufficient bearing area to prevent indentation of parent metals with low compressive strength at operating temperatures, thus ensuring no relaxation in the bolt load occurs.
SR EN ISO 14744-1:2008 | Welding - Acceptance inspection of electron beam welding machines - Part 1: Principles and acceptance conditions (ISO 14744-1:2008) ISO 14744-1:2008 specifies requirements for acceptance inspection of electron beam welding machines preferably when first installed on the user's premises.
SR EN 61834-11:2008 | Recording - Helical-scan digital video cassette recording system using 6,35 mm magnetic tape for consumer use (525-60, 625-50, 1125-60 and 1250-50 systems) -- Part 11: HDV format for 1080i and 720p systems It specifies the content, format, and recording method of data blocks containing video, audio, and system data on the helical scan digital video cassettes using 6,35 mm tape as defined in IEC 61834-1 for recording MPEG-2 streaming HD signals. The main specifications shall be as defined in IEC 61834-9 and IEC 61834-10. Other information, such as details about MPEG-2 stream descriptors, trick play data, system data, etc., are defined in Clause 7.
SR EN 62429:2008 | Reliability growth - Stress testing for early failures in unique complex systems This International Standard gives guidance for reliability growth during final testing or acceptance testing of unique complex systems. It gives guidance on accelerated test conditions and criteria for stopping these tests.
SR EN 60384-11-1:2008 | Fixed capacitors for use in electronic equipment -- Part 11-1: Blank detail specification - Fixed polyethylene-terephthalate film dielectric metal foil d.c. capacitors - Assessment level EZ It is a supplementary document to the sectional specification and contains requirements for style and layout and minimum content of detail specifications. Detail specifications not complying with these requirements may not be considered as being in accordance with IEC specifications nor shall they so be described. In the preparation of detail specifications, the content of 1.4 of the sectional specification shall be taken into account. It constitutes a minor revision related to tables, figures and references.
SR EN 60738-1-4:2008 | Thermistors - Directly heated positive step-function temperature coefficient -- Part 1-4: Blank detail specification - Sensing application - Assessment level EZ is a supplementary document to the generic specification and contains requirements for style and layout and minimum content of detail specifications. Detail specifications not complying with these requirements shall not be considered as being in accordance with IEC specifications nor shall they so be described. In the preparation of detail specifications the content of IEC 60738-1:2006, 1.4 shall be taken into account. This edition contains changes with respect to the referenced subclauses of the revised generic specification IEC 60738-1.
SR EN 60738-1-3:2008 | Thermistors - Directly heated positive step-function temperature coefficient -- Part 1-3: Blank detail specification - Inrush current application - Assessment level EZ is a supplementary document to the generic specification and contains requirements for style and layout and minimum content of detail specifications. Detail specifications not complying with these requirements shall not be considered as being in accordance with IEC specifications nor shall they so be described. In the preparation of detail specifications the content of IEC 60738-1:2006,1.4 shall be taken into account. This edition contains changes with respect to the referenced subclauses of the revised Generic Specification IEC 60738-1.
SR EN 60738-1-1:2008 | Thermistors - Directly heated positive step-function temperature coefficient -- Part 1-1: Blank detail specification - Current limiting application - Assessment level EZ Is a supplementary document to the generic specification and contains requirements for style and layout and minimum content of detail specifications. Detail specifications not complying with these requirements shall not be considered as being in accordance with IEC specifications nor shall they so be described. In the preparation of detail specifications the content of IEC 60738-1:2006, 1.4 shall be taken into account. This edition contains changes with respect to the referenced subclauses of the revised Generic Specification IEC 60738-1.
SR EN 60738-1-2:2008 | Thermistors - Directly heated positive step-function temperature coefficient -- Part 1-2: Blank detail specification - Heating element application - Assessment level EZ Is a supplementary document to the generic specification and contains requirements for style and layout and minimum content of detail specifications. Detail specifications not complying with these requirements shall not be considered as being in accordance with IEC specifications nor shall they so be described. In the preparation of detail specifications the content of IEC 60738-1:2006,1.4 shall be taken into account. This edition contains changes with respect to the referenced subclauses of the revised Generic Specification IEC 60738-1.
SR EN 302 500-2 V1.1.1:2008 | Electromagnetic compatibility and Radio spectrum Matters (ERM);Short Range Devices (SRD) using Ultra WideBand (UWB) technology;Location Tracking equipment operating in the frequency range from 6 GHz to 8,5 GHz;Part 1: Technical characteristics and test methods
SR EN 62271-205:2008 | High-voltage switchgear and controlgear -- Part 205: Compact switchgear assemblies for rated voltages above 52 kV This part of IEC 62271 applies to compact switchgear assemblies consisting of at least one switching device directly connected to, or sharing components with, one or more other devices such that there is an interaction between the functions of the individual devices. Such assemblies are made up of devices defined in 1.101 and are designed, tested and supplied for use as a single unit. The interaction between devices may be due to proximity, sharing of components or a combination of both. The assemblies may contain components of air insulated switchgear (AIS) only or a combination of AIS and gas insulated switchgear (GIS), so called mixed technology switchgear (MTS) and may be delivered entirely prefabricated or partially assembled.
Fire detection and fire alarm systems - Part 16: Voice alarm control and indicating equipment This European Standard specifies requirements, methods of test and performance criteria for voice alarm control and indicating equipment for use in fire detection and fire alarm systems installed in buildings, where the alarm signal is in the form of tone(s) or voice message(s), or both. It also provides for the evaluation of conformity of the equipment to the requirements of this European Standard. NOTE The overall requirements of a voice alarm system, especially concerning audibility and intelligibility, are not covered in this part of EN 54. The manufacturer should consider requirements of an overall system that may affect the equipment design. Such system requirements may be specified in another part of EN 54, in national legislation, codes and standards or in contractual documents.
SR ISO 10396:2008 | Stationary source emissions -- Sampling for the automated determination of gas emission concentrations for permanently-installed monitoring systems Acest standard descrie utilizarea metodologiilor de prelevare a gazelor emise la coş pentru determinarea cu sisteme automate de măsurare (SAM). Metodologia se aplică prelevării oxigenului (O2), dioxidului de carbon (CO2), monoxidului de carbon (CO), dioxidului de sulf (SO2), monoxidului de azot (NO) şi dioxid de azot (NO2) sau sumei NO şi NO2 ca oxizi de azot.
SR EN 3545-001:2008 | Aerospace series - Connectors, electrical, rectangular, with sealed and non-sealed rear, plastic housing, locking device, operating temperatures - 55 °C to 175 °C - Part 001: Technical specification This standard specifies the technical requirements of rectangular connectors with sealed and non-sealed rear, plastic housing, locking device, for operating temperatures from – 55 °C to 175 °C.
SR EN 3545-002:2008 | Aerospace series - Connectors, electrical, rectangular, with sealed and non-sealed rear, plastic housing, locking device, operating temperatures - 55 °C to 175 °C - Part 002: Specification of performance and contact arrangements This standard specifies conditions which are common to rectangular electrical connectors with sealed and non-sealed rear, plastic housing, locking device, for operating temperatures from -55 °C to 175 °C. It shall be used together with EN 3545-001.
SR EN 3545-009:2008 | Aerospace series - Connectors, electrical, rectangular, with sealed and non-sealed rear, plastic housing, locking device, operating temperatures - 55 °C to 175 °C - Part 009: Protective cover for plug and receptacle - Product standard This standard specifies the characteristics of protective cover for plug and receptacle in the family of rectangular electrical connectors with sealed and non-sealed rear, plastic housing, locking device, for operating temperatures from - 55 °C to 175 °C. The protective covers are not able to ensure a sealing in immersion condition.
SR EN 3745-100:2008 | Aerospace series - Fibres and cables, optical, aircraft use - Test methods - Part 100: General This standard defines terms for optical fibres and cable.
SR EN 3733-101:2008 | Aerospace series - Connector, optical, circular, single channel, coupled by self-locking ring, operating temperature up to 150 °C continuous - Part 101: Protective cover receptacle - Product standard This standard specifies the characteristics of protective covers for single channel fibre optic receptacle connectors four and two hole fixing, operating temperature up to 150 °C. Connector interface dimensions, table of tests and qualification approval requirements, are contained in the Technical Specification EN 3733-001. EN 3733-002, List of product standards, includes the listings of product types, codification and applicable combinations of product types.
SR EN 3745-603:2008 | Aerospace series - Fibres and cables, optical, aircraft use - Test methods - Part 603: Nuclear radiation This standard specifies a method to determine the effects of nuclear radiation on the transmission capability of an optical fibre or cable.
SR EN 4640-003:2008 | Aerospace series - Connectors, optical, rectangular, rack and panel, multicontact, 1,25 diameter ferrule, with removable alignment sleeve holder - Part 003: Plug optical connector - Product standard This standard specifies the characteristics of a plug optical connectors, rectangular, rack and panel, multicontact.
SR EN 4640-004:2008 | Aerospace series - Connectors, optical, rectangular, rack and panel, multicontact, 1,25 diameter ferrule, with removable alignment sleeve holder - Part 004: Receptacle optical connector - Product standard This standard specifies the characteristics of a receptacle optical connector, rack and panel, multicontact.
SR EN 60254-2:2008 | Lead-acid traction batteries -- Part 2: Dimensions of cells and terminals and marking of polarity on cells This part of IEC 60254 is applicable to lead-acid traction batteries used as power sources for electric propulsion. The object of the present standard is to specify: - the maximum external (overall) dimensions of traction battery cells, that is, the width, the height and the length; - the form of the marking of traction battery cell polarity and dimensions of corresponding symbols; - the basic dimensions of some commonly used traction battery terminals designed to connect output cables to the battery; - the dimensions of cells commonly used in Asia and North America. This fourth edition cancels and replaces the third edition published in 1997 and its Amendment 1 (2000). It constitutes a technical revision. The main modification concerns the introduction of new dimensions.
SR EN ISO 9073-15:2008 | Textiles - Test methods for nonwovens - Part 15: Determination of air permeability (ISO 9073-15:2007) ISO 9073-15:2007 specifies a method of measuring the flow of air passing perpendicularly through a given area of a fabric. This test method applies to most nonwovens, such as laminates, which are treated or untreated. They may have either a low or high basis weight.
SR EN ISO 9073-17:2008 | Textiles - Test methods for nonwovens - Part 17: Determination of water penetration (spray impact) (ISO 9073-17:2008) ISO 9073-17:2008 specifies a method for measuring the resistance of fabrics to the penetration of water by impact. The water penetration (spray impact) test is applicable to fabrics that are expected to exhibit a degree of water resistance or water repellency. The results obtained with this method depend on the water repellency of the fibres or the treatment applied to the finished material, as well as on the construction of the material.
SR EN ISO 10601:2008 | Micaceous iron oxide pigments for paints - Specifications and test methods (ISO 10601:2007) ISO 10601:2007 specifies the requirements and corresponding test methods for manufactured and natural micaceous iron oxide (MIO) pigments, in dry form, used primarily in protective coatings for steelwork.
SR EN 15586:2008 | Textiles - Methods of testing the fibre proof properties of fabrics: Rubbing test This European Standard describes a method for the determination of the fibre-proof properties of a fabric using a rubbing apparatus, when the fabric is tested against the filling material (either loose fibre or wadding) that will be used in the final product. This European Standard is applicable to all types of bedding articles, clothing and quilted products filled with textile materials.
SR EN 13141-9:2008 | Ventilation for buildings - Performance testing of components/products for residential ventilation - Part 9: Externally mounted humidity controlled air transfer device This European Standard specifies laboratory methods for testing humidity controlled air inlets operating under pressure differences. It applies to all devices located between one room and outside and controlled on indoor humidity. For instance, devices of the following types: humidity controlled devices with fixed setting; manually openable or closable humidity controlled devices; humidity controlled devices self-adjusting on pressure difference. It describes tests intended to characterise: aero and hygro-dynamic performance; air tightness when closed (for closable humidity controlled air inlet); air diffusion in the occupied zone; sound insulation; time response. This European Standard does not apply to the evaluation of air filtration, condensation risk and noise production.
SR EN 13141-10:2008 | Ventilation for buildings - Performance testing of components/products for residential ventilation - Part 10: Humidity controlled extract air terminal device This European Standard specifies laboratory methods for testing humidity controlled exhaust air terminal devices. This European Standard applies to all controlled devices on indoor humidity, used in mechanical and natural powered residential ventilation systems. For instance, devices of the following types: humidity controlled devices with a manually adjustable opening; humidity controlled devices with fixed setting; humidity controlled devices self-adjusting on pressure difference. This European Standard describes tests intended to characterize: aero and hygro-dynamic performance; acoustic characteristics (including noise production of the device; insertion loss of the device; sound insulation); time response.
SR EN 15423:2008 | Ventilation for buildings - Fire precautions for air distribution systems in buildings This document gives guidance for system designers, installers, commissioners and maintenance teams on the incorporation of protective measures for air distribution systems including dual purpose systems for smoke and heat exhaust systems within buildings, to prevent the initiation and the spread of fire, smoke and other by-products of combustion. This document intends to only support any national (building) regulations, which are the basis of any design of a building or parts of it. It is up to the designer to enquire about the suitability (in particular in legal terms) of a specific solution given in this document (e.g. although "dual purpose systems" are covered in this document, they may not be permitted in some Member States or only in certain types of buildings). This document applies to all air distribution systems including dual purpose systems (except systems only dedicated to smoke exhaust systems, which are dealt in other European standards) including technical rooms or spaces for the installation of devices to assist in ventilation of a building (e.g. distance of st
SR EN 15162:2008 | Machines and plants for mining and tooling of natural stone - Safety requirements for gang saws This standard applies to monoblade or multiblade gang saws, as defined in 3.1, for cutting marble, granite, other types of natural stone, artificial or natural conglomerates and similar materials. This standard does not deal with noise as a significant hazard. This standard deals with all significant hazards, hazardous situations and events relevant to gang saw ma-chines, when they are used as intended and under conditions of misuse which are reasonably foreseeable by the manufacturer (see Clause 4). This European Standard deals with the hazards during transport, commissioning, use and maintenance. This document is not applicable to gang saws which are manufactured before the date of its publication as EN.
Machines and plants for mining and tooling of natural stone - Safety - Requirements for chain- and belt-slotting machines This standard applies to chain- or belt-slotting machines to be used in open or underground quarries. Chain- or belt-slotting machines are used for cutting marble, granite and other stones loose or at the face. They can be stationary or can be moved on rails during work. This standard deals with slotting machines with electric main motor and equipped with one main sawing head. This European Standard covers only machines for plain cutting (with one axis) and does not cover the difficul-ties arising from the geomorphology of the stone to be cut. This standard does not deal with noise as a significant hazard. This standard deals with all significant hazards, hazardous situations and events relevant to chain- and belt-slotting machines, when they are used as intended and under conditions of misuse which are reasonably foreseeable by the manufacturer (see Clause 4). This European Standard deals with the hazards during transport, commissioning, use and maintenance. This European Standard does not deal with: operation under extreme ambient conditions (outside the limits defined in E
SR EN 15573:2008 | Earth-moving machinery - Design requirements for circulation on the road This European Standard specifies the requirements for earth-moving machinery described in EN ISO 6165 [2], intended to travel on the road. This European Standard specifies the appropriate technical measures to eliminate or reduce risks arising from the significant hazards, hazardous situations and events during on road travel of earth-moving machinery. This European Standard does not apply to earth-moving machinery with a width exceeding 3 metres (see 4.2.5). This European Standard does not apply to earth-moving machinery on legs e.g. walking excavators. This European Standard does not cover the hazards relevant to non-riding and remote control earth-moving machinery. This European Standard is not applicable to earth-moving machines manufactured before the publication date of this European Standard by CEN.
SR EN ISO 8420:2003/AC:2008 | Animal and vegetable fats and oils - Determination of content of polar compounds (ISO 8420:2002/Cor 1:2004) Erata europeană introduce declaraţia de ratificare iar erata internaţională modifică valori în tabelul B.1 şi se utilizează împreună cu SR EN ISO 8420:2003.
SR EN 60749-37:2008 | Semiconductor devices - Mechanical and climatic test methods -- Part 37: Board level drop test method using an accelerometer Provides a test method that is intended to evaluate and compare drop performance of surface mount electronic components for handheld electronic product applications in an accelerated test environment, where excessive flexure of a circuit board causes product failure. The purpose is to standardize the test board and test methodology to provide a reproducible assessment of the drop test performance of surface-mounted components while producing the same failure modes normally observed during product level test.
SR EN 61300-3-42:2008 | Fibre optic interconnecting devices and passive components - Basic test and measurement procedures -- Part 3-42: Examinations and measurements - Attenuation of single mode alignment sleeves and or adaptors with resilient alignment sleeves This part of IEC 61300 describes the method to measure the attenuation of single mode adaptors with resilient sleeves and the attenuation of resilient sleeves.
SR EN 50377-3-1:2008 | Connector sets and interconnect components to be used in optical fibre communication systems - Product specifications -- Part 3-1: Type SG terminated on IEC 60793-2-10 category A1a, A1b or equivalent multimode fibre for category C 1.1 Product definition This specification contains the initial, start of life dimensional, optical, mechanical and environmental performance requirements which a terminated and assembled multimode V groove alignment SG connector set (plug/socket) must meet in order for it to be categorised as an EN standard product. Product marking details are given in 3.5. 1.2 Intermateability Products conforming to the requirements of this specification will intermate and give the specified level of random attenuation and random return loss performance provided the same fibre core size is used. The intention is that this will be true irrespective of the manufacturing source(s) of the product. 1.3 Operating environment The tests selected combined with the severities and durations are representative of an indoor environment typically, but not limited to, that found in generic cabling on commercial premises as defined in EN 50173 and ISO/IEC 11801 and specified as IEC category C. 1.4 Reliability Whilst the anticipated service life expectancy of the product in this environment is 20 years, compl
SR EN 1998-4:2007/NB:2008 | Eurocode 8 - Design of structures for earthquake resistance - Part 4: Silos, tanks and pipelines. National Annex Acest standard reprezintă anexa naţională NB care defineşte condiţiile de aplicare pe teritoriul României a standardului SR EN 1998-4:2007.
SR EN ISO 16282:2008 | Methods of test for dense shaped refractory products - Determination of resistance to abrasion at ambient temperature (ISO 16282:2007) ISO 16282:2007 specifies a method intended primarily for the determination of the abrasion resistance of shaped refractory materials at ambient temperature. It can also be used for unshaped refractory materials. It provides an indication of the suitability of the material for service in abrasive or erosive conditions.
SR EN 15570:2008 | Hardware for furniture - Strength and durability of hinges and their components - Hinges pivoting on a vertical axis This European Standard specifies test methods and requirements for the strength and durability of all types of hinges pivoting on a vertical axis and their components for all fields of application. The tests consist of the application of loads, forces and velocities simulating normal functional use, as well as misuse, that might reasonably be expected to occur. With the exception of the corrosion test in Clause 6.4, the tests are designed to evaluate properties without regard to materials, design/construction or manufacturing processes. The strength and durability tests only relate to the hinges and the parts used for the attachment, e.g. mounting plates and screws. The strength and durability tests are carried out in a test frame with specified properties. The test results can only be used as a guide to the performance of a piece of furniture. The test results are only valid for the hinges tested. These results may be used to represent the performance of production models provided that the tested model is representative of the production model. With the exception of corrosion
Fire detection and fire alarm systems - Part 25: Components using radio links This European Standard specifies requirements, test methods and performance criteria for components used in fire alarms systems, installed in and around buildings, which use radio frequency links (RF links) to communicate. It also provides requirements for the evaluation of conformity of the components to the requirements of this European Standard. Where components work together and this requires knowledge of the system design, this document also specifies requirements on the system. When the fire detection and fire alarm systems (FDAS) use wired and RF links, the relevant parts of EN 54 apply together with this document. Requirements relevant to wire links are superseded or modified by those included in this European Standard. This document does not restrict: ? the intended use of radio spectrum, e.g. frequency, power output of devices; ? the allowed maximum number of the components using RF links within the FDAS or one transmission path and/or RF link; ? the allowed maximum number of the components affected by loss of one transmission path and/or RF link. These requirements
SR EN ISO 9241-151:2008 | Ergonomics of human-system interaction - Part 151: Guidance on World Wide Web user interfaces (ISO 9241-151:2008) ISO 9241-151:2008 provides guidance on the human-centred design of software Web user interfaces with the aim of increasing usability. Web user interfaces address either all Internet users or closed user groups such as the members of an organization, customers and/or suppliers of a company or other specific communities of users. The recommendations given in this part of ISO 9241:2008 focus on the following aspects of the design of Web user interfaces: high-level design decisions and design strategy; content design; navigation and search; content presentation. The user interfaces of different types of user agents such as Web browsers or additional tools such as Web authoring tools are not directly addressed in this part of ISO 9241:2008 (although some of its guidance could apply to these systems as well). Web user interfaces are presented on a personal computer system, mobile system or some other type of network-connected device. While the recommendations given in this part of ISO 9241:2008 apply to a wide range of available front-end technologies, the design of mobile Web inte
SR EN 15389:2008 | Industrial valves - Performance characteristics of thermoplastic valves when used as construction products This European Standard specifies performance requirements and means for evaluation of conformity for valves of thermoplastic material, by reference to product standards, for use in building and civil engineering applications for the delivery of liquid and gaseous fluids. It also contains information required for the purposes of regulatory marking. NOTE For information, thermoplastic valves in conformity with this European Standard should be considered suitable for drinking water applications subject to either: a) compliance with any national regulations in the country of intended destination, which can include testing if this is the demonstration of fitness for drinking water applications; b) internal coating of the Product and subsequent testing if required by the national regulations in the intended country of destination.
SR EN 1993-1-3:2007/NB:2008 | Eurocode 3 - Design of steel structures - Part 1-3: General rules - Supplementary rules for cold-formed members and sheeting. National Annex This standard represents the National Annex NB which defines the conditions of application on the territory of Romania of the standard SR EN 1993-1-3:2007.
SR EN 1994-1-2:2006/NB:2008 | Eurocode 4 - Design of composite steel and concrete structures - Part 1-2: General rules - Structural fire design. National Annex This standard represents the National Annex NB which defines the conditions of application on the territory of Romania of the standard SR EN 1994-1-2:2006.
SR EN 1994-1-1:2004/NB:2008 | Eurocode 4: Design of composite steel and concrete structures - Part 1-1: General rules and rules for buildings. National Annex This standard represents the National Annex NB which defines the conditions of application on the territory of Romania of the standard SR EN 1994-1-1:2004.
SR EN 1991-1-6:2005/NB:2008 | Eurocode 1 - Actions on structures Part 1-6: General actions - Actions during execution. National Annex This standard represents the National Annex NB which defines the conditions of application on the territory of Romania of the standard SR EN 1991-1-6:2005.
SR EN 1993-1-5:2007/NA:2008 | Eurocode 3 - Design of steel structures - Part 1-5: Plated structural elements. National Annex This standard represents the National Annex NA which defines the conditions of application on the territory of Romania of the standard SR EN 1993-1-5:2007.
SR ISO/CEI 7813:2008 | Information technology -- Identification cards -- Financial transaction cards Standardul specifică structura şi conţinutul datelor de urmărire, utilizate pentru a iniţia tranzacţii financiare. El ia în considerare atât aspectele umane cât şi pe cele fizice şi stabileşte prescripţiile minime pentru conformitate. Aceasta se referă la ansamblul general, tehnicile de înregistrare, sistemele de numărare, procedurile de înregistrare, dar nu şi prescripţiile privind securitatea. Standardul specifică procedurile de încercare utilizate pentru a verifica cardurile de mărime ID-1, în raport cu parametrii specificaţi in acest standard.
SR EN 60901:2002/A4:2008 | Single-capped fluorescent lamps - Performance specifications Acest amendament modifică SR EN 60901:2002 care specifică prescripţiile de performanţă pentru lămpile fluorescente cu un singur soclu pentru utilizare generală. Prescripţiile acestui standard se referă numai la încercările de tip.
SR EN 60064:2003/A11:2008 | Tungsten filament lamps for domestic and similar general lighting purposes - Performance requirements Acest amendament aduce modificări la SR EN 60064:2003 şi amendamentele acestuia A2, A3 şi A4 prin eliminarea filelor de caracteristici pentru lămpi cu flux luminos normal ce au o putere mai mare de 15 W.
SR EN 50497:2008 | Recommended test method for assessment of the risk of plasticizer exudation from PVC insulated and sheathed cables The test method described in this European Standard shows, by the use of accelerated testing, discrete exudation of plasticizer from PVC insulated and sheathed cables. It is for use in circumstances where the manufacturer determines that there may be a specific risk that cannot be assessed only by use of the compatibility test in EN 60811-1-2, 8.1.4. This method is intended as a qualitative test on the completed product and not an individual material test. NOTE 1 Information on the background to use of the test is given in the Introduction. NOTE 2 Although any exudation is most likely to be of plasticizer, other components may also exude and, for the purposes of this standard, are treated equally in this test. NOTE 3 The method has been developed with special reference to PVC/PVC cables. No recommendation is given as to its use with cables based on other insulation and sheathing materials.
SR EN 60335-2-50:2004/A1:2008 | Household and similar electrical appliances - Safety -- Part 2-50: Particular requirements for commercial electric bains-marie Acest amendament la SR EN 60335-2-50:2004 modifică şi completează articole 6 şi 22.
SR EN 61242:2002/A1:2008 | Electrical accessories - Cable reels for household and similar purposes Standardul se aplică numai derulatoarelor de cablu pentru curent alternativ, cu o tensiune nominală peste 50 V şi care nu depăşeşte 250 V pentru derulatoarele de cablu monofazate şi peste 50 V şi care nu depăşeşte 440 V pentru toate celelalte derulatoare de cablu, şi un curent nominal care nu depăşeşte 16 A. Aceste derulatoare sunt destinate pentru utilizare casnică, comercială, în industria uşoară şi scopuri similare, atât pentru interior cât şi pentru exterior cu o referinţă specială la securitatea în utilizarea normală.
SR EN 61557-12:2008 | Electrical safety in low voltage distribution systems up to 1 000 V a.c. and 1 500 V d.c. - Equipment for testing, measuring or monitoring of protective measures -- Part 12: Performance measuring and monitoring devices (PMD) Specifies requirements for combined performance measuring and monitoring devices that measure and monitor the electrical parameters within electrical distribution systems. These requirements also define the performance, in single and three-phase a.c. or d.c. systems having rated voltages up to 1 000 V a.c. or up to 1 500 V d.c. These devices are fixed installed or portable. They are intended to be used indoors and/or outdoors. This standard is not applicable for: - electricity metering equipment that complies with IEC 62053-21, IEC 62053-22 and IEC 62053-23. Nevertheless, uncertainties defined in this standard for active and reactive energy measurement are derived from those defined in the IEC 62053 standards series. - simple remote relays or simple monitoring relays. This standard is intended to be used in conjunction with IEC 61557-1 (unless otherwise specified), which specifies the general requirements for measuring and monitoring equipment, as required in IEC 60364-6. The standard does not include the measurement and monitoring of electrical parameters defined in Parts 2 t
SR EN 60335-2-62:2004/A1:2008 | Household and similar electrical appliances - Safety -- Part 2-62: Particular requirements for commercial electric rinsing sinks Acest amendament completează sau modifică Introducerea şi articolele corespondente 6, 7, 22 din SR EN 60335-2-62:2004.
SR EN 60335-2-58:2005/A1:2008 | Household and similar electrical appliances - Safety -- Part 2-58: Particular requirements for commercial electric dishwashing machines Acest amendament A1 al SR EN 60335-2-58:2005 modifică şi completează introducerea şi articolele 7 şi 22.
SR EN 60335-2-48:2004/A1:2008 | Household and similar electrical applicances - Safety -- Part 2-48: Particular requirements for commercial electric grillers and toasters Acest amendament A1 al SR EN 60335-2-48:2004 modifică şi completează introducerea şi articolele 6, 7 şi 22.
SR EN 60335-2-37:2004/A1:2008 | Household and similar electrical appliances - Safety -- Part 2-37: Particular requirements for commercial electric deep fat fryers
SR EN 60335-2-38:2004/A1:2008 | Household and similar electrical appliances - Safety -- Part 2-38: Particular requirements for commercial electric griddles and griddle grills Acest amendament A1 al SR EN 60335-2-37:2004 modifică şi completează introducerea şi articolele 6, 7 şi 22.
SR EN 60335-2-36:2004/A2:2008 | Household and similar electrical appliances - Safety -- Part 2-36: Particular requirements for commercial electric cooking ranges, ovens, hobs and hob elements Acest amendament A2 al SR EN 60335-2-36:2004 modifică şi completează introducerea şi articolele 6, 19 şi 22.
SR EN 62233:2008 | Measurement methods for electromagnetic fields of household appliances and similar apparatus with regard to human exposure Deals with electromagnetic fields up to 300 GHz and defines methods for evaluating the electric field strength and magnetic flux density around household and similar electrical appliances, including the conditions during testing as well as measuring distances and positions. Appliances may incorporate motors, heating elements or their combination, may contain electric or electronic circuitry, and may be powered by the mains, by batteries, or by any other electrical power source. Appliances include such equipment as household electrical appliances, electric tools and electric toys. Appliances not intended for normal household use but which nevertheless may be approached by the public, or may be used by laymen, are within the scope of this standard. This standard includes specific elements to assess human exposure: - definition of sensor; - definition of measuring methods; - definition of operating mode for appliance under test; - definition of measuring distance and position. The measurement methods specified are valid from 10 Hz to 400 kHz. In the frequency range above 400 kH
SR EN 3733-104:2008 | Aerospace series - Connector, optical, circular, single channel, coupled by self-locking ring, operating temperature up to 150 °C continuous - Part 104: Receptacle connector dummy four holes fixing - Product standard This standard specifies the characteristics of receptacle connector dummy four holes fixing for single channel fibre optic plug connectors, operating temperature up to 150 °C. Connector interface dimensions, table of tests and qualification approval requirements are contained in the Technical Specification EN 3733-001. EN 3733-002, List of product standards, includes the listings of product types, codification and applicable combinations of product types.
SR EN 3733-103:2008 | Aerospace series - Connector, optical, circular, single channel, coupled by self-locking ring, operating temperature up to 150 °C continuous - Part 103: Protective cover jam nut receptacle - Product standard This standard specifies the characteristics of protective covers for single channel fibre optic jam nut receptacle connectors, operating temperature up to 150 °C. Connector interface dimensions, table of tests and qualification approval requirements, are contained in the Technical Specification EN 3733-001. EN 3733-002, List of product standards, includes the listings of product types, codification and applicable combinations of product types.
SR EN 3733-106:2008 | Aerospace series - Connector, optical, circular, single channel, coupled by self-locking ring, operating temperature up to 150 °C continuous - Part 106: Receptacle connector dummy jam nut - Product standard This standard specifies the characteristics of receptacle connector dummy jam nut fixing for single channel fibre optic plug connectors, operating temperature up to 150 °C. Connector interface dimensions, table of tests and qualification approval requirements, are contained in the Technical Specification EN 3733-001. EN 3733-002, List of product standards, includes the listings of product types, codification and applicable combinations of product types.
SR EN 3733-002:2008 | Aerospace series - Connector, optical, circular, single channel, coupled by self-locking ring, operating temperature 150 °C continuous - Part 002: List of product standards This standard lists the product standards for use with circular optical connectors covered by technical specification EN 3733-001. This standard also defines the conditions common to a single-way fibre optic connector with vibration proof self-locking coupling ring, for a variety of fibre and cable types, operating temperature up to 150 °C.
SR EN 3733-003:2008 | Aerospace series - Connector, optical, circular, single channel, coupled by self-locking ring, operating temperature 150 °C continuous - Part 003: Plug connector for cable according to EN 4532, product standard This standard specifies the characteristics of plug connectors in the family of circular single channel fibre optic connectors incorporating ferrules for aerospace series single core optical cable in accordance with EN 4532. Connector interface dimensions, table of tests and qualification approval requirements, are contained in the Technical Specification EN 3733-001. EN 3733-002, List of product standards, includes the listings of product types, codification and applicable combinations of product types.
SR EN 3733-004:2008 | Aerospace series - Connector, optical, circular, single channel, coupled by self-locking ring, operating temperature 150 °C continuous - Part 004: Receptacle, connector, four hole fixing cable according to EN 4532, product standard This standard specifies the characteristics of receptacle connectors with four hole fixing in the family of circular single channel fibre optic connectors incorporating ferrules for aerospace series single core optical cable in accordance with EN 4532. Connector interface dimensions, table of tests and qualification approval requirements, are contained in the Technical Specification EN 3733-001. EN 3733-002, List of product standards, includes the listings of product types, codification and applicable combinations of product types.
SR EN 3733-105:2008 | Aerospace series - Connector, optical, circular, single channel, coupled by self-locking ring, operating temperature up to 150 °C continuous - Part 105: Receptacle connector dummy two holes fixing - Product standard This standard specifies the characteristics of receptacle connector dummy two holes fixing for single channel fibre optic plug connectors, operating temperature up to 150 °C. Connector interface dimensions, table of tests and qualification approval requirements, are contained in the Technical Specification EN 3733-001. EN 3733-002, List of product standards, includes the listings of product types, codification and applicable combinations of product types.
SR EN 3733-006:2008 | Aerospace series - Connector, optical, circular, single channel, coupled by self-locking ring, operating temperature 150 °C continuous - Part 006: Receptacle, connector, jam nut fixing for cable according to EN 4532, product standard This standard specifies the characteristics of receptacle connectors with two hole fixing in the family of circular single channel fibre optic connectors incorporating ferrules for aerospace series single core optical cable in accordance with EN 4532. Connector interface dimensions, table of tests and qualification approval requirements, are contained in the Technical Specification EN 3733-001. EN 3733-002, List of product standards, includes the listings of product types, codification and applicable combinations of product types.
SR EN 3733-108:2008 | Aerospace series - Connector, optical, circular, single channel, coupled by self-locking ring, operating temperature up to 150 °C continuous - Part 108: Cable support boot - Product standard This standard specifies the characteristics of cable support boots for single channel fibre optic plug and receptacle connectors for aerospace series single core optical cable in accordance with EN 4532, operating temperature up to 150 °C. Connector interface dimensions, table of tests and qualification approval requirements are contained in the Technical Specification EN 3733-001. EN 3733-002, List of product standards, includes the listings of product types, codification and applicable combinations of product types.
SR EN 60068-2-6:2008 | Environmental testing -- Part 2-6: Tests - Test Fc: Vibration (sinusoidal) Gives a method of test which provides a standard procedure to determine the ability of components, equipment and other articles, hereinafter referred to as specimens, to withstand specified severities of sinusoidal vibration. If an item is to be tested in an unpackaged form, that is without its packaging, it is referred to as a test specimen. However, if the item is packaged then the item itself is referred to as a product and the item and its packaging together are referred to as a test specimen. The purpose of this test is to determine any mechanical weakness and/or degradation in the specified performance of specimens and to use this information, in conjunction with the relevant specification, to decide upon the acceptability of the specimens. In some cases, the test method may also be used to demonstrate the mechanical robustness of specimens and/or to study their dynamic behaviour. Categorization of components can also be made on the basis of a selection from within the severities quoted in the test. The major changes with regard to the previous edition concern: - Referen
SR EN 4632-001:2008 | Aerospace series - Welded and brazed assemblies for aerospace constructions - Weldability and brazeability of materials - Part 001: General requirements This standard defines weldability and brazeability degrees for metallic materials used in aerospace construction, for processes and techniques involving welding and brazing but excluding soldering. It also defines rules to be observed to determine the degree of weldability and brazeability. It is applicable without any restriction for the manufacturing of new parts and repair parts.
SR EN 4626-004:2008 | Aerospace series - Connectors, optical, rectangular, multicontact, rack and panel, Quadrax cavity, 2,5 mm diameter ferrule - Operating temperatures - 65 °C to 125 °C (cable dependent) - Flush contacts - Part 004: Adaptor for receptacle This standard specifies the characteristics of the male adaptor for optical terminus in receptacle.
SR EN 4626-003:2008 | Aerospace series - Connectors, optical, rectangular, multicontact, rack and panel, Quadrax cavity, 2,5 mm diameter ferrule - Operating temperatures - 65 °C to 125 °C (cable dependent) - Flush contacts - Part 003: Adaptor for plug This standard specifies the characteristics of the female adaptor for optical terminus in plug.
SR EN 4626-002:2008 | Aerospace series - Connectors, optical, rectangular, multicontact, rack and panel, Quadrax cavity, 2,5 mm diameter ferrule - Operating temperatures - 65 °C to 125 °C (cable dependent) - Flush contacts - Part 002: Specification of performance and contact arrangements This standard specifies the general characteristics, the conditions for qualification, acceptance and quality assurance, as well as the test programs and groups for fibre sub-assembly contacts in rack and panel connectors, intended for use in a temperature range from ? 65 °C to 125 °C continuous (cable dependent). This standard specifies a pair of adaptors to fit with standard Quadrax cavities and EN 4531-101 optical contact.
SR EN 4626-101:2008 | Aerospace series - Connectors, optical, rectangular, multicontact, rack and panel, Quadrax cavity, 2,5 mm diameter ferrule - Operating temperatures - 65 °C to 125 °C (cable dependent) - Flush contacts - Part 101: Optical contact (sub-assembly) for plug - Product standard This standard defines the installed dimension information of EN 4531-101 fibre optic contact in the EN 4626-003 plug adaptor, together with performance requirements and assembly information based on EN C2\10\A specification (62,5 µm/125 µm fibre and 1,8 mm outside diameter cable).
SR EN 61158-6-16:2008 | Industrial communication networks - Fieldbus specifications - Part 6-16: Application layer protocol specification - Type 16 elements It provides user programs with a means to access the fieldbus communication environment. In this respect, the FAL can be viewed as a 'window between corresponding application programs.' This standard provides common elements for basic time-critical and non-time-critical messaging communications between application programs in an automation environment and material specific to Type 2 fieldbus. The term 'time-critical' is used to represent the presence of a time-window, within which one or more specified actions are required to be completed with some defined level of certainty. Failure to complete specified actions within the time window risks failure of the applications requesting the actions, with attendant risk to equipment, plant and possibly human life. It includes the following significant changes from the previous edition deletion of the former Type 6 fieldbus for lack of market relevance; addition of new types of fieldbuses; partition of part 6 of the third edition into multiple parts numbered.
SR EN 61158-6-17:2008 | Industrial communication networks - Fieldbus specifications - Part 6-17: Application layer protocol specification - Type 17 elements It provides user programs with a means to access the fieldbus communication environment. In this respect, the FAL can be viewed as a 'window between corresponding application programs.' This standard provides common elements for basic time-critical and non-time-critical messaging communications between application programs in an automation environment and material specific to Type 2 fieldbus. The term 'time-critical' is used to represent the presence of a time-window, within which one or more specified actions are required to be completed with some defined level of certainty. Failure to complete specified actions within the time window risks failure of the applications requesting the actions, with attendant risk to equipment, plant and possibly human life. It includes the following significant changes from the previous edition deletion of the former Type 6 fieldbus for lack of market relevance; addition of new types of fieldbuses; partition of part 6 of the third edition into multiple parts numbered.
SR EN 61188-5-8:2008 | Printed boards and printed board assemblies - Design and use -- Part 5-8: Attachment (land/joint) considerations - Area array components (BGA, FBGA, CGA, LGA) Provides information on land pattern geometries used for the surface attachment of electronic components with area array terminations in the form of solder balls, solder columns or protective coated lands. The intent of the information presented herein is to provide the appropriate size, shape and tolerances of surface mount land patterns to ensure sufficient area for the appropriate solder joint, and also allow for inspection, testing and reworking of those solder joints.
SR EN 62457:2008 | Multimedia home networks - Home network communication protocol over IP for multimedia household appliances specifies the requirements for the interface between the Home Network Lower Layer for a country's home network of standalone-type household appliances and the TCP/IP Layer for cases where it is intended to introduce a TCP/IP Layer to each of the nodes comprising such home network of standalone-type household appliances. The specified interface in the Home Network Lower Layer consists of 2 portions, the TCP/IP Interface and the lower medium-specific Interface. Figure 3 shows the composition of the Home Network Layer and the standardized portions. In Annex C, this standard specifies the requirements for the lower medium-specific Interface One of these layers shall be IEEE 802.15.1, short-distance radio standard additional layers can be added in the future).
SR EN 61158-6-7:2008 | Industrial communication networks - Fieldbus specifications - Part 6-7: Application layer protocol specification - Type 7 elements It provides user programs with a means to access the fieldbus communication environment. In this respect, the FAL can be viewed as a 'window between corresponding application programs.' This standard provides common elements for basic time-critical and non-time-critical messaging communications between application programs in an automation environment and material specific to Type 7 fieldbus. The term 'time-critical' is used to represent the presence of a time-window, within which one or more specified actions are required to be completed with some defined level of certainty. Failure to complete specified actions within the time window risks failure of the applications requesting the actions, with attendant risk to equipment, plant and possibly human life. It includes the following significant changes from the previous edition deletion of the former Type 6 fieldbus for lack of market relevance; addition of new types of fieldbuses; partition of part 6 of the third edition into multiple parts numbered.
SR EN 61158-6-8:2008 | Industrial communication networks - Fieldbus specifications - Part 6-8: Application layer protocol specification - Type 8 elements It provides user programs with a means to access the fieldbus communication environment. In this respect, the FAL can be viewed as a 'window between corresponding application programs.' This standard provides common elements for basic time-critical and non-time-critical messaging communications between application programs in an automation environment and material specific to Type 2 fieldbus. The term 'time-critical' is used to represent the presence of a time-window, within which one or more specified actions are required to be completed with some defined level of certainty. Failure to complete specified actions within the time window risks failure of the applications requesting the actions, with attendant risk to equipment, plant and possibly human life. It includes the following significant changes from the previous edition deletion of the former Type 6 fieldbus for lack of market relevance; addition of new types of fieldbuses; partition of part 6 of the third edition into multiple parts numbered.
SR EN 61158-6-11:2008 | Industrial communication networks - Fieldbus specifications - Part 6-11: Application layer protocol specification - Type 11 elements It provides user programs with a means to access the fieldbus communication environment. In this respect, the FAL can be viewed as a 'window between corresponding application programs.' This standard provides common elements for basic time-critical and non-time-critical messaging communications between application programs in an automation environment and material specific to Type 2 fieldbus. The term 'time-critical' is used to represent the presence of a time-window, within which one or more specified actions are required to be completed with some defined level of certainty. Failure to complete specified actions within the time window risks failure of the applications requesting the actions, with attendant risk to equipment, plant and possibly human life. It includes the following significant changes from the previous edition deletion of the former Type 6 fieldbus for lack of market relevance; addition of new types of fieldbuses; partition of part 6 of the third edition into multiple parts numbered.
SR EN 61158-5-7:2008 | Industrial communication networks - Fieldbus specifications - Part 5-7: Application layer service definition - Type 7 elements It provides user programs with a means to access the fieldbus communication environment. In this respect, the FAL can be viewed as a 'window between corresponding application programs.' This standard provides common elements for basic time-critical and non-time-critical messaging communications between application programs in an automation environment. The term 'time-critical' is used to represent the presence of a time-window, within which one or more specified actions are required to be completed with some defined level of certainty. Failure to complete specified actions within the time window risks failure of the applications requesting the actions, with attendant risk to equipment, plant and possibly human life. It includes the following significant changes with respect to the previous edition deletion of the former Type 6 fieldbus, and the placeholder for a Type 5 fieldbus data-link layer, for lack of market relevance; addition of new types of fieldbuses; division of this part into multiple parts numbered.
SR EN 61158-5-8:2008 | Industrial communication networks - Fieldbus specifications - Part 5-8: Application layer service definition - Type 8 elements It provides user programs with a means to access the fieldbus communication environment. In this respect, the FAL can be viewed as a 'window between corresponding application programs.' This standard provides common elements for basic time-critical and non-time-critical messaging communications between application programs in an automation environment and material specific to Type 8 fieldbus. The term 'time-critical' is used to represent the presence of a time-window, within which one or more specified actions are required to be completed with some defined level of certainty. Failure to complete specified actions within the time window risks failure of the applications requesting the actions, with attendant risk to equipment, plant and possibly human life. It includes the following significant changes with respect to the previous edition deletion of the former Type 6 fieldbus, and the placeholder for a Type 5 fieldbus data-link layer, for lack of market relevance; addition of new types of fieldbuses; division of this part into multiple parts numbered.
SR EN 61158-5-11:2008 | Industrial communication networks - Fieldbus specifications - Part 5-11: Application layer service definition - Type 11 elements It provides user programs with a means to access the Fieldbus communication environment. In this respect, the FAL can be viewed as a 'window between corresponding application programs.' This part of IEC 61158 provides common elements for basic time-critical and non-time-critical messaging communications between application programs in an automation environment and material specific to Type 11 fieldbus. The term 'time-critical' is used to represent the presence of a time-window, within which one or more specified actions are required to be completed with some defined level of certainty. Failure to complete specified actions within the time window risks failure of the applications requesting the actions, with attendant risk to equipment, plant and possibly human life. It includes the following significant changes with respect to the previous edition deletion of the former Type 6 fieldbus, and the placeholder for a Type 5 fieldbus data-link layer, for lack of market relevance; addition of new types of fieldbuses; division of this part into multiple parts numbered.
SR EN 61158-5-16:2008 | Industrial communication networks - Fieldbus specifications - Part 5-16: Application layer service definition - Type 16 elements It provides user programs with a means to access the fieldbus communication environment. In this respect, the FAL can be viewed as a 'window between corresponding application programs.' This standard provides common elements for basic time-critical and non-time-critical messaging communications between application programs in an automation environment and material specific to Type 16 fieldbus. The term 'time-critical' is used to represent the presence of a time-window, within which one or more specified actions are required to be completed with some defined level of certainty. Failure to complete specified actions within the time window risks failure of the applications requesting the actions, with attendant risk to equipment, plant and possibly human life. It includes the following significant changes with respect to the previous edition deletion of the former Type 6 fieldbus, and the placeholder for a Type 5 fieldbus data-link layer, for lack of market relevance; addition of new types of fieldbuses; division of this part into multiple parts numbered.
SR EN 61158-5-17:2008 | Industrial communication networks - Fieldbus specifications - Part 5-17: Application layer service definition - Type 17 elements It provides user programs with a means to access the fieldbus communication environment. In this respect, the FAL can be viewed as a 'window between corresponding application programs.' This standard provides common elements for basic time-critical and non-time-critical messaging communications between application programs in an automation environment and material specific to Type 17 fieldbus. The term 'time-critical' is used to represent the presence of a time-window, within which one or more specified actions are required to be completed with some defined level of certainty. Failure to complete specified actions within the time window risks failure of the applications requesting the actions, with attendant risk to equipment, plant and possibly human life. It includes the following significant changes with respect to the previous edition deletion of the former Type 6 fieldbus, and the placeholder for a Type 5 fieldbus data-link layer, for lack of market relevance; addition of new types of fieldbuses; division of this part into multiple parts numbered.
SR EN 61158-4-16:2008 | Industrial communication networks - Fieldbus specifications -- Part 4-16: Data-link layer protocol specification - Type 16 elements It provides basic time-critical messaging communications between devices in an automation environment. This protocol provides communication opportunities to all participating data-link entities in a synchronously-starting cyclic manner, according to a pre-established schedule, and in a cyclic or acyclic asynchronous manner, as requested each cycle by each of those data-link entities. Thus this protocol can be characterized as one which provides cyclic and acyclic access asynchronously but with a synchronous restart of each cycle. It includes the following significant changes with respect to the previous edition deletion of the former Type 6 fieldbus, and the placeholder for a Type 5 fieldbus data-link layer, for lack of market relevance; addition of new types of fieldbuses; division of this part into multiple parts numbered.
SR EN 61158-4-17:2008 | Industrial communication networks - Fieldbus specifications -- Part 4-17: Data-link layer protocol specification - Type 17 elements It provides basic time-critical messaging communications between devices in an automation environment. This protocol provides communication opportunities to all participating data-link entities in a cyclic asynchronous manner, sequentially to each of those data-link entities, and in a synchronous manner, either cyclically or acyclically, according to a pre-established schedule. The specified protocol also provides means of changing the set of participating data-link entities and of modifying the set of scheduled communications opportunities. When the set of scheduled communications opportunities is null, the distribution of communication opportunities to the participating data-link entities is completely asynchronous. It includes the following significant changes with respect to the previous edition deletion of the former Type 6 fieldbus, and the placeholder for a Type 5 fieldbus data-link layer, for lack of market relevance; addition of new types of fieldbuses; division of this part into multiple parts numbered.
SR EN 61158-4-7:2008 | Industrial communication networks - Fieldbus specifications -- Part 4-7: Data-link layer protocol specification - Type 7 elements It provides basic time-critical messaging communications between devices in an automation environment. This protocol provides communication opportunities to all participating data-link entities in a synchronously-starting cyclic manner, according to a pre-established schedule, and in a cyclic or acyclic asynchronous manner, as requested each cycle by each of those data-link entities. Thus this protocol can be characterized as one which provides cyclic and acyclic access asynchronously but with a synchronous restart of each cycle. It includes the following significant changes with respect to the previous edition deletion of the former Type 6 fieldbus, and the placeholder for a Type 5 fieldbus data-link layer, for lack of market relevance; addition of new types of fieldbuses; division of this part into multiple parts numbered.
SR EN 61158-4-8:2008 | Industrial communication networks - Fieldbus specifications -- Part 4-8: Data-link layer protocol specification - Type 8 elements It provides basic time-critical messaging communications between devices in an automation environment. This protocol provides a highly-optimized means of interchanging fixed-length input/output data and variable-length segmented messages between a single master device and a set of slave devices interconnected in a loop (ring) topology. The exchange of input/output data is totally synchronous by configuration, and is unaffected by the messaging traffic. It includes the following significant changes with respect to the previous edition deletion of the former Type 6 fieldbus, and the placeholder for a Type 5 fieldbus data-link layer, for lack of market relevance; addition of new types of fieldbuses; division of this part into multiple parts numbered.
SR EN 61158-3-16:2008 | Industrial communication networks - Fieldbus specifications - Part 3-16: Data-link layer service definition - Type 16 elements It provides common elements for basic time-critical messaging communications between devices in an automation environment. The term 'time-critical' is used to represent the presence of a time-window, within which one or more specified actions are required to be completed with some defined level of certainty. Failure to complete specified actions within the time window risks failure of the applications requesting the actions, with attendant risk to equipment, plant and possibly human life. It includes the following significant changes with respect to the previous edition deletion of the former Type 6 fieldbus, and the placeholder for a Type 5 fieldbus data-link layer, for lack of market relevance; addition of new types of fieldbuses; division of this part into multiple parts numbered.
SR EN 61158-3-17:2008 | Industrial communication networks - Fieldbus specifications - Part 3-17: Data-link layer service definition - Type 17 elements It provides common elements for basic time-critical messaging communications between devices in an automation environment. The term 'time-critical' is used to represent the presence of a time-window, within which one or more specified actions are required to be completed with some defined level of certainty. Failure to complete specified actions within the time window risks failure of the applications requesting the actions, with attendant risk to equipment, plant and possibly human life. It includes the following significant changes with respect to the previous edition deletion of the former Type 6 fieldbus, and the placeholder for a Type 5 fieldbus data-link layer, for lack of market relevance; addition of new types of fieldbuses; division of this part into multiple parts numbered.
SR EN 61158-3-18:2008 | Industrial communication networks - Fieldbus specifications - Part 3-18: Data-link layer service definition - Type 18 elements It provides common elements for basic time-critical messaging communications between devices in an automation environment. The term 'time-critical' is used to represent the presence of a time-window, within which one or more specified actions are required to be completed with some defined level of certainty. Failure to complete specified actions within the time window risks failure of the applications requesting the actions, with attendant risk to equipment, plant and possibly human life. It includes the following significant changes with respect to the previous edition deletion of the former Type 6 fieldbus, and the placeholder for a Type 5 fieldbus data-link layer, for lack of market relevance; addition of new types of fieldbuses; division of this part into multiple parts numbered.
SR EN 140101:2008 | Blank Detail Specification: Fixed low power film resistors A Blank Detail Specification is a supplementary document to the sectional specification and contains requirements for style and layout and minimum content of detail specifications. Detail specifications not complying with these requirements shall not be considered as being in accordance with European standards nor shall they be so described. In the preparation of the detail specification the content of EN 140100:2008, 1.2 shall be taken into account. The detail specification should be written by using the preferred values given in EN 140100. The detail specification should contain a table of contents prior the first page of the actual specification. For the use of SI units refer to ISO 1000, for the use of letter symbols to be used in electrical technology refer to EN 60027-1.
SR EN 140101-806:2008 | Detail Specification: Fixed low power film resistors - Metal film resistors on high grade ceramic, conformal coated or molded, axial or preformed leads
SR EN 60384-20-1:2008 | Fixed capacitors for use in electronic equipment -- Part 20-1: Blank detail specification - Fixed metallized polyphenylene sulfide film dielectric surface mount d.c. capacitors - Assessment level EZ Blank detail specification is a supplementary document to the sectional specification and contains requirements for style and layout and minimum content of detail specifications. Detail specifications not complying with these requirements may not be considered as being in accordance with IEC specifications nor shall they so be described. The contents of the corrigendum of February 2008 have been included in this copy.
SR EN 61158-3-7:2008 | Industrial communication networks - Fieldbus specifications - Part 3-7: Data-link layer service definition - Type 7 elements It provides common elements for basic time-critical messaging communications between devices in an automation environment. The term 'time-critical' is used to represent the presence of a time-window, within which one or more specified actions are required to be completed with some defined level of certainty. Failure to complete specified actions within the time window risks failure of the applications requesting the actions, with attendant risk to equipment, plant and possibly human life. It includes the following significant changes with respect to the previous edition deletion of the former Type 6 fieldbus, and the placeholder for a Type 5 fieldbus data-link layer, for lack of market relevance; addition of new types of fieldbuses; division of this part into multiple parts numbered.
SR EN 61158-3-8:2008 | Industrial communication networks - Fieldbus specifications - Part 3-8: Data-link layer service definition - Type 8 elements It provides common elements for basic time-critical messaging communications between devices in an automation environment. The term 'time-critical' is used to represent the presence of a time-window, within which one or more specified actions are required to be completed with some defined level of certainty. Failure to complete specified actions within the time window risks failure of the applications requesting the actions, with attendant risk to equipment, plant and possibly human life. It includes the following significant changes with respect to the previous edition deletion of the former Type 6 fieldbus, and the placeholder for a Type 5 fieldbus data-link layer, for lack of market relevance; addition of new types of fieldbuses; division of this part into multiple parts numbered.
SR EN 61158-3-11:2008 | Industrial communication networks - Fieldbus specifications - Part 3-11: Data-link layer service definition - Type 11 elements It provides common elements for basic time-critical messaging communications between devices in an automation environment. The term 'time-critical' is used to represent the presence of a time-window, within which one or more specified actions are required to be completed with some defined level of certainty. Failure to complete specified actions within the time window risks failure of the applications requesting the actions, with attendant risk to equipment, plant and possibly human life. It includes the following significant changes with respect to the previous edition deletion of the former Type 6 fieldbus, and the placeholder for a Type 5 fieldbus data-link layer, for lack of market relevance; addition of new types of fieldbuses; division of this part into multiple parts numbered.
SR EN 61753-083-2:2008 | Fibre optic interconnecting devices and passive components performance standard -- Part 083-2: Non-connectorised single-mode fibre optic C-band/L-band WDM devices for category C - Controlled environment This part of IEC 61753 contains the minimum initial test and measurement requirements and severities which a fibre optic C-band/L-band WDM device shall satisfy in order to be categorised as meeting the IEC standard, Category C - controlled environment. The requirements cover devices with single-mode non-connectorised pigtails.
SR EN 61753-084-2:2008 | Fibre optic interconnecting devices and passive components performance standard -- Part 084-2: Non connectorised single-mode 980/1550 nm WWDM devices for category C - Controlled environment This part of IEC 61753 contains the minimum initial test and measurement requirements and severities which a fibre optic pigtailed 980/1 550 nm WWDM device must satisfy in order to be categorized as meeting the requirements of category C (controlled environments), as defined in Annex A of IEC 61753-1. The requirements cover devices with single-mode non-connectorised pigtails. The contents of the corrigendum of September 2008 have been included in this copy.
SR EN ISO 21549-6:2008 | Health informatics - Patient healthcard data - Part 6: Administrative data (ISO 21549-6:2008) ISO 21549-6:2008 is applicable to situations in which administrative data are recorded on or transported by patient healthcards compliant with the physical dimensions of ID-1 cards defined by ISO/IEC 7810. ISO 21549-6:2008 specifies the basic structure of the data contained within the data object administrative data, but does not specify or mandate particular data sets for storage on devices. The detailed functions and mechanisms of the following services are not within the scope of this ISO 21549-6:2008, although its structures can accommodate suitable data objects elsewhere specified: the encoding of free text data; security functions and related services that are likely to be specified by users for data cards depending on their specific application, e.g. confidentiality protection, data integrity protection, and authentication of persons and devices related to these functions; access control services that may depend on active use of some data card classes such as microprocessor cards; the initialization and issuing process, which begins the operating lifetime of an indiv
SR EN 60312:2008 | Vacuum cleaners for household use - Methods of measuring the performance States and defines the principal performance characteristics of vacuum cleaners which are of interest to the user and describes the standard methods for measuring these characteristics.
SR ISO 12884:2008 | Ambient air -- Determination of total (gas and particle-phase) polycyclic aromatic hydrocarbons -- Collection on sorbent-backed filters with gas chromatographic/mass spectrometric analyses Acest standard specifică procedurile de prelevare, purificare şi analiză pentru determinarea hidrocarburilor aromatice policiclice (HAP) în aerul înconjurător. Se indică metoda de prelevare atât pentru HAP în faza gazoasă cât şi sub formă de particule şi determinarea lor colectivă. Este o metodă cu volum mare (100 l/min până la 250 l/min), capabilă să detecteze concentraţii de 0,05 ng/m3 HAP sau mai scăzute, cu volume de prelevare de până la 350 m3. Metoda a fost validată pentru perioade de prelevare de până la 24 h.
SR ISO 11338-2:2008 | Stationary source emissions -- Determination of gas and particle-phase polycyclic aromatic hydrocarbons -- Part 2: Sample preparation, clean-up and determination Această parte a ISO 11338 descrie metodele de preparare a probei, de purificare şi analiză pentru determinarea hidrocarburilor aromatice policiclice (HAP) sub formă gazoasă şi adsorbite pe particule, din efluenţi gazoşi reziduali. Metodele analitice sunt capabile să detecteze concentraţii de HAP de ordinul submicrogramelor pe metru cub de probă, în funcţie de tipul de HAP şi volumul de efluent gazos prelevat.
SR ISO 11338-1:2008 | Stationary source emissions -- Determination of gas and particle-phase polycyclic aromatic hydrocarbons -- Part 1: Sampling Această parte a ISO 11338 descrie metodele de determinare a concentraţiilor masice de hidrocarburi aromatice policiclice (HAP) în efluenţii gazoşi emişi de surse fixe ca topitorii de aluminiu, uzine de cocsificare, incineratoare de deşeuri, centrale termoelectrice şi procese de combustie industriale sau de uz casnic.
SR EN ISO 11782-2:2008 | Corrosion of metals and alloys - Corrosion fatigue testing - Part 2: Crack propagation testing using precracked specimens (ISO 11782-2:1998) Standardul stabileste o metoda de încercare care permite determinarea vitezei de propagare a fisurilor preexistente la solicitare ciclica, într-un mediu dat si ofera indicatii asupra încercarilor la oboseala în mediu coroziv ale metalelor.
SR EN ISO 11782-1:2008 | Corrosion of metals and alloys - Corrosion fatigue testing - Part 1: Cycles to failure testing (ISO 11782-1:1998) Standardul stabileste conditiile de încercare la oboseala în mediu coroziv, respectiv prin încercarea ciclica la rupere utilizând epruvete cu crestatura si epruvete netede. Rezultatele servesc la stabilirea criteriilor de proiectare pentru prevenirea ruperilor prin oboseala.
SR EN 4632-002:2008 | Aerospace series - Welded and brazed assemblies for aerospace constructions - Weldability and brazeability of materials - Part 002: Homogeneous assemblies aluminium and aluminium alloys This standard defines degrees of weldability and brazeability for materials or families of materials used in the aerospace industry. It comprises a series of sheets, by materials or by material family which: - indicate the main titles, the typical chemical composition and the main characteristics, - contain recommendations for welding and brazing, - indicate a degree of weldability or brazeability for a given process under defined conditions. - indicate a value of the mechanical strength coefficient of the welded joint for each welding process, when it could be extracted from bibliographic references referring to it. The joint coefficient is expressed as a ratio of the tensile strength of the welded joint to the tensile strength of the base alloy. It is applicable without restriction for the manufacturing of new parts or for repair.
SR EN 3660-024:2008 | Aerospace series - Cable outlet accessories for circular and rectangular electrical and optical connectors - Part 024: Grommet nut, style A, composite - Product standard This product standard defines a range of grommet nuts, style A, composite, for use under the following conditions: Associated electrical connector(s) : EN 3660-002 Temperature range, Class P : - 55 °C to 200 °C
SR EN 3660-023:2008 | Aerospace series - Cable outlet accessories for circular and rectangular electrical and optical connectors - Part 023: Cable outlet, style A, 90 , composite, unsealed, with cable tie strain relief - Product standard This product standard defines a range of cable outlets, 90°, style A, composite, for use under the following conditions: Associated electrical connector(s) : EN 3660-002 Temperature range, Class P : - 55 °C to 200 °C
SR EN 3660-022:2008 | Aerospace series - Cable outlet accessories for circular and rectangular electrical and optical connectors - Part 022: Cable outlet, style A, straight, composite, unsealed, with cable tie strain relief - Product standard This product standard defines a range of cable outlets, straight, composite, style A, for use under the following conditions: Associated electrical connector(s) : EN 3660-002 Temperature range, Class P : - 55 °C to 200 °C
SR EN 3660-015:2008 | Aerospace series - Cable outlet accessories for circular and rectangular electrical and optical connectors - Part 015: Cable outlet, style A, 45 , unsealed, with cable tie strain relief - Product standard This product standard defines a range of cable outlets, 45°, style A, for use under the following conditions: Associated electrical connector(s) : EN 3660-002 Temperature range, Class N : ? 65 °C to 200 °C Class W : ? 65 °C to 175 °C
SR EN 3660-014:2008 | Aerospace series - Cable outlet accessories for circular and rectangular electrical and optical connectors - Part 014: Cable outlet, style A, 90°, unsealed, with cable tie strain relief - Product standard This product standard defines a range of cable outlets, 90°, style A, for use under the following conditions: Associated electrical connector(s) : EN 3660-002 Temperature range, Class N : ? 65 °C to 200 °C Class W : ? 65 °C to 175 °C
SR EN 3660-013:2008 | Aerospace series - Cable outlet accessories for circular and rectangular electrical and optical connectors - Part 013: Cable outlet, style A, straight, unsealed, with cable tie strain relief - Product standard This product standard defines a range of cable outlets, style A, for use under the following conditions: Associated electrical connector(s) : EN 3660-002 Temperature range, Class N : ? 65 °C to 200 °C Class W : ? 65 °C to 175 °C
SR EN 3660-012:2008 | Aerospace series - Cable outlet accessories for circular and rectangular electrical and optical connectors - Part 012: Grommet nut, style A for EN 3372 - Product standard This product standard defines a range of grommet nut, style A for use under the following conditions: Associated electrical connector(s) : EN 3660-002 Temperature range, Class N : ? 65 °C to 200 °C Class W : ? 65 °C to 175 °C
SR EN 3745-602:2008 | Aerospace series - Fibres and cables, optical, aircraft use - Test methods - Part 602: Toxicity This test method is intended for use in determining the concentration of specific gas components of smoke released by cable insulation materials. It shall be used together with EN 3745-100.
SR EN 3745-203:2008 | Aerospace series - Fibres and cables, optical, aircraft use - Test methods - Part 203: Cable dimensions This standard specifies a method of measuring the dimensions of fibre optic cables. It shall be used together with EN 3745-100.
SR EN 2399:2008 | Aerospace series - Heat resisting steel FE-PA2601 (X4NiCrTiMoV26-15) - Rm ? 900 MPa - Bars for forged bolts - D ? 25 mm This standard specifies the requirements relating to: Heat resisting steel FE-PA2601 (X4NiCrTiMoV26-15), Rm ? 900 MPa, Bars for forged bolts, D ? 25 mm, for aerospace applications.
SR EN ISO 1179-4:2008 | Connections for general use and fluid power - Ports and stud ends with ISO 228-1 threads with elastomeric or metal-to-metal sealing - Part 4: Stud ends for general use only with metal-to-metal sealing (type B) (ISO 1179-4:2007) ISO 1179-4:2007 specifies dimensions, performance requirements and test procedures for stud ends with ISO 228-1 threads and metal-to-metal sealing for general use only. These stud ends should not be used for leak-free hydraulic fluid power applications.
SR EN ISO 1179-3:2008 | Connections for general use and fluid power - Ports and stud ends with ISO 228-1 threads with elastomeric or metal-to-metal sealing - Part 3: Light-duty (L series) stud ends with sealing by O-ring with retaining ring (types G and H) (ISO 1179-3:2007) ISO 1179-3:2007 specifies dimensions, performance requirements and test procedures for non-adjustable and adjustable light-duty (L series) stud ends with ISO 228-1 threads with sealing by O-ring with retaining ring (types G and H, respectively).
SR EN 1173:2008 | Copper and copper alloys - Material condition designation This European Standard establishes a system for designation of material conditions to be used for the identification of mandatory property requirements. These designations are applicable to wrought products of copper and copper alloys.
SR EN 1715-4:2008 | Aluminium and aluminium alloys - Drawing stock - Part 4: Specific requirements for welding applications This European Standard specifies specific requirements for drawing stock of aluminium and aluminium alloys for welding applications. The general requirements and technical conditions for inspection and delivery are specified in EN 1715-1. This European Standard does not apply to drawn wire.
SR EN 1715-3:2008 | Aluminium and aluminium alloys - Drawing stock - Part 3: Specific requirements for mechanical uses (excluding welding) This European Standard specifies specific requirements for drawing stock of aluminium and aluminium alloys for general mechanical uses (excluding welding). The general requirements and technical conditions for inspection and delivery are specified in EN 1715-1. This European Standard does not apply to drawn wire.
SR EN 1715-2:2008 | Aluminium and aluminium alloys - Drawing stock - Part 2: Specific requirements for electrical applications This European Standard specifies requirements for drawing stock of aluminium and aluminium alloys for electrical applications. The general requirements and technical conditions for inspection and delivery are specified in EN 1715-1. This European Standard does not apply to drawn wire.
SR EN 1715-1:2008 | Aluminium and aluminium alloys - Drawing stock - Part 1: General requirements and technical conditions for inspection and delivery This European Standard specifies general requirements for drawing stock of aluminium and aluminium alloys delivered in the form of coils with a unit mass ranging between 1 t and 4 t and obtained by common industrial processes. It also specifies the technical conditions for inspection and delivery of these products. It applies to drawing stock intended for the following main fields of application: ? wires for general electrical purposes; ? wires for general mechanical uses; ? wires for brazing and welding and metal spraying; ? food packaging. The specific requirements to drawing stock for these applications are specified in EN 1715-2, EN 1715-3 and EN 1715-4. It does not apply to wires which are drawn, but only to drawing stock which is produced by hot-working. NOTE Three main methods exist for the manufacture of drawing stock: a) continuously cast rod (CCR): ? a section is cast continuously in the groove of a wheel, the groove being closed by an endless strip; ? the solid and still hot section is rolled in a multistand rolling mill to the required diameter; ? the drawing stock
SR EN ISO 16784-2:2008 | Corrosion of metals and alloys - Corrosion and fouling in industrial cooling water systems - Part 2: Evaluation of the performance of cooling water treatment programmes using a pilot-scale test rig (ISO 16784-2:2006) ISO 16784-2:2006 applies to corrosion and fouling in industrial cooling water systems ISO 16784-2:2006 describes a method for preliminary evaluation of the performance of treatment programmes for open recirculating cooling water systems. It is based primarily on laboratory testing but the heat exchanger testing facility can also be used for on-site evaluation. ISO 16784-2:2006 does not include heat exchangers with cooling water on the shell-side (i.e. external to the tubes).
SR EN ISO 16784-1:2008 | Corrosion of metals and alloys - Corrosion and fouling in industrial cooling water systems - Part 1: Guidelines for conducting pilot-scale evaluation of corrosion and fouling control additives for open recirculating cooling water systems (ISO 16784-1:2006) ISO 16784-1:2006 applies to corrosion and fouling in industrial cooling water systems. ISO 16784-1:2006 covers the criteria that must be defined and implemented in a pilot-scale testing programme to select water treatment programmes for use in specific recirculating cooling water systems. ISO 16784-1:2006 covers only open recirculating cooling water systems. Closed cooling systems and once-through cooling water systems are specifically excluded. The test criteria established in ISO 16784-1:2006 are not intended to govern the type of bench and pilot-scale testing normally carried out by water treatment companies as part of their proprietary product-development programmes. However, water treatment companies may choose to use the criteria in ISO 16784-1:2006 as guidelines in the development of their own product-development test procedures.
SR EN ISO 15329:2008 | Corrosion of metals and alloys - Anodic test for evaluation of intergranular corrosion susceptibility of heat-treatable aluminium alloys (ISO 15329:2006) ISO 15329:2006 specifies an electrochemical method to determine susceptibility to intergranular corrosion of solution-heat-treatable aluminium alloys, that is 2XXX, 6XXX, 7XXX and 8XXX alloys, without protective coatings and in various ageing conditions. ISO 15329:2006 is applicable to cast and wrought heat-treatable aluminium alloys in the form of castings, forgings, plates, sheets, extrusions, and semi-finished or finished parts, in order to carry out a comparative assessment of alloys of different grades and thickness depending on their chemical composition and other factors, and also to check the thermal processing quality of the tested materials. The test results provide information to help to determine the intergranular corrosion resistance and thermal processing quality of the tested materials (see Clauses 8 and 9).
SR EN ISO 12732:2008 | Corrosion of metals and alloys - Electrochemical potentiokinetic reactivation measurement using the double loop method (based on Cihal's method) (ISO 12732:2006) ISO 12732:2006 specifies the method for measuring the degree of sensitization (DOS) in stainless steel and nickel-based alloys using the Double Loop Electrochemical Potentiokinetic Reactivation (DL-EPR) test (based on Cihal's method). The method may be used for the quantitative assessment of deleterious thermal effects resulting in the formation of alloy-element-depleted zones at grain boundaries or in the matrix. However, attention should be paid when testing heat-affected weld zones, due to possible non-uniform distribution of sensitized zones along the fusion lines. The results of the test can be used as an index to identify the potential susceptibility of stainless steel and nickel-based alloys to intergranular corrosion, pitting corrosion, and intergranular-stress corrosion cracking, but prediction of these corrosion modes depends on complementary specific testing. ISO 12732:2006 describes the general methodology and gives examples of suitable test exposure conditions for specific alloys.
SR EN ISO 17864:2008 | Corrosion of metals and alloys - Determination of the critical pitting temperature under potientiostatic control (ISO 17864:2005) ISO 17864:2005 describes the procedure for determining the critical pitting temperature for stainless steels (austenitic, ferritic/austenitic, ferritic stainless steel) under potentiostatic control. The principal advantage of the test is the rapidity with which the critical pitting temperature can be measured in a single test. The critical pitting temperature, as determined in this International Standard, can be used as a relative index of performance, for example, to compare the relative performance of different grades of stainless steel. The test described in this International Standard is not intended to determine the temperature at which pitting will occur in service.
SR EN ISO 17475:2008 | Corrosion of metals and alloys - Electrochemical test methods - Guidelines for conducting potentiostatic and potentiodynamic polarization measurements (ISO 17475:2005/Cor 1:2006) ISO 17475:2005 applies to corrosion of metals and alloys, and describes the procedure for conducting potentiostatic and potentiodynamic polarization measurements. The test method can be used to characterise the electrochemical kinetics of anodic and cathodic reactions, the onset of localised corrosion and the repassivation behaviour of a metal.
SR EN ISO 15324:2008 | Corrosion of metals and alloys - Evaluation of stress corrosion cracking by the drop evaporation test (ISO 15324:2000)
SR EN ISO 11846:2008 | Corrosion of metals and alloys - Determination of resistance to intergranular corrosion of solution heat-treatable aluminium alloys (ISO 11846:1995) Specifies the methods of intergranular corrosion testing for solution heat-treatable aluminium alloys without protective coatings. Applies to cast and wrought heat-treatable aluminium alloys in the form of castings, forgings, plates, sheets, extrusions and semi-finished or finished parts. Anables comparative assessments of alloys of different grades and thickness depending on their chemical composition and other factors.
SR EN ISO 11303:2008 | Corrosion of metals and alloys - Guidelines for selection of protection methods against atmospheric corrosion (ISO 11303:2002) ISO 11303 gives guidance on the selection of methods of protection against atmospheric corrosion of metals and alloys. It is applicable for technical equipment and products made of structural metals and used under atmospheric conditions. In a rational selection of protection methods, the corrosivity of the atmospheric environments is one of the important factors. These guidelines use the atmospheric corrosivity classification defined in ISO 9223.
SR EN ISO 7539-8:2008 | Corrosion of metals and alloys - Stress corrosion testing - Part 8: Preparation and use of specimens to evaluate weldments (ISO 7539-8:2000)
SR EN 4493:2008 | Aerospace series - Inserts, screw thread, helical coil, self-locking, in heat resisting nickel base alloy NI-PH1801 (NI-P96HT, Nimonic 90), silver plated This standard specifies the characteristics of self-locking, helical coil, screw thread inserts in NI-PH1801 (NI P96HT), silver plated, for aerospace applications. Maximum test temperature: 550 °C.
SR EN 4300:2008 | Aerospace series - Identification marking of engine items - Design standard This standard: - describes the location and the layout of the marks of the item; - describes the marking processes to be used according to the environment and the function of the items; - determines the selection conditions of the marks; - determines the compatibility conditions of the marking processes with the constitution, the production and the use of the items. This document applies to aerospace engine items and shall be used in conjunction with EN 4301.
SR EN 3915:2008 | Aerospace series - Insert, thin wall, self-locking, MJ threads, in heat resisting nickel base alloy NI-PH2601 (NI-P100HT, Inconel 718), for salvage of components - Classification: 1 275 MPa (at ambient temperature) / 550 °C - Technical specification This standard specifies the characteristics, qualification and acceptance requirements for self-locking thin wall salvage inserts with MJ threads in NI-PH2601 (NI P100HT). Classification: 1 275 MPa ) / 550 °C ).
SR EN 3905:2008 | Aerospace series - Six lobe recesses for bolts - Technical specification This standard specifies the characteristics and qualification requirements for six lobe recesses defined by EN 3911 for bolts. The requirements of this specification are additional to the requirements of the relevant bolt technical specification.
SR EN 3729:2008 | Aerospace series - Rings, threaded, self-locking, left-hand thread, in heat resisting steel FE-PA92HT (A286), silver plated This standard specifies the characteristics of threaded, self-locking rings, with left-hand threads, in FE PA92HT, silver plated, chiefly used for axial location of bearing outer rings. Maximum test temperature of the parts: 450 °C. NOTE These parts are designed to be used with 4H6H internal threads.
SR EN 3728:2008 | Aerospace series - Shaft-nuts, self-locking, left-hand thread, in heat resisting steel FE-PA92HT (A286), silver plated This standard specifies the characteristics of self-locking shaft-nuts, with left-hand threads, in FE PA92HT, silver plated, chiefly used for axial location of bearing inner rings on shafts. Maximum test temperature of the parts: 450 °C. NOTE These parts are designed to be used with 4g6g external threads.
SR EN 4399:2008 | Aerospace series - Rings, threaded, self-locking, in heat resisting steel FE-PA92HT (A286), silver plated This standard specifies the characteristics of threaded, self-locking rings, in FE-PA2601, silver plated, metric, chiefly used for axial location of bearing outer rings. Maximum test temperature of the parts: 450 °C. NOTE These parts are designed to be used with 4H6H internal threads.
SR EN 3717:2008 | Aerospace series - Tubes - Selection for engines fluid systems The present standard gives a selection of external diameters and thicknesses of tubes according to ISO 2964. These tubes shall be used for conveying fluids such as kerosene, oil, air, etc. for engine application.
SR EN 3711:2008 | Aerospace series - Wrench-double ended, bi-hexagonal - Straight, cranked, offset This standard specifies the properties of the following types of double end box wrenches: double head flat, double head offset and double end modified offset.
SR EN 3710:2008 | Aerospace series - Sockets, bi-hexagonal - Technical Specification This standard specifies the properties of double-hex sockets for aerospace use.
SR EN 3636:2008 | Aerospace series - Screws, reduced pan head, offset cruciform recess, relieved shank, long thread, in heat resisting steel FE-PA92HT (A286), silver plated - Classification: 900 MPa/650 °C This standard specifies the requirements for offset cruciform recess pan head screws with relieved shank and long thread in heat resisting steel FE-PA92HT, silver plated, tensile strength class 900 MPa at room temperature. The maximum test temperature of the material is 650 °C.
SR EN 3630:2008 | Aerospace series - Fluid fittings, flanged, straight - Sealing by O-ring for 0,8 mm thick tubes The purpose of this standard is to define the characteristics of the fluid fittings, flanged, straight, sealing by O ring, for 0,8 mm thick tubes. NOTE Flanged fitting installation hole and assembly, see EN 3633 and TR 3634.
SR EN 3368:2008 | Aerospace series - Aerospace design standard - Holes for locating pins This standard provides particulars of hole sizes and associated fitting conditions to suit locating pins EN 3150 and EN 3151 series.
SR EN 3294:2008 | Aerospace series - Bolts, T-head, close tolerance, in heat resisting nickel base alloy NI-P101HT (Waspaloy), uncoated for increased height nuts -Classification: 1 210 MPa/730 °C This standard specifies the dimensions of uncoated T-head bolts, close tolerance, with MJ-thread, thread length for increased height nuts, in heat resistant nickel base alloy NI-P101HT for aerospace applications. Maximum test temperature of the parts is 730 °C. These bolts are to be used in aerospace fastening systems mainly stressed in shearing force.
SR EN 3293:2008 | Aerospace series - Bolts, T-head, close tolerance, medium thread length, in heat resisting nickel base alloy NI-P100HT (Inconel 718), uncoated - Classification: 1 275 MPa/650 °C This standard specifies the dimensions of uncoated T-head bolts, close tolerance, with MJ-thread, medium thread length, in heat-resisting nickel base alloy NI-P100HT for aerospace applications. Maximum test temperature of the parts is 650 °C. These bolts are to be used in aerospace fastening systems mainly stressed in shearing force.
SR EN 3033:2008 | Aerospace series - Nuts, self-locking, hexagonal with captive washer, in heat resisting steel FE-PA2601 (A286), uncoated - Classification : 1 100 MPa/425 °C The standard specifies the dimensions of self-locking, uncoated hexagonal nuts with captive washer and MJ thread in heat resisting steel FE-PA2601 (A286) for aerospace applications. Maximum test temperature of the parts is 425 °C.
SR EN 14677:2008 | Safety of machinery - Secondary steelmaking - Machinery and equipment for treatment of liquid steel This European Standard specifies the general safety requirements for secondary steelmaking machinery and equipment (SSE) as defined in 3.1 to treat liquid steel. This European Standard covers machinery and equipment involved in the treatment process of liquid steel under vacuum or atmospheric pressure. This European Standard deals with all significant hazards, hazardous situations and events pertinent to SSE, when used as intended and under conditions foreseen by the manufacturer, but also includes foreseeable faults and malfunctions in case of misuse. This European Standard specifies the requirements to ensure the safety of persons which are to be met during the design, assembly, transport, commissioning, operation, maintenance and decommissioning of the equipment. This European Standard assumes that SSE are operated and maintained by adequately trained and competent personnel. Manual intervention for setting, adjustment and maintenance is accepted as part of the normal use of the equipment. NOTE 1 Annex B shows examples of SSE. The following equipment is not covered by the s
SR EN 10111:2008 | Continuously hot rolled low carbon steel sheet and strip for cold forming - Technical delivery conditions This European Standard specifies the grades of continuously hot rolled low carbon steel sheet and strip (in coils) for cold forming. Depending on its actual width, strip is classified as: - hot rolled wide strip if its width is greater than or equal to 600 mm; - hot rolled slit wide strip if its width is less than 600 mm. For each grade, it specifies the chemical composition and the mechanical properties. This European Standard is applicable to products of thickness not less than 1,0 mm and not exceeding 11 mm. This European Standard is not applicable to products covered by other standards, such as: - hot rolled products of non-alloy structural steels for general use (see EN 10025 all parts); - steel sheet for pressure purposes (see EN 10028 all parts); - steel sheet for welded gas cylinders (see EN 10120); - quenched and tempered steels (see EN 10083-1 and EN 10083-2).
SR EN 12881-2+A1:2008 | Conveyor belts - Fire simulation flammability testing - Part 2: Large scale fire test This document describes a method of testing for the assessment of fire propagation along a conveyor belt when the belt is exposed to a heat source.
SR EN 14502-2+A1:2008 | Cranes - Equipment for the lifting of persons - Part 2: Elevating control stations This European Standard specifies additional requirements for the design of elevating control stations on cranes. General requirements for control stations on cranes are specified in EN 13557. This European Standard also specifies requirements for the driving mechanism, the supporting and suspension system and for safety devices for the elevating control station. This European Standard does not cover hazards which could occur during transport, erection, commissioning, modification, maintenance, de-commissioning or disposal. This European Standard does not apply to control stations which will move with a load or a load lifting attachment. This European Standard does not apply to lifts for crane drivers. This European Standard does not deal with noise hazards because noise due to the movement of the elevating control station is negligible compared to the noise due to the normal operation of the crane. NOTE Noise hazards are dealt within the appropriate European Standard for specific crane types. The significant hazards covered by this European Standard are identified in Clause 4
SR EN 1677-3+A1:2008 | Components for slings - Safety - Part 3: Forged steel self-locking hooks - Grade 8 This European Standard specifies requirements for forged steel self-locking lifting hooks of Grade 8 having eye or clevis and pin up to 21,2 t working load limit (WLL), mainly for use in: - chain slings according to EN 818-4 - steel wire rope slings according to prEN 13414-1 - textile slings according to EN 1492-1, EN 1492-2 intended for lifting objects, materials or goods. The hazards covered by this part of EN 1677 are identified in clause 4. Annex A gives the bases for calculation of hook dimensions. Annex B gives an example of a designation systems for hooks of Grade 8.
SR EN 818-7+A1:2008 | Short link chain for lifting purposes - Safety - Part 7: Fine tolerance hoist chain, Grade T (Types T, DAT and DT) This European Standard specifies the requirements related to safety for hoist chain, Grade T (type T quenched and tempered and types DAT and DT case hardened), for use in serial chain hoists manual and power driven. Type DAT and type DT hoist chains possess surface hardnesses greater than core hardness and are used for power driven chain hoists to offer greater resistance to wear. Type DT hoist chain differs from DAT hoist chain in having higher surface hardness and/or greater case depth to optimise wear resistance. The standard is applicable to electrically welded round steel short link hoist chains conforming to EN 818-1. The range of nominal size of hoist chains covered by this European Standard is from 4 mm to 22 mm. The hazards covered by this European Standard are identified in clause 4.
SR EN 818-5+A1:2008 | Short link chain for lifting purposes - Safety - Part 5: Chain slings - Grade 4 This Part of EN 818 specifies the requirements related to safety, methods of rating and testing of single-, two-, three-, four-leg and endless chain slings, assembled by welding, using short link grade 4 medium tolerance chain conforming to EN 818-3:1999+A1 together with the appropriate range of components of the same grade in accordance with EN 1677-5:2001+A1 and -6:2001+A1. These chain slings are intended for lifting objects, materials or goods. NOTE Instructions for use and maintenance of chain slings are covered by !EN 818-6:2000+A1". The hazards covered by this Part of the standard are identified in clause 4. Annex A gives an alternative method of rating and marking a chain sling for a specific lifting application. Annex B contains the bases for calculation of working load limits. Annex C gives an example of a designation system for chain slings. Annex D gives an example of identification tags for chain slings. Annexes ZA and ZB give the relationship with EU Directives.
SR EN 1677-2+A1:2008 | Components for slings - Safety - Part 2: Forged steel lifting hooks with latch, Grade 8 This Part of EN 1677 specifies requirements for forged steel lifting hooks with latch of grade 8 having eye or clevis and pin up to 63 t WLL, mainly for use in: - chain slings according to EN 818-4 - steel wire rope slings according to prEN 13414-1:1999 - textile slings according to prEN 1492-1:2000, prEN 1492-2:2000 intended for lifting objects, materials or goods. This Part of EN 1677 does not apply to hand forged hooks. The hazards covered by this Part of EN 1677 are identified in clause 4. Annex A is informative, and gives the bases for calculation of hook dimensions. Annex B is informative, and gives an example of a designation system for hooks of grade 8. Annexes ZA and ZB give the relationship with EU-Directives.
SR EN 818-4+A1:2008 | Short link chain for lifting purposes - Safety - Part 4: Chain slings - Grade 8 This European Standard specifies the requirements related to safety, methods of rating and testing of single-, two-, three-, four-leg and endless chain slings assembled by: a) mechanical joining devices; b) welding using short link grade 8 medium tolerance lifting chain conforming to EN 818-2 together with the appropriate range of components of the same grade. The hazards covered by this European Standard are identified in clause 4. Bases for the calculation of working load limits are given in annex B. Annex C gives an example of a designation system for chain slings.
SR EN 818-3+A1:2008 | Short link chain for lifting purposes - Safety - Part 3: Medium tolerance chain for chain slings - Grade 4 This part of EN 818 specifies the requirements related to safety for short link chains, grade 4, of medium tolerance for use in chain slings to EN 818-4:1996+A1 and for general lifting purposes. The standard is applicable to electrically welded round steel short link chains, conforming to !EN 818-1:1996+A1", which are intended for lifting objects, materials or goods. The range of nominal sizes of chain covered by this Part of EN 818 is from 7 mm to 45 mm. The hazards covered by this Part of EN 818 are identified in clause 4. Annex A contains the bases for calculation of tabulated values for dimensions, working load limits and mechanical properties. Annex B gives information on the mass/metre of chain. Annex C gives an example of a designation system for chains of grade 4. Annex ZA gives the relationship with EU Directives.
SR EN 818-6+A1:2008 | Short link chain for lifting purposes - Safety - Part 6: Chain slings - Specification for information for use and maintenance to be provided by the manufacturer This Part of EN 818 specifies the information on use and maintenance to be provided by the manufacturer with chain slings conforming to EN 818-4:1996+A1 and EN 818-5:1999+A1. NOTE Certain clauses are relevant to component parts of chains and accessories conforming to EN 818-2:1996+A1, EN 818-3:1999+A1 and EN 1677. Annex A is informative, and provides some of the detailed information for use and maintenance which may be appropriate. The hazards covered by this Part of EN 818 are identified in clause 4.
SR EN 818-1+A1:2008 | Short link chain for lifting purposes - Safety - Part 1: General conditions of acceptance This part of EN 818 specifies the general conditions of acceptance related to safety for electrically welded round steel short link chain for lifting purposes. It includes: a) medium tolerance chain for use in chain slings and for general lifting service and; b) fine tolerance chain for use with hoists and other similar lifting appliances. The hazards covered by this Part of EN 818 are identified in clause 4. Annex C gives proposals for clauses covering inspection, inspection marking and steel makers cast analysis which may be included in a form of contract.
SR EN 818-2+A1:2008 | Short link chain for lifting purposes - Safety - Part 2: Medium tolerance chain for chain slings - Grade 8 This part of EN 818 specifies the requirements related to safety for short link chains, grade 8, of medium tolerance for use in chain slings according to EN 818-4 and for general lifting purposes. They are electrically welded round steel short link chains, heat treated and tested and complying with the general conditions of acceptance in EN 818-1. The range of nominal sizes of chain covered by this Part of EN 818 is from 4 mm to 45 mm. The hazards covered by this Part of EN 818 are identified in clause 4. The bases for calculation of tabulated values for dimensions, working load limits and mechanical properties are given in annex A. Annex B gives information on weight/metre of chain. Annex C gives an example of a designation system for chains.
SR EN ISO 19137:2008 | Geographic information - Core profile of the spatial schema (ISO 19137:2007) ISO 19137:2007 defines a core profile of the spatial schema specified in ISO 19107 that specifies, in accordance with ISO 19106, a minimal set of geometric elements necessary for the efficient creation of application schemata. It supports many of the spatial data formats and description languages already developed and in broad use within several nations or liaison organizations.
SR EN ISO 16000-12:2008 | Indoor air - Part 12: Sampling strategy for polychlorinated biphenyls (PCBs), polychlorinated dibenzo-p-dioxins (PCDDs), polychlorinated dibenzofurans (PCDFs) and polycyclic aromatic hydrocarbons (PAHs) (ISO 16000-12:2008) ISO 16000-12:2008 specifies the planning of measurements for polychlorinated biphenyls (PCBs), polychlorinated dibenzo-p-dioxins (PCDDs) also known as polychlorinated oxanthrenes, polychlorinated dibenzofurans (PCDFs) and polycyclic aromatic hydrocarbons (PAHs) in indoor air. In the case of indoor air measurements, the careful planning of sampling and the entire measurement strategy are of particular significance since the result of the measurement may have far-reaching consequences, e.g. with respect to the need for remedial action or the success of such an action. An inappropriate measurement strategy may contribute more overall uncertainty to the measurement result than the measurement procedure itself.
SR EN ISO 21079-1:2008 | Chemical analysis of refractories containing alumina, zirconia and silica - Refractories containing 5 percent to 45 percent of ZrO2 (alternative to the X-ray fluorescence method) - Part 1: Apparatus, reagents and dissolution (ISO 21079-1:2008) ISO 21079-1:2008 specifies methods for the chemical analysis of AZS (alumina, zirconia, and silica) refractory products (containing 5 % to 45 % of ZrO2) and raw materials, using traditional ("wet") methods, inductively coupled plasma atomic emission (ICP-AE) spectrometry and flame atomic absorption (FAA) spectrometry. It covers apparatus, reagents and dissolution methods. ISO 21079-1:2008 is not applicable to MgO-based refractories. ISO 21079-1:2008 gives alternatives to the X-ray fluorescence (XRF) method given in ISO 12677.
SR EN ISO 21079-2:2008 | Chemical analysis of refractories containing alumina, zirconia, and silica - Refractories containing 5 percent to 45 percent of ZrO2 (alternative to the X-ray fluorescence method) - Part 2: Wet chemical analysis (ISO 21079-2:2008) ISO 21079-2:2008 specifies methods for the chemical analysis of AZS (alumina, zirconia, and silica) refractory products (containing 5 % to 45 % of ZrO2) and raw materials, using traditional ("wet") methods. ISO 21079-2:2008 is not applicable to MgO-based refractories. ISO 21079-2:2008 gives alternatives to the X-ray fluorescence (XRF) method given in ISO 12677.
SR EN ISO 21079-3:2008 | Chemical analysis of refractories containing alumina, zirconia, and silica - Refractories containing 5 percent to 45 percent of ZrO2 (alternative to the X-ray fluorescence method) - Part 3: Flame atomic absorption spectrophotometry (FAAS) and inductively coupled plasma emission spectrometry (ICP -AES) (ISO 21079-3:2008) ISO 21079-3:2008 specifies flame atomic absorption spectrophotometry (FAAS) and inductively coupled plasma emission spectrometry (ICP-AES) methods for the analysis of AZS (alumina, zirconia, and silica) refractory products (containing 5 % to 45 % of ZrO2) and raw materials. ISO 21079-3:2008 is not applicable to MgO-based refractories. ISO 21079-3:2008 gives alternatives to the X-ray fluorescence (XRF) method given in ISO 12677.
Fire detection and fire alarm systems - Part 24: Components of voice alarm systems - Loudspeakers This European Standard specifies requirements, test methods and performance criteria for loudspeakers intended to broadcast a warning of fire between a fire detection and fire alarm system and the occupants of a building. This European Standard specifies loudspeakers for two types of application environment: type A, generally for indoor use and type B, generally for outdoor use. This European Standard does not cover loudspeakers for special applications, for example loudspeaker for use in hazardous applications, if such applications require additional or other requirements or tests than those given in this European Standard. This European Standard is not intended to cover addressable loudspeakers, loudspeakers with active components. Voice alarm sounders are covered in EN 54-3:2001.
Aggregates for concrete This European Standard specifies the properties of aggregates and filler aggregates obtained by processing natural, manufactured or recycled materials and mixtures of these aggregates for use in concrete. It covers aggregates having an oven dried particle density greater than 2,00 Mg/m3 (2 000 kg/m3) for all concrete, including concrete in conformity with EN 206-1 and concrete used in roads and other pavements and for use in precast concrete products. It also covers recycled aggregate with densities between 1,50 Mg/m3 (1 500 kg/m3) and 2,00 Mg/m3 (2 000 kg/m3) with appropriate caveats and recycled fine aggregate (4 mm) with appropriate caveats." It also specifies that a quality control system is in place for use in factory production control and it provides for the evaluation of conformity of the products to this European Standard. This standard does not cover filler aggregates to be used as a constituent in cement or as other than inert filler aggregates for concrete. NOTE 1 Aggregates used in construction should comply with all the requirements of this European Standard. A
SR EN 1028-2+A1:2008 | Fire-fighting pumps - Fire-fighting centrifugal pumps with primer - Part 2: Verification of general and safety requirements This European Standard covers verification of the general and safety requirements of fire-fighting centrifugal pumps with primer as specified in clauses 7 and 8 of !EN 1028-1:2002+A1:2008. NOTE The tests can also be applied to pumps with nominal delivery rates greater than 6 000 l/min. This standard does not apply to verification related to installation. This standard does not apply to fire-fighting centrifugal pumps with primer that are manufactured before the date of publication by CEN of this standard.
SR EN ISO 14159:2008 | Safety of machinery - Hygiene requirements for the design of machinery (ISO 14159:2002) This International Standard specifies hygiene requirements of machines and provides information for the intended use to be provided by the manufacturer. It applies to all types of machines and associated equipment used in applications where hygiene risks to the consumer of the product can occur. This International Standard does not cover requirements relative to the uncontrolled egress of microbiological agents from the machine.
SR EN 12273:2008 | Slurry surfacing - Requirements This European Standard specifies the performance requirements and control procedures for the installation of slurry surfacing as a product for the surface treatment of roads and other trafficked areas (e.g. footways, cycleways). This European Standard is not designed for small areas of slurry surfacing on roads that are less than 500 m2 which are not contiguous (for example minor repairs). This European Standard does not apply to slurry surfacing designed by the purchaser. This European Standard is not applicable to slurry surfacing carried out in tunnels in terms of reaction to fire. No such regulations have yet been identified, nor is there any method of classification of reaction to fire. NOTE Member States can call up the technical requirements of this European Standard for use in tunnels. This European Standard is not designed for pavements that are covered by international regulations, for example, International Civil Aviation Organisation (ICAO) regulations (airfields).
SR EN 15116:2008 | Ventilation in buildings - Chilled beams - Testing and rating of active chilled beams This European Standard specifies methods for measuring the cooling capacity of chilled beams with forced air flow. The evaluation of aerodynamic air performance should be based on the requirements of WI 00156113 and the requirements set out in this standard. The purpose of the standard is to give comparable and repeatable product data. The test method applies to all types of convector cooling systems with forced air supply using any medium as energy transport medium. This standard only applies to situations where induced air only passes through the heat exchanger (primary air does not pass through the heat exchanger). NOTE The result is valid only for the specified test set up. For other conditions, (i.e. different positions of heat loads, inactive ceiling elements around the test objects), the producer should give guidance based on full scale tests. This standard refers to water as the main cooling medium, with the possibility of additional cooling from the primary air. Wherever water is written, any other cooling medium can also be used in the test.
SR EN 1829-2:2008 | High-pressure water jet machines - Safety requirements - Part 2: Hoses, hose lines and connectors This European Standard applies to hoses, hose lines and connectors intended to be used with high-pressure water jet machines within the scope of prEN 1829-1. This European Standard deals with all significant hazards, hazardous situations and events relevant to the equipment in the scope, when it is used as intended and under conditions of misuse which are reasonably foreseeable by the manufacturer (see clause 4). This European Standard deals with safety requirements to minimise the significant hazards which can arise from assembling, operating and servicing of hoses, hose lines and connectors for use with high pressure water jet machines (see clause 5). NOTE 1 This European Standard does not cover leak shields since they are not part of a hose line. The hazard due to scalding from hot liquid or from irritation / burning of any added chemicals is not covered in this European Standard. This European Standard is not applicable to hoses, hose lines and their accessories, which are manufactured before the date of its publication as EN. NOTE 2 For products of similar application tha
SR EN 15456:2008 | Heating boilers - Electrical power consumption for heat generators - System boundaries - Measurements This European Standard applies to heating boilers (e.g. with forced-draught burners (unit)) and burners equipped with a fan including all components specified by the manufacturer to be required for the designed boiler operation. This European Standard also applies to heating boilers sold without burners. This European Standard covers the required definitions, the system boundaries, the measurements for the determination of the electrical power consumption and, where applicable, the water side resistance in order to establish the electric auxiliary energy for: ? Oil-fired forced-draught burners in accordance with EN 267; ? Automatic forced-draught burners for gaseous fuels in accordance with EN 676; ? Flued oil stoves with vaporizing burners in accordance with EN 1; ? Heating boilers sold without burners for: ? Oil-fired forced-draught burners in accordance with EN 303-1 [6], EN 303-2 [7] and EN 304; ? Condensing boilers for liquid fuels in accordance with EN 15034; ? Room sealed boilers for fuel oil in accordance with EN 15035; ? Heating boilers - Heating boilers with forced-
SR EN 13161:2008 | Natural stone test methods - Determination of flexural strength under constant moment This European Standard specifies a method to determine the flexural strength of natural stones under constant moment. This European Standard contains provision for both an identification test and for a technological test.
SR EN 13755:2008 | Natural stone test methods - Determination of water absorption at atmospheric pressure This European Standard specifies a method for determining the water absorption of natural stone – see EN 12670 for terminology and EN 12440 for denomination - by immersion in water at atmospheric pressure.
SR EN 15037-1:2008 | Precast concrete products - Beam-and-block floor systems - Part 1: Beams This European Standard deals with the requirements, the basic performance criteria and evaluation of conformity for precast beams made of reinforced or prestressed normal or lightweight concrete according to EN 1992-1-1:2004, with or without clay shell, used in conjunction with blocks in compliance with prEN 15037-2 or prEN 15037-3 or prEN 15037-4 or prEN 15037-5, with or without cast in-situ concrete for the construction of beam-and-block floor and roof systems. Examples of typology of floor and roof systems are given in Annex B. It is essential that the total depth of the beam be comprised between 60 mm and 300 mm and the beams be at centres of not more than 1,00 m. For higher depth, it is essential that the precast concrete beams be in compliance with EN 13225. The products covered by this standard are intended to be used as structural floor and roof systems, including parking areas for light vehicles corresponding to traffic category F of EN 1991-1-1:2002, which are not subjected to fatigue loading. The products may be used in seismic areas provided they fulfil the require
SR EN 15498:2008 | Precast concrete products - Wood-chip concrete shuttering blocks - Product properties and performance This European Standard specifies the properties, performance and test methods of factory made, non-load-bearing hollow wood-chip concrete shuttering blocks, which may include factory installed thermal insulation. These blocks are intended to be used for external and internal walls and partitions when filled with concrete.
SR EN 15435:2008 | Precast concrete products - Normal weight and lightweight concrete shuttering blocks - Product properties and performance This European Standard specifies the properties, performance and test methods of factory made, non-load bearing hollow concrete shuttering blocks made from normal weight or lightweight aggregates or a combination of both. Shuttering blocks may include vertical or horizontal interlocking features and factory installed supplementary insulation. Shuttering blocks are intended to be used to form walls and partitions when filled with concrete or mortar. Concrete shuttering blocks rely on a concrete or mortar infill for their structural performance and are not intended to be used unfilled. This standard does not cover masonry units covered in EN 771-3.
SR EN ISO 9073-9:2008 | Textiles - Test methods for nonwovens - Part 9: Determination of drapability including drape coefficient (ISO 9073-9:2008) ISO 9073-9:2008 specifies a test method that is used to determine the drape coefficient of fabrics (nonwovens, wovens and knitted fabrics).
SR EN ISO 10321:2008 | Geosynthetics - Tensile test for joints/seams by wide-width strip method (ISO 10321:2008) ISO 10321:2008 specifies an index test method for determination of the tensile properties of joints and seams in geosynthetics, using a wide-width strip. The method is applicable to most geosynthetics. It is also applicable to geogrids, but the specimen dimensions may need to be altered. This test is not applicable to polymeric or bituminous geosynthetic barriers. The method specified in ISO 10321:2008 quantifies the tensile strength of a joint or seam between geosynthetics. It can provide data to indicate the joint or seam tensile strength which can be achieved. Procedures for measuring the tensile properties of both conditioned and wet specimens are included.
SR EN 1917:2003/AC:2008 | Concrete manholes and inspection chambers, unreinforced, steel fibre and reinforced Erata modifică şi se utilizează împreună cu SR EN 1917.2003.
SR EN 1916:2003/AC:2008 | Concrete pipes and fittings, unreinforced, steel fibre and reinforced Erata modifică şi se utilizează împreună cu SR EN 1916.2003.
SR EN 60601-1-3:2008 | Medical electrical equipment -- Part 1-3: General requirements for basic safety and essential performance - Collateral Standard: Radiation protection in diagnostic X-ray equipment This collateral standard applies to X-ray equipment and to subassemblies of such equipment, where radiological images of a human patient are used for diagnosis, planning or guidance of medical procedures. The object of this collateral standard is to establish general requirements for protection against X-radiation in X-ray equipment, in order that the irradiation of the human patient, the operator, staff and members of the public can be kept as low as reasonably achievable, without jeopardizing the benefit of the radiological procedure. Particular standards may specify their appropriate values and/or measures for general requirements specified in this collateral standard. The implementation of the general requirements or the reference to the particular standard instead, shall be justified in the risk management process. This collateral standard considers radiation protection aspects related to X-radiation only. Requirements for the control of the electrical energy used to generate X-radiation, which is also an important aspect of radiation protection, are included in IEC 606
SR EN 60601-1-10:2008 | Medical electrical equipment -- Part 1-10: General requirements for basic safety and essential performance - Collateral Standard: Requirements for the development of physiologic closed-loop controllers Specifies requirements for the development (analysis, design, verification and validation) of a physiologic closed-loop controller (PCLC) as part of a physiologic closed-loop control system (PCLCS) in medical electrical equipment and medical electrical systems to control a physiologic variable.[<BR>]This collateral standard applies to various types of PCLC, e.g. linear and non-linear, adaptive, fuzzy, neural networks.[<BR>]This collateral standard applies to a closed-loop controller that sets the controller output variable in order to adjust (i.e., change or maintain) the measured physiologic variable by relating it to the reference variable.
SR EN 45502-2-2:2008 | Active implantable medical devices -- Part 2-2: Particular requirements for active implantable medical devices intended to treat tachyarrhythmia (includes implantable defibrillators) This Part 2-2 of EN 45502 specifies requirements that are applicable to IMPLANTABLE CARDIOVERTER DEFIBRILLATORS and the functions of ACTIVE IMPLANTABLE MEDICAL DEVICES intended to treat tachyarrhythmia. The tests that are specified in EN 45502 are type tests and are to be carried out on samples of a device to show compliance. This part of EN 45502 is also applicable to some non-implantable parts and accessories of the devices (see Note 1). The characteristics of the IMPLANTABLE PULSE GENERATOR or LEAD shall be determined by either the appropriate method detailed in this particular standard or by any other method demonstrated to have accuracy equal to, or better than, the method specified. In the case of dispute, the method detailed in this Particular Standard shall apply. Any aspect of an ACTIVE IMPLANTABLE MEDICAL DEVICE intended to treat bradyarrhythmias is covered by EN 45502–2-1 Particular requirements for active implantable medical devices intended to treat bradyarrhythmia (Pacemakers). NOTE 1 The device that is commonly referred to as an ACTIVE IMPLANTABLE MEDICAL DEVICE
SR ISO/CEI 24700:2008 | Quality and performance of office equipment that contains reused components Acest standard precizează caracteristicile unui produs care trebuie menţionate în declaraţia de conformitate, de către producătorul original sau de o terţă parte autorizată, pentru a demonstra că un echipament de birou ce conţine componente refolosite funcţionează similar cu un echipament nou, respectă specificaţiile şi parametrii de funcţionare ai componentelor noi şi respectă în continuare toate criteriile de siguranţă şi protecţie a mediului, pe care le au produsele manufacturate, în conformitate cu reglementările de protecţie a mediului. Acest standard se referă la echipamentele de birou care implică refolosirea unor componente în cursul procesului de producţie şi reparaţie. Anexa C conţine o descriere a modului în care refolosirea este legată de alte procese de reciclare.
SR ISO 363-1:2008 | Textile machinery and accessories -- Flat steel healds with closed end loops -- Part 1: Dimensions of healds manufactured of rolled steel wire Acest standard stabileşte dimensiunile principale ale cocleţilor de oţel plat cu ochiuri de capete închise, fabricaţi din sârmă de oţel laminat, destinaţi a fi utilizaţi în industria textilă. Acest standard înlocuieşte SR ISO 9491/1-87. Acest standard se utilizează împreună cu ISO 363-2:2006, iar după adoptarea părţii a 2-a a standardului internaţional, se va utiliza cu standardul român care adoptă această a 2-a parte.
SR 5223:2008 | Wooden furniture. General package requirements This standard specifies the general package requirements andpackaging systems for wooden furniture transported in motor vehicles, by railway and in transcontainers.
SR 1124:2008 | Wooden curved furniture. General technical requirements for quality This standard specifies the general technical requirements for quality for the wooden curved furniture.
SR 5402:2008 | Furniture. Upholstery. General technical requirements for quality This standard specifies the general technical requirements of furniture's upholstery and of the products intended to use in upholstery's execution.
SR 1122:2008 | Decorative veneers of wood native species This standard specifies the quality technical requirements for the decorative veneers of wwod native species, named in the text, veneers.
SR 10248:2008 | Decorative veneers of wood exotic species This standard specifies the quality technical requirements for the decorative plywoods of exotic species named in the text, veneers.
SR 4763:2008 | Finished products from paper industry. Determination of particles retention by filtration This standard specifies a method for the determination of the capacity of filter paper to retain particles from different precipitates suspensions.
SR 9331:2008 | Finished products from paper industry. Determination of roughness by Bendtsen apparatus This standard specifies a method for the determination of of roughness by Bendtsen apparatus.
SR 9855:2008 | Finished products from paper industry. Determination of air permeability of finished products of great air permeability This standard specifies a method for determination of air permeability of finished products of great air permeability.
SR 10804:2008 | Cartons techniques. Carton filter pour liquids alimentaires This standard specifies the characteristics of the filter board, to be used for the filtration of juices and for the first filtration of alcoholic drinks.
SR 10803:2008 | Filter paper for semiquantative and quantative analysis This standard specifies the characteristics of the imported filter paper, to be used in the semiquantitative and quantitative analysis.
SR 9074:2008 | Printing paper and cardboard. Determination of the powdering This standard specifies a method for determination of the powdering of the printing during the printing, expressed as the rate of powdering.
SR 6059:2008 | Copying paper This standard refers to the copying paper obtained by application of a paint layer on the backing paper (SR 5893:2008).
SR 5893:2008 | Backing papers for copying paper This standard refers to the backing paper to be used for copying paper (SR 6059:2008).
SR 1893:2008 | Rotating electrical machines. Rules and methods for quality control Standardul stabileşte regulile pentru verificarea calităţii maşinilor electrice care fac obiectul SR EN 60034-1:2005 şi programul încercărilor, indicând şi metodele generale sau specifice de încercare.
SR 9385-2:2008 | Synchronous hydro generators. Part 2: Rules and methods for quality verification Această parte a standardului SR 9385 stabileşte regulile de verificare a calităţii hidrogeneratoarelor sincrone şi face precizări în ce priveşte metodele lor de încercare. Această parte a standardului SR 9385 se aplică hidrogeneratoarelor sincrone trifazate verticale şi orizontale, cuplate direct cu turbinele hidraulice care le antrenează, precum şi pentru instalaţiile auxiliare ale hidrogeneratoarelor.
SR 9904-5:2008 | Rotating electrical machines. Part 5: Test methods. Momentary load excess and overspeed test Această parte a standardului SR 9904 se aplică maşinilor electrice rotative fără limitare de putere sau tensiune. Acest standard stabileşte metodele de încercare la suprasarcină de scurtă durată, de curent şi de cuplu, precum şi la supraturaţie.
SR 9904-3:2008 | Rotating electrical machines. Part 3: Test methods. Resistance test of windings Această parte a standardului SR 9904 se aplică maşinilor electrice rotative fără limitare de putere sau tensiune.
SR 9904-2:2008 | Rotating electrical machines. Part 2: Test methods. Dielectric tests Această parte a standardului SR 9904 se aplică maşinilor electrice rotative fără limitare de putere sau tensiune. Acest standard stabileşte metodele de verificare a izolaţiei maşinilor electrice rotative care fac obiectul SR 9904-1:2008.
SR 10784-1:2008 | Synchronous turbo generators. Part 1: General technical requirements Prezentul standard se referă la turbogeneratoarele trifazate de 50 Hz şi 60 Hz, bipolare şi tetrapolare, cu puterea de la 3 MW până la 720 MW, răcite cu hidrogen şi apă, precum şi la instalaţiile funcţionale ale acestora. Turbogeneratoarele ce fac obiectul prezentului standard sunt destinate să fie cuplate direct cu turbina cu abur. La cererea beneficiarului, se pot livra şi turbogeneratoare destinate să fie cuplate cu turbine cu gaz, în care caz caracteristicile şi parametrii turbogeneratoarelor se vor stabili prin înţelegere între producător şi beneficiar.
SR 9904-4:2008 | Rotating electrical machines. Part 4: Test methods. Temperature rise test Această parte a standardului SR 9904 se aplică maşinilor electrice rotative fără limitare de putere sau tensiune. Prezentul standard se referă la încercarea la încălzire a maşinilor rotative complet monate, în aceeaşi stare ca pentru funcţionarea în exploatare şi cu toate accesoriile în stare de funcţionare.
SR 9385-1:2008 | Synchronous hydro generators. Part 1: General technical conditions Această parte a standardului SR 9385 se aplică hidrogeneratoarelor sincrone trifazate verticale şi orizontale, cuplate direct cu turbinele hidraulice care le antrenează, precum şi pentru instalaţiile auxiliare ale hidrogeneratoarelor. Această parte a standardului SR 9385-1 nu se referă la hidrogeneratoarele sincrone cu funcţionare reversibilă generator-motor (cuplate cu turbine sau pompe).
SR 9904-10:2008 | Rotating electrical machines. Part 10: Test methods. Determination of quality of cooling fluides Această parte a standardului SR 9904 se aplică maşinilor electrice rotative fără limitare de putere sau tensiune. Prezentul standard se referă la metodele de măsurarea debitului fluidului de răcire.
SR 10784-2:2008 | Synchronous Turbo-Generators. Part 2: Rules and methods for quality verification Această parte a standardului SR 10784 stabileşte regulile de verificare a calităţii turbogeneratoarelor sincrone şi face precizări în ce priveşte metodele lor de încercare.
SR EN ISO 7346-1:2004/C91:2008 | Water quality - Determination of the acute lethal toxicity of substances to a freshwater fish (Brachydanio rerio Hamilton-Buchanan (Teleostei, Cyprinidae)) - Part 1: Static method (ISO 7346-1:1996) Această erată modifică figura 2 din 7.2.
SR ISO 2186:2008 | Fluid flow in closed conduits -- Connections for pressure signal transmissions between primary and secondary elements Standardul stabileşte dispoziţiile pentru proiectarea, dispunerea şi instalarea unui sistem de transmitere a semnalului de presiune, cu ajutorul căruia un semnal de presiune care porneşte de la un dispozitiv primar de curgere a fluidelor se poate transmite, fără risc, prin metode cunoscute spre un dispozitiv secundar astfel încât valoarea semnalului să nu fie distorsionată sau modificată.
SR EN 12385-10+A1:2008 | Steel wire ropes - Safety - Part 10: Spiral ropes for general structural applications This Part of this European Standard specifies the additional materials, manufacturing and testing requirements to those given in Part 1 for spiral ropes incorporating zinc or zinc alloy coated wires for general structural applications. This standard deals with all significant hazards, hazardous situations and events relevant to spiral ropes for general structural applications, when they are used as intended and under conditions of misuse which are reasonably foreseeable by the manufacturer (see clause 4 of EN 12385-1:2002). This standard applies to spiral ropes for general structural applications which are manufactured after the date of its publication. NOTE For information only, typical breaking forces for both full-locked coil rope and spiral strand rope are given in annexes B and C for some of the more common sizes.
SR EN 12385-4+A1:2008 | Steel wire ropes - Safety - Part 4: Stranded ropes for general lifting applications This Part of this European Standard specifies the particular materials, manufacturing and testing requirements for ropes for general lifting applications. The particular hazards covered by this Part are identified in Clause 4. This Part of this European Standard does not establish requirements for information for use other than those given in clause 7 of Part 1. Neither does it cover the requirements for ropes fitted with terminations. Minimum breaking force values for the more common classes, sizes and grades of rope are provided in tables 5 to 17.
SR EN 12385-2+A1:2008 | Steel wire ropes - Safety - Part 2: Definitions, designation and classification This part of this European Standard defines terms, specifies designations and classifies steel wire ropes and is for use in conjunction with all other parts of this standard. It applies to ropes that have been manufactured after the date of issue of the standard.
SR ISO 268:2008 | Aircraft -- Mechanical and electromechanical indicators -- General requirements Acest standard stabileşte cerinţele aplicabile la modul general aparatelor mecanice şi electromecanice care sunt utilizabile la bordul aeronavelor. Acest standard trebuie să fie folosit împreună cu specificaţiile tehnice pentru fiecare aparat.
SR ISO 2277:2008 | Static invertors for aircraft Acest standard stabileşte caracteristicile generale de proiectare şi încercările pentru convertoarele statice de 400 Hz utilizate la bordul aeronavelor.
SR 6134:2008 | Technical drawings. Assembly drawings in engineering drawing This standard establishes the rules for representation and dimensioning on assembly drawings in engineering drawing.
SR 8953:2008 | Technical drawings. Representation of rolling bearings in selection on engineering drawing This standard establishes the representation of rolling bearings in longitudinal section on products shop drawings which include rolling bearings.
SR 10535:2008 | Technical drawings. Presentation and indication of seamed joints This standard establishes the presentation and the indication of seamed joints on the technical drawings.
SR 6182-3:2008 | Wine. Part 3: Determination of ash content This standard specifies the method of analysis for ash determination.
SR ISO 15713:2008 | Stationary source emissions -- Sampling and determination of gaseous fluoride content Acest standard se aplică pentru determinarea fluorurilor gazoase care sunt antrenate în efluenţii gazoşi din coşuri şi conducte. Conţinutul de fluoruri gazoase este exprimat ca masă de acid fluorhidric în efluenţii gazoşi din coş.
SR EN ISO 291:2008 | Plastics - Standard atmospheres for conditioning and testing (ISO 291:2008) ISO 291:2008 sets out specifications relating to the conditioning and testing of all plastics and all types of test specimen at constant atmospheric conditions. Special atmospheres applicable to a particular test or material or simulating a particular climatic environment are not included in this International Standard.
SR EN 15608:2008 | Surface active agents - Quantitative determination of free fatty acid in alkylamidopropylbetaines - Gas-chromatographic method This European Standard specifies a procedure for the determination of the content of free fatty acid, FFA, in alkylamidopropylbetaines, which is defined as being the amount of fatty acid expressed in grams per 100 g of product. This method has been validated for the determination of fatty acids from C6 to C20 in a total concentration range from 0,02 g to more than 3,0 g fatty acid per 100 g of product.
SR EN ISO 20848-1:2008 | Packaging - Plastics drums - Part 1: Removable head (open head) drums with a nominal capacity of 113,6 l to 220 l (ISO 20848-1:2006) ISO 20848-1:2006 specifies the characteristics and dimensions of removable head (open head) plastics drums with a nominal capacity of 113,6 l to 220 l.
SR EN ISO 20848-2:2008 | Packaging - Plastics drums - Part 2: Non-removable head (tight head) drums with a nominal capacity of 208,2 l and 220 l (ISO 20848-2:2006) ISO 20848-2:2006 specifies the characteristics and dimensions of non-removable head (tight head) plastics drums with a nominal capacity of 208,2 l and 220 l.
SR EN ISO 15750-1:2008 | Packaging - Steel drums - Part 1: Removable head (open head) drums with a minimum total capacity of 208 l, 210 l and 216,5 l (ISO 15750-1:2002) This part of ISO 15750 specifies the characteristics and dimensions of removable head (open head) drums, manufactured from steel sheet, having a total capacity of 208 l, 210 l and 216,5 l. It also specifies a method for measuring the total and brimful capacity.
SR EN ISO 15750-2:2008 | Packaging -- Steel drums -- Part 2: Packaging - Steel drums - Part 2: Non-removable head (tight head) drums with a minimum total capacity of 212 l, 216,5 l and 230 l (ISO 15750-2:2002) This part of ISO 15750 specifies the characteristics and dimensions of non-removable head (tight head) drums, manufactured from steel sheet, having a total capacity of 212 l, 216,5 l and 230 l. It also specifies a method for measuring the total capacity and brimful capacity, and a draining test method.
SR EN 14398-2+A2:2008 | Cryogenic vessels - Large transportable non-vacuum insulated vessels - Part 2: Design, fabrication, inspection and testing This European Standard specifies requirements for the design, fabrication, inspection and testing of large transportable non vacuum insulated cryogenic vessels of more than 1000 l volume, which are permanently (fixed tanks) or not permanently (demountable tanks) attached to a vehicle, for carriage by road. However, it can be used for other mode of transport providing the specific regulations/requirements are complied with. This European Standard applies to large transportable non vacuum insulated cryogenic vessels for fluids specified in EN 14398-1 and does not apply to vessels designed for toxic fluids. This European Standard does not include the general vehicle requirements e.g. running gear, brakes, lighting etc. that shall be in accordance with the relevant standards/regulations.
SR EN 755-6:2008 | Aluminium and aluminium alloys - Extruded rod/bar, tube and profiles - Part 6: Hexagonal bars, tolerances on dimensions and form This document specifies the dimension and form tolerances for aluminium and aluminium alloy extruded hexagonal bars having widths across flats in the range from 10 mm up to 220 mm. The temper designations used in this part are according to EN 515.
SR EN 755-5:2008 | Aluminium and aluminium alloys - Extruded rod/bar, tube and profiles - Part 5: Rectangular bars, tolerances on dimensions and form This document specifies the tolerances on dimensions and form for aluminium and aluminium alloy extruded rectangular bars having thicknesses in the range from 2 mm up to 240 mm and widths in the range from 10 mm up to 600 mm. The temper designations used in this part are according to EN 515.
SR EN 755-4:2008 | Aluminium and aluminium alloys - Extruded rod/bar, tube and profiles - Part 4: Square bars, tolerances on dimensions and form This document specifies the tolerances on dimensions and form for aluminium and aluminium alloy extruded square bars having widths across flats from 10 mm up to 220 mm. The temper designations used in this part are according to EN 515.
SR EN 755-3:2008 | Aluminium and aluminium alloys - Extruded rod/bar, tube and profiles - Part 3: Round bars, tolerances on dimensions and form This European Standard specifies an electrolytic method for the determination of the copper content of unalloyed copper materials with a copper content higher than 99,80 % (mass fraction) in the form of unwrought, wrought and cast products. Silver, if present, is co-deposited and is reported as copper. Approximately one-half of any selenium and tellurium present will co-deposit. Bismuth, if present, also interferes.
SR EN 754-6:2008 | Aluminium and aluminium alloys - Cold drawn rod/bar and tube - Part 6: Hexagonal bars, tolerances on dimensions and form This document specifies the tolerances on dimensions and form for aluminium and aluminium alloy cold drawn hexagonal bars having widths across flats in the range from 3 mm up to and including 80 mm. The temper designations used in this part are according to EN 515.
SR EN 754-5:2008 | Aluminium and aluminium alloys - Cold drawn rod/bar and tube - Part 5: Rectangular bars, tolerances on dimensions and form This document specifies the tolerances on dimensions and form for aluminium and aluminium alloy cold drawn rectangular bars having thicknesses in the range from 2 mm up to and including 60 mm and widths in the range from 5 mm up to and including 200 mm. The temper designations used in this part are according to EN 515.
SR EN 754-4:2008 | Aluminium and aluminium alloys - Cold drawn rod/bar and tube - Part 4: Square bars, tolerances on dimensions and form This document specifies the tolerances on dimensions and form for aluminium and aluminium alloy cold drawn square bars having widths across flats from 3 mm up to and including 100 mm. The temper designations used in this part are according to EN 515.
SR EN 754-3:2008 | Aluminium and aluminium alloys - Cold drawn rod/bar and tube - Part 3: Round bars, tolerances on dimensions and form This document specifies the tolerances on dimensions and form for aluminium and aluminium alloy cold drawn round bars having diameters in the range from 3 mm up to and including 100 mm. The temper designations used in this part are according to EN 515.
SR EN 4396:2008 | Aerospace series - Shaft-nuts, self-locking, in heat resisting steel FE-PA92HT (A286), silver plated This standard specifies the characteristics of self-locking shaft-nuts, in FE-PA2601, silver plated, metric, chiefly used for axial location of bearing inner rings on shafts. Maximum test temperature of the parts: 450 °C NOTE These parts are designed to be used with 4g6g external threads.
SR EN 4355:2008 | Aerospace series - Six lobe recess - Drivers, socket This standard specifies the characteristics of drivers, socket, six lobe recess, for aerospace applications.
SR EN 4302:2008 | Aerospace series - Open ring insert tool, square drive This standard specifies the characteristics of open ring insert tools for splined nuts, metric for aerospace applications.
SR EN 4075:2008 | Aerospace series - Screws, pan head, offset cruciform recess, threaded to head, in corrosion resisting steel, passivated - Classification: 490 MPa (at ambient temperature) / 425 °C This standard specifies the characteristics of screws, pan head, offset cruciform recess, threaded to head, in corrosion resisting steel, passivated, metric. Classification: 490 MPa ) / 425 °C )
SR EN 3658:2008 | Aerospace series - Tube bend radii, for engine application - Design standard This standard provides details of bend radii used in the manufacture of rigid tubes. It also provides details of the minimum length of straight permissible between such radii during manufacture. This standard applies to rigid tubes conforming to EN 3717 and produced only in ASD materials.
SR EN 2941:2008 | Aerospace series - Nickel alloy rivets - Technical specification This standard specifies the performance and test requirements for solid rivets in the nickel alloys quoted below, intended for aerospace applications. It applies wherever it is specified in the document defining the rivet. Its use, after agreement between the customer and the supplier, for solid rivets made from other materials, requires determination, case by case, of the minimum tensile and double shear loads.
SR EN 2898:2008 | Aerospace series - Corrosion and heat resisting steel rivets - Technical specification This standard specifies the performance and test requirements for corrosion and heat resisting solid steel rivets intended for aerospace applications. It applies whenever it is specified in the document defining the rivet. Its use, after agreement between the customer and the supplier, for solid rivets made from other materials, requires determination, case by case, of the minimum tensile and double shear loads.
SR EN 2786:2008 | Aerospace series - Electrolytic silver plating of fasteners This standard specifies the electrolytic silver plating of fasteners used in aerospace applications. It shall apply whenever referenced.
SR EN 2480:2008 | Aerospace series - Steel FE-PL2108 (36NiCrMo16) - 1 250 MPa ≤ Rm ≤ 1 400 MPa - Bars - De ≤ 75 mm This standard specifies the requirements relating to: Steel FE-PL2108 (36NiCrMo16) 1 250 MPa ≤ Rm ≤ 1 400 MPa Bars De ≤ 75 mm for aerospace applications.
SR EN 2478:2008 | Aerospace series - Steel FE-PL2107 (30NiCrMo16) - 1 220 MPa ≤ Rm ≤ 1 370 MPa - Bars - De ≤ 40 mm This standard specifies the requirements relating to: Steel FE-PL2107 (30NiCrMo16) 1 220 MPa ≤ Rm ≤ 1 370 MPa Bars De ≤ 40 mm for aerospace applications.
SR EN 2398:2008 | Aerospace series - Heat resisting steel FE-PA2601 (X6NiCrTiMoV26-15) - Rm ? 900 MPa - Bars for machined bolts - D ? 25 mm This standard specifies the requirements relating to: Heat resisting steel FE-PA2601 (X6NiCrTiMoV26-15) Rm ? 900 MPa Bars for machined bolts D ? 25 mm for aerospace applications.
SR EN 15542:2008 | Ductile iron pipes, fittings and accessories - External cement mortar coating for pipes - Requirements and test methods This European Standard defines the requirements and test methods applicable to factory applied cement mortar coatings for the external corrosion protection of ductile iron pipes conforming to EN 545, EN 598 and EN 969 for use at operating temperatures up to 50 °C, and for soil conditions according to Annex D.3 of EN 545:2006. Special activities on site such as joint protection, tapping, clamping, etc. could affect the corrosion protection properties of the cement mortar coating. These operations should be covered in the laying instructions supplied by the manufacturers of pipes, clamps, house connection saddles, etc and any relevant users' procedures. Such instructions are not part of this European Standard.
SR EN 10302:2008 | Creep resisting steels, nickel and cobalt alloys 1.1 This European Standard covers the grades of wrought steels and alloys listed in Table 1 and Table 2, which are usually employed for components and equipment, for which the main requirement is their creep resistance under mechanical long-time stressing at temperatures above 500 ?C. NOTE Heat resisting grades given in EN 10095 [9] may also be used for similar applications if so agreed. 1.2 This European Standard specifies the technical delivery conditions for semi-finished products, for hot or cold rolled sheet/plate and strip, hot or cold formed (cold drawn) bars, rods, wire and sections. 1.3 The general technical delivery conditions specified in EN 10021:2006 apply in addition to the specifications of this European Standard, unless otherwise specified in this European Standard. 1.4 This European Standard does not apply to components manufactured by further processing the product forms listed in 1.2 with quality characteristics altered as a result of such further processing. 1.5 This European Standard shall not be used for aerospace and pressure purposes. 1.6 For steels an
SR EN ISO 15614-3:2008 | Specification and qualification of welding procedures for metallic materials - Welding procedure test - Part 3: Fusion welding of non-alloyed and low-alloyed cast irons (ISO 15614-3:2008) ISO 15614-3:2008 specifies how a preliminary welding procedure specification (pWPS) for production and repair welding of non-alloyed and low-alloyed cast irons is qualified by fusion welding procedure tests. ISO 15614-3:2008 defines the conditions for execution of the welding procedure tests and the range of qualification for welding procedures for all practical welding operations within the range of a defined list of variables. ISO 15614-3:2008 is applicable to all new welding procedures. However, it does not invalidate previous welding procedure tests made to former national standards or specifications. Where additional tests have to be carried out to make the qualification technically equivalent, it is only necessary to do the additional tests on a test piece made in accordance with ISO 15614-3:2008. Additional tests may be required by application standards. ISO 15614-3:2008 is applicable to welding non-alloyed and low-alloyed grey cast iron castings according to: EN 1561; EN 1562; EN 1563; and EN 1564. The principles of ISO 15614-3:2008 are also applicable for welding cast
SR EN ISO 14175:2008 | Welding consumables - Gases and gas mixtures for fusion welding and allied processes (ISO 14175:2008) ISO 14175:2008 specifies requirements for the classification of gases and gas mixtures used in fusion welding and allied processes including, but not limited to: tungsten arc welding (Process 141); gas-shielded metal arc welding (Process 13); plasma arc welding (Process 15); plasma arc cutting (Process 83); laser welding (Process 52); laser cutting (Process 84); arc braze welding (Process 972). Process numbers are in accordance with ISO 4063. The purpose of ISO 14175:2008 is to classify and designate shielding, backing, process and assist gases in accordance with their chemical properties and metallurgical behaviour as the basis for correct selection by the user and to simplify the possible qualification procedures.
SR EN 14591-4:2007/AC:2008 | Explosion prevention and protection in underground mines - Protective systems - Part 4: Automatic extinguishing systems for road headers Erata se foloseşte împreuna cu standardul SR EN 14591-4:2007.
SR EN 13035-1:2008 | Machines and plants for the manufacture, treatment and processing of flat glass - Safety requirements - Part 1: Storage, handling and transportation equipment inside the factory 1.1 This standard contains the requirements for safety for the design and installation of equipment intended for the storage, handling and transportation of flat glass inside the factory as described in Clause 3. It applies to stationary, movable and mobile storage equipment (see 3.2), mechanical and automatic handling equipment (see 3.3) and transportation equipment (see 3.4) (see overview in Annex A). 1.2 Additional requirements for dealing with specific hazards due to the use outside the factory are dealt with in prEN 13035-2. 1.3 This standard only deals with the devices which are directly in contact with the glass. Tractors, cranes, hoists and fork lifts are out of the scope as well as parts of other powered vehicles that are not in contact with the glass (see 3.4.1). This standard does not apply to manual handling equipment as defined in 3.3.1. 1.4 This standard deals with all significant hazards, hazardous situations and events relevant to equipment for the storage, handling and transportation of flat glass, when they are used as intended and under the conditions of mi
SR EN 13035-2:2008 | Machines and plants for the manufacture, treatment and processing of flat glass - Safety requirements - Part 2: Storage, handling and transportation equipment outside the factory 1.1 This standard contains the requirements for safety for the design and installation of equipment intended for the storage (as defined in 3.2.1), handling (as defined in 3.2.2) and transportation (as defined in 3.2.3) of flat glass outside the factory (as defined in 3.1.1) and including stillages, pallets, frails fixed to vehicles, in-loader vehicles, specific glass-securing devices, stanchions and vacuum-lifting devices which are used for road transport and on building sites. 1.2 Specific hazards due to the use inside the factory are dealt with in EN 13035-1. 1.3 This standard deals only with the devices which are directly in contact with the glass. This standard does not apply to manual handling equipment such as carrying straps and vacuum pads. Tractors, cranes, hoists and fork lifts are out of the scope as well as parts of other powered vehicles that are not in contact with the glass. This European Standard does not apply to equipment for the transport by other ways than on road e.g. by ship or train, and the transportation of glazed windows/frames. 1.4 This standard dea
SR EN 13036-8:2008 | Road and airfield surface characteristics - Test methods - Part 8: Determination of transverse unevenness indices This European Standard defines the different transverse unevenness indices of the pavement surface of roads and airfields and the appropriate methods of evaluation and reporting. The indices have been defined principally independent of the measurement device. This European Standard focuses on transverse unevenness measurements for the following three purposes: - indices to provide a means for quality control of pavement surfaces of newly laid pavements, especially with respect to crossfall and the evidence of irregularities due to improper laying and/or compacting action. - indices to be used for evaluating the condition of pavements in service as part of routine condition monitoring programs. They are intended to detect transverse deformations caused by the traffic, pavement wear or subsurface movement. - indices to be used for resurfacing activities on pavements in use. The parameters and evaluation methods are applicable both for roads and airfields.
SR EN 13036-6:2008 | Road and airfield surface characteristics - Test methods - Part 6: Measurement of transverse and longitudinal profiles in the evenness and megatexture wavelength ranges This European Standard establishes the minimum requirements and criteria for classification and measurement procedures with profiling devices, designed for the measurement of transverse and/or longitudinal profiles in the unevenness and megatexture wavelength ranges. Recommendations for verification and calibration are included. Profiling devices are equipment to measure evenness of pavements in the longitudinal and/or in the transverse direction of the pavement. Highway agencies, airfield authorities, equipment manufacturers, and other organizations can use this standard to define the measuring capabilities of survey equipment that collects the data necessary to characterize surface conditions. Evenness measurements can be performed by means of static or dynamic devices. The standard includes high-speed, low-speed, and stationary equipment. NOTE A dynamic measurement is a measurement executed out of a device running in the normal traffic flow at the accepted minimum speed or at higher speed (high-speed).
SR ISO 16:2008 | Acoustics -- Standard tuning frequency (Standard musical pitch) Standardul specifică frecvenţa sunetului de acord standard (sau frecvenţa muzicală standard).
SR EN ISO 1248:2008 | Iron oxide pigments - Specifications and methods of test (ISO 1248:2006 including Technical Corrigendum 1:2007) ISO 1248:2006 specifies the requirements and the corresponding methods of test for all manufactured and natural iron oxide pigments, in dry form, suitable for general use. These pigments are identified by Colour Index Nos. red 101 and 102, yellow 42 and 43, brown 6 and 7, and black 11, and includes rapid-dispersion pigments. ISO 1248:2006 does not cover micaceous iron oxide pigments, transparent iron oxide pigments, granular grey iron oxide or magnetic iron oxide pigments other than those of Colour Index Pigment black 11.
SR EN 1942:2008 | Self adhesive tapes - Measurement of Thickness This European Standard specifies a method on how to measure the total thickness of both the backing and adhesive layer comprising an adhesive tape.
SR EN ISO 21227-4:2008 | Paints and varnishes - Evaluation of defects on coated surfaces using optical imaging - Part 4: Evaluation of filiform corrosion (ISO 21227-4:2008) ISO 21227-4:2008 describes a method for evaluating filiform corrosion by means of digital optical imaging. Only the evalution procedure is described. The filiform corrosion itself is produced in accordance with other standards.
SR EN 1927-1:2008 | Qualitative classification of softwood round timber - Part 1: Spruces and firs This European Standard specifies the qualitative classification for the roundwood of spruces (Picea spp) and firs (Abies spp). The classification is made either using Clauses 4 and 5 or using Annex A. Clauses 4 and 5 describe the qualitative classification of round timber for which the intended use is unknown. Informative Annex A gives a list of characteristics which serves as a guideline for contracts describing qualities for round timber of spruces and firs where the intended use is known.
SR EN 1927-2:2008 | Qualitative classification of softwood round timber - Part 2: Pines This European Standard specifies the qualitative classification for the roundwood of pines. It applies to Scots pine (Pinus sylvestris), Corsican or Austrian pine (Pinus nigra), maritime pine (Pinus pinaster) and radiata pine (Pinus radiata). The classification is made either using Clauses 4 and 5 or using Annex A. Clauses 4 and 5 describe the qualitative classification of round timber for which the intended use is unknown. Informative Annex A gives a list of characteristics which serves as a guideline for contracts describing qualities for round timber of pines where the intended use is known.
SR EN 1927-3:2008 | Qualitative classification of softwood round timber - Part 3: Larches and Douglas fir This Standard specifies the qualitative classification for the roundwood of larches (Larix) and Douglas fir (Pseudotsuga). The classification is made either using Clauses 4 and 5 or using informative Annex A. Clauses 4 and 5 describe the qualitative classification of round timber for which the intended use is unknown. Annex A gives a list of characteristics which serves as guideline for contracts describing qualities for round timber of larches and Douglas fir where the intended use is known.
SR EN 1670:2007/AC:2008 | Building hardware - Corrosion resistance - Requirements and test methods Erata a fost necesară pentru corectarea textului în versiunile lingvistice oficiale engleză, franceză şi germană ale standardului SR EN 1670:2007.
SR EN 14488-4+A1:2008 | Testing sprayed concrete - Part 4: Bond strength of cores by direct tension This European Standard describes a means of determining the tensile bond between sprayed concrete and substrate of concrete or rock tested in a laboratory as a direct tension test. Bond strength is defined as the capacity to transfer tension between two layers. Bond strength is calculated as the ultimate tensile force divided by the stressed cross-sectional area of a core, drilled out of a sprayed concrete layer together with a portion of the substrate concrete or rock. Alternative in situ test methods for determining bond strength are allowed provided they meet all the requirements of this European Standard. In case of dispute, the method described in this European Standard is the reference test method.
SR EN 15422:2008 | Precast concrete products - Specification of glassfibres for reinforcement of mortars and concretes This European standard specifies requirements for glass fibres used as reinforcement in mortars and concrete for non-structural products. It applies to continuous filament glass fibre products in the form of roving, strands, or chopped strands and related products such as nets or mats based on these products.
SR EN 15505:2008 | Foodstuffs - Determination of trace elements - Determination of sodium and magnesium by flame atomic absorption spectrometry (AAS) after microwave digestion This document specifies methods for the determination of sodium and magnesium in foodstuffs by flame atomic absorption spectrometry (AAS) after microwave digestion. Collaborative studies have been carried out (Annex A). The method is suitable for the determination of sodium not less than 1 500 mg/kg and magnesium not less than 250 mg/kg. Data for calcium is included for information (Annex B). The method is not applicable to wheat bran.
SR EN 15517:2008 | Foodstuffs - Determination of trace elements - Determination of inorganic arsenic in seaweed by hydride generation atomic absorption spectrometry (HGAAS) after acid extraction This document specifies a procedure for the determination of hydrochloric acid (gastric acid concentration) extractable inorganic arsenic in seaweed. Collaborative studies have been carried out (Annex A). The method is suitable for the determination of inorganic arsenic not less than 1 mg/kg and below 100 mg/kg on a dry weight basis. The amount of inorganic arsenic is considered to be that part determined by the procedure described in this document.
SR EN ISO 23328-1:2008 | Breathing system filters for anaesthetic and respiratory use - Part 1: Salt test method to assess filtration performance (ISO 23328-1:2003) ISO 23328-1:2003 gives a short-term airborne sodium chloride particle challenge test method for assessing the filtration performance of breathing system filters (BSF) intended for the filtration of respired gases. ISO 23328-1:2003 is applicable to BSF used with a clinical breathing system. It is not applicable to other types of filter, e.g. those designed to protect vacuum sources or gas sample lines, to filter compressed gases, or to protect test equipment for physiological respiratory measurements. Non-filtration aspects of BSF are addressed in ISO 23328-2.
SR EN 933-4:2008 | Tests for geometrical properties of aggregates - Part 4: Determination of particle shape - Shape index This standard describes the reference method used for type testing in cases of dispute, for the determination of the shape index of coarse aggregates. For other purposes, in particular factory production control, other methods may be used provided an appropriate working relationship with the reference method has been established. The test method specified in this European Standard is applicable to particle size fractions di/Di where Di ? 63 mm and di ? 4 mm.
SR EN 1097-4:2008 | Tests for mechanical and physical properties of aggregates - Part 4: Determination of the voids of dry compacted filler This standard describes the reference method used for type testing and in cases of dispute, the determination of the voids of dry compacted filler by means of a Rigden apparatus. For other purposes, in particular factory production control, other methods may be used provided that an appropriate working relationship with the reference method has been established. The test is applicable to natural and manufactured fillers. It is used, for example to determine their bitumen carrying capacity.
SR EN 1097-5:2008 | Tests for mechanical and physical properties of aggregates - Part 5: Determination of the water content by drying in a ventilated oven This standard describes the reference method used for type testing and in cases of dispute for the determination of the water content of aggregates by drying in a ventilated oven. For other purposes, in particular factory production control, other methods may be used provided that an appropriate working relationship with the reference method has been established.
SR EN 1366-9:2008 | Fire resistance tests for service installations - Part 9: Single compartment smoke extraction ducts This part of EN 1366 specifies a test method for determining the fire resistance of smoke extraction ducts that are used for single compartment applications only. In such applications, the smoke extraction system is only intended to function up to flashover (typically 600 °C). This method of test is only suitable for ducts constructed from non-combustible materials (euro class A1 and A2-s1, d0). It is applicable only to four sided and circular ducts. One, two and three sided ducts are not covered. This test has been designed to cover horizontal smoke extraction ducts intended for single compartment applications only. This test method of part 9 is applicable only to smoke extraction ducts that do not pass through into other fire compartments. It represents fire exposure of a developing fire (pre-flashover). For smoke extraction ducts that pass through into other compartments, the method of test described in EN 1366-8 should be used. The smoke extraction duct is part of the smoke extraction system which also includes smoke control dampers and smoke extract fans. The method desc
SR EN 1367-4:2008 | Tests for thermal and weathering properties of aggregates - Part 4: Determination of drying shrinkage This standard describes the reference method used for type testing and in cases of dispute, for determining the effect of aggregates on the drying shrinkage of concrete. For other purposes, in particular factory production control, other methods may be used provided an appropriate working relationship with the reference method has been established. This standard is based on the testing of concretes of fixed mix proportions and aggregates of 20 mm maximum size. NOTE 1 Guidance on the use of larger size is given in Annex A. Precision data is not available for variations in size and for variations in the water content of the test concrete. NOTE 2 In those cases where the drying shrinkage of a source of coarse aggregate only or a source of fine aggregate (sand) only are required, the other component to be used should be, respectively, a fine or coarse aggregate of known low shrinkage. NOTE 3 Aggregates with high water demand and/or porosity may in a concrete with a fixed water content result in a mix with insufficient workability to allow full compaction of the test specimens. Thi
SR EN 14255-3:2008 | Measurement and assessment of personal exposures to incoherent optical radiation - Part 3: UV-Radiation emitted by the sun This European Standard specifies procedures for the measurement or estimation and the assessment of personal exposures to ultraviolet radiation emitted by the sun. NOTE 1 According to CIE 17.4 UV-radiation is defined as an electromagnetic radiation with wavelength between 100 nm and 400 nm. Due to atmospheric absorption only solar UV-radiation in the spectral region between 280 nm and 400 nm reaches the earth's surface in significant amounts. This European Standard applies to solar UV-exposures when staying outdoors. This European Standard is applicable to workers and to the general population. This European Standard does not apply to UV-exposures caused by artificial sources, e.g. UV-lamps, welding arcs. NOTE 2 Part 1 of this European Standard deals with UV-exposures caused by artificial sources. NOTE 3 For radiation emissions of products other standards apply, such as CIE S 009 for lamps and lamp systems, EN 60335-2-27 [6] for sunbeds, EN 60335-2-59 [7] for insect killers and EN 12198 [8] for radiation emissions of machinery. This European Standard does not apply to radiatio
SR EN 659+A1:2008 | Protective gloves for firefighters This standard defines minimum performance requirements and test methods for firefighters' protective gloves. This standard applies only to firefighters' protective gloves which protect the hands during normal firefighting, including search and rescue. These gloves are not intended for deliberate handling of liquid chemicals, but provide some protection against accidental contact with chemicals. Protective gloves for special operations within firefighting service are excluded from the scope of this standard.
SR 6182-2:2008 | Wine. Part 2: Determination of volatile acidity This standard specifies the method of analysis for volatile acidity determination.
SR 6182-1:2008 | Wine. Part 1: Determination of total acidity This standard specifies the method of analysis for total acidity determination.
SR 6040:2008 | Knittings. Determination of mass on square metre and metre Prezentul standard stabileşte metodele de determinare a masei pe metru pătrat şi pe metru a tricoturilor sub formă de metraj şi a materialelor textile neţesute obţinute pe principiul coasere-tricotare (Malimo), oricare ar fi materia primă textilă din care sunt produse.
SR 10378:2008 | Knitted textile goods. Determination of the weight Acest standard stabileşte metoda pentru determinarea masei la produsele tricotate (confecţii tricotate, ciorapi tricotaţi etc.) din orice materie primă textilă. Determinarea masei se face: - pe produse condiţionate, - pe produse uscate.
SR 5665:2008 | Woven garments. Marking, storage and transportation Acest standard stabileşte condiţiile de marcare, depozitare şi transport pentru confecţiile din ţesături destinate fondului pieţii. Standardul nu se aplică articolelor de galanterie (baticuri, cravate, batiste etc.).
SR 1930:2008 | Machine made hemp cord Acest standard specifică cerinţele generale şi caracteristicile sforilor de cânepă fabricate mecanic, pentru uz general şi pentru inima cablurilor de oţel.
SR 11181:2008 | Chemical texturized fibres. Determination of crimp shrinkage Acest standard stabileşte metoda de determinare a contracţiei de încreţire a firelor chimice texturate introduse în tuburi de sticlă în apă la temperatura de fierbere. Metoda dă indicaţii asupra potenţialului de voluminizare, contracţiei şi încreţirii firelor. Metoda se aplică firelor texturate prin orice procedeu de texturare.
SR 1717:2008 | Raw flax simple yarns Acest standard stabileşte cerinţele generale şi caracteristicile fizice ale firelor simple crude de in, cardate, semipieptănate sau pieptănate, filate prin procedeul ud sau uscat, în filatura de in-cânepă.
SR 1714:2008 | Flax fibre Acest standard stabileşte cerinţele generale şi caracteristicile fibrelor de in (fuior şi câlţi) utilizate în filatura de in-cânepă, obţinute prin prelucrarea mecanică a tulpinilor de in topite. Acest standard nu se aplică fibrelor de in pentru neţesute, compozite şi pentru filare în filatura de lână sau de bumbac, obţinute prin prelucrarea mecanică a tulpinilor pe linii tehnologice de decorticare-desfibrare, şi fibrelor de in cotonizate prin procedee chimice sau enzimatice.
SR 1715:2008 | Hemp fibre Acest standard stabileşte cerinţele generale şi caracteristicile fibrelor de cânepă (fuior şi câlţi) utilizate în filatura de in-cânepă, obţinute prin prelucrarea mecanică a tulpinilor de cânepă topite.
SR 1716:2008 | Raw hemp simple yarns Acest standard stabileşte cerinţele generale şi caracteristicile firelor simple crude de cânepă, cardate, semipieptănate sau pieptănate, filate prin procedeul ud sau uscat, în filatura de in-cânepă.
SR 780:2008 | Woollen and wollen type fabrics. Beaming, marking, paking, storage and transport Acest standard se refera la formarea, marcarea, ambalarea, depozitarea şi transportul ţesaturilor de lâna şi tip lâna , destinate industriei de confecţii şi distribuţiei en detail. Standardul nu se aplica ţesaturilor tehnice, stofelor de mobila, articolelor neţesute si articolelor care se comercializează cu bucata (basmale, broboade, fulare, pleduri, covoare, etc.
SR 6341:2008 | Footwear. Marking, packing, transport and storage Prezentul standard se referă la marcarea, ambalarea, transportul şi depozitarea încălţămintei din piele şi înlocuitori de piele. Standardul nu se aplică la încălţămintea de cauciuc.
SR 7271:2008 | Textile yarns. Determination of linear density Acest standard descrie metodele de determinare a densităţii de lungime a firelor textile.
SR 5045:2008 | Leather. Soft, rigid or semirigid leather tear resistance Acest standard stabileşte metodele de încercare prin care se determină rezistenţa pieilor la sfâşiere. Încercarea rezistenţei la sfâşiere poate fi executată după necesitate prin următoarele metode: - metoda 1, prin sfâşiere la cusătură; se aplică numai pieilor moi; - metoda 2, prin sfâşiere la cataramă; se aplică pieilor care în practică sunt supuse la astfel de solicitări.
SR 10570:2008 | Winding wires. Classification and designation Prezentul standard prezintă modul de clasificare şi simbolizare a conductoarelor de bobinaj de cupru şi de aluminiu, având secţiunea circulară sau rectangulară, cu izolaţie de hârtie, bumbac, mătase, fire sintetice, fibre de sticlă sau email, utilizate la realizarea înfăşurărilor maşinilor şi aparatelor electrice, precum şi la realizarea diverselor bobine pentru echipamente electronice, de automatizări etc.
SR 9904-1:2008 | Rotating electrical machines. Part 1: Test methods. General Acest standard reprezintă o revizuire tehnică a STAS 9904/1-81, privind metodele generale de încercare a maşinilor electrice, fără limitare de putere sau tensiune şi se aplică numai dacă este indicat în standardele de metode de încercare referitoare la diferite tipuri de maşini.
SR ISO 1547:2008 | Aircraft -- Precision fuse-links -- General requirements Acest standard stabileşte cerinţele aplicabile pentru siguranţe fuzibile de precizie pentru utilizare în sistemele electrice ale aeronavelor, cu caracteristici de tensiuni şi frecvenţe în conformitate cu ISO/R 222, la orice temperatură ambiantă din gama – 65 până la 85 grade C şi la toate altitudinile cuprinse între 0 şi 24 000 m.
SR EN 60730-2-10:2008 | Automatic electrical controls for household and similar use -- Part 2-10: Particular requirements for motor-starting relays This part of IEC 60730 applies to controls for automatically controlling the starting windings of single phase motors associated with equipment for household and similar use. This standard applies to motor-starting relays using NTC or PTC thermistors, additional requirements for which are contained in Annex J.
SR EN 60730-2-3:2008 | Automatic electrical controls for household and similar use -- Part 2-3: Particular requirements for thermal protectors for ballasts for tubular fluorescent lamps This part of IEC 60730 applies to the evaluation of thermal protectors for ballasts for tubular fluorescent lamps. This standard applies to thermal protectors using NTC or PTC thermistors, additional requirements for which are contained in Annex J. Requirements concerning the testing of the combination of ballasts and thermal protectors are given in IEC 61347-1.
SR 234:2008 | Electric branches - Design and execution general specifications Acest standard are drept scop stabilirea condiţiilor şi principiilor de proiectare şi execuţie a branşamentelor de energie electrică (subterane şi aeriene) şi prezintă condiţiile tehnice, restricţiile şi interdicţiile care se impun pentru coexistenţa branşamentelor de energie electrică cu elemente naturale, construcţii sau instalaţii din vecinătatea lor.
SR 832:2008 | Influences of high tension electrical installations on the communication lines - Prescriptions Prezentul standard cuprinde prescripţiile privind influenţele instalaţiilor electrice de înaltă tensiune, de la 1 kV până la 750 kV, frecvenţă 50 Hz, asupra liniilor de telecomunicaţii învecinate, în vederea stabilirii coexistenţei acestora, prin realizarea măsurilor de protecţie împotriva efectelor periculoase pentru persoane, avariilor şi diminuării calităţii transmisiilor de telecomunicaţii.
SR ISO 4226:2008 | Air quality -- General aspects -- Units of measurement Acest standard stabileşte unităţile care se folosesc atunci când se raportează rezultatele măsurărilor de calitate a aerului.
SR EN 61131-2:2008 | Programmable controllers -- Part 2: Equipment requirements and tests Specifies requirements and related tests for programmable controllers (PLCs) and their associated peripherals (for example, programming and debugging tools (PADTs), human-machine interfaces (HMIs), etc.) which have as their intended use the control and command of machines and industrial processes. This third edition includes the following significant technical changes with respect to the previous edition: DC power port requirements have been moved from Clause 8 to Clause 5, Correction of the tests of Clause 6, Change of EMC requirements in Clause 8, Correction of the tests in Clause 9, New organization of Clause 11.
SR EN 60335-2-9:2004/A12:2008 | Household and similar electrical appliances - Safety -- Part 2-9: Particular requirements for grills, toasters and similar portable cooking appliances Acest amendament A12 la SR EN 60335-2-9:2004 modifică articolele 3, 11 şi adaugă figura Z101 şi figura Z102.
SR EN 1998-6:2005/NB:2008 | Eurocode 8: Design of structures for earthquake resistance - Part 6: Towers, masts and chimneys. National Annex Acest standard reprezintă anexa naţională NB care defineşte condiţiile de aplicare pe teritoriul României a standardului SR EN 1998-6:2005.
SR EN 61966-2-5:2008 | Multimedia systems and equipment - Colour measurement and management -- Part 2-5: Colour management - Optional RGB colour space - opRGB is applicable to the encoding and communication of RGB colours optionally used in computer systems and similar applications by defining encoding transformations for use in defined reference conditions.
SR EN 61189-3:2008 | Test methods for electrical materials, printed boards and other interconnection structures and assemblies -- Part 3: Test methods for interconnection structures (printed boards) Provides a catalogue of test methods representing methodologies and procedures that can be applied to test materials used for manufacturing interconnection structures (printed boards) and assemblies. The major changes with regard to the previous edition concern the addition of 25 new test methods and the deletion of Annex B.
SR EN 60300-3-4:2008 | Dependability management -- Part 3-4: Application guide - Guide to the specification of dependability requirements Gives guidance on specifying required dependability characteristics in product and equipment specifications, together with specifications of procedures and criteria for verification. Includes advice on specifying quantitative and qualitative reliability, maintainability and availability requirements. The main changes from the previous edition are: the concept of systems has been included and the need to specify the dependability of the system and not just the physical equipment has been stressed; the need for verification and validation of the requirement has been included; differentiation has been made between requirements, that can be measured and verified and validated, and goals, which cannot; and the content on availability, maintainability and maintenance support has been updated and expanded to similar level of detail to reliability.
SR EN 61310-3:2008 | Safety of machinery - Indication, marking and actuation -- Part 3: Requirements for the location and operation of actuators Specifies safety-related requirements for actuators, operated by the hand or by other parts of the human body, at the human-machine interface. It gives general requirements for the standard direction of movement for actuators; the arrangement of an actuator in relation to other actuators; the correlation between an action and its final effects. It includes the following significant technical changes with respect to the previous edition: Table 1, Table 2 and Table A.1 have been revised editorially.
SR EN 61310-2:2008 | Safety of machinery - Indication, marking and actuation -- Part 2: Requirements for marking It gives general rules on marking for identification of machinery, for safe use related to mechanical and electrical hazards, and for the avoidance of hazards arising from incorrect connections. Includes the following significant technical changes with respect to the previous edition: Annex A: additional safety signs included and updated.
SR EN 61310-1:2008 | Safety of machinery - Indication, marking and actuation -- Part 1: Requirements for visual, acoustic and tactile signals Specifies requirements for visual, acoustic and tactile methods of indicating safety-related information, at the human-machine interface and to exposed persons. It specifies a system of colours, safety signs, markings and other warnings, intended for use in the indication of hazardous situations and health hazards and for meeting certain emergencies. It also specifies ways of coding visual, acoustic and tactile signals for indicators and actuators to facilitate the safe use and monitoring of the machinery. It includes the following significant technical changes with respect to the previous edition: Adapted to the basic standards IEC 60073, IEC 60417, ISO 3864-1, ISO 7000 and ISO 7010
SR ISO 15649:2008 | Petroleum and natural gas industries -- Piping Standardul stabileşte cerinţele pentru proiectarea şi execuţia conductelor din industria petrolului şi gazelor naturale, inclusiv cele pentru inspecţii şi control.
SR ISO 5329:2008 | Solid wood paving blocks -- Vocabulary Acest standard stabileşte termenii referitori la pavelele din lemn masiv pentru pavaje.
SR ISO 5327:2008 | Solid wood paving blocks -- General characteristics Acest standard stabileşte caracteristicile de fabricaţie, forma şi dimensiunile, toleranţele, condiţiile de control şi de livrare pentru pavelele de lemn masiv pentru pavaje, utilizate pentru pavarea spaţiilor acoperite (închise) sau descoperite (în aer liber).
SR EN 60064:2003/A4:2008 | Tungsten filament lamps for domestic and similar general lighting purposes - Performance requirements Acest amendament modifică SR EN 60064:2003 prin înlocuirea anumitor file de caracteristici pentru lămpi cu filament de wolfram. Acest amendament se utilizează împreună cu SR EN 60064:2003 şi amendamentele SR EN 60064:2003/A2:2004, SR EN 60064:2003/A3:2006 şi SR EN 60064:2003/A11:2008.
SR EN 61915-1:2008 | Low-voltage switchgear and controlgear - Device profiles for networked industrial devices -- Part 1: General rules for the development of device profiles The IEC 61915 series is intended to improve interoperability of devices, network tools and application software. This part of IEC 61915 defines a framework for common representation of networked industrial devices and provides a template for documenting such a representation, independent of the network used. This framework follows the principles given in IEC/TR 62390, the 'Common automation device - Profile guideline', and refers to ISO 15745, 'Industrial automation systems and integration - Open systems application integration framework'. This first edition cancels and replaces the IEC/TS 61915 technical specification published in 2003. It now has the status of an International Standard.
SR EN 50289-4-4:2008 | Communication cables - Specifications for test methods -- Part 4-4: Environmental test methods - Resistance to solvents and contaminating fluids This Part 4-4 of EN 50289 details the method of test to determine the ability of a cable used in analogue and digital communication systems to withstand solvents and contaminating fluids. It is to be read in conjunction with Part 4-1 of EN 50289, which contains essential provisions for its application.
SR EN 50289-4-5:2008 | Communication cables - Specifications for test methods -- Part 4-5: Environmental test methods - Climatic sequence This Part 4-5 of EN 50289 details the method of test to determine the stability of transmission performance of a finished cable used in analogue and digital communication systems when submitted to temperature changes which may occur during use, storage or transportation. It is to be read in conjunction with Part 4-1 of EN 50289, which contains essential provisions for its application.
SR EN 50289-4-7:2008 | Communication cables - Specifications for test methods -- Part 4-7: Environmental test methods - Damp heat, steady state This Part 4-7 of EN 50289 details the method of test to determine the stability of transmission performance of a finished cable used in analogue and digital communication systems when submitted to damp heat steady state which may occur during use. It is to be read in conjunction with Part 4-1 of EN 50289, which contains essential provisions for its application.
SR EN 60085:2008 | Electrical insulation - Thermal evaluation and designation IEC 60085:2007 now distinguishes between thermal classes for electrical insulation systems and electrical insulating materials. It establishes the criteria for evaluating the thermal endurance of either electrical insulating materials (EIM) or electrical insulation systems (EIS). It also establishes the procedure for assigning thermal classes. This standard is applicable where the thermal factor is the dominant ageing factor. The major technical changes with regard to the previous edition concern the fact that this edition is an amalgamation of the third edition of this standard together with IEC 62114:2001. It has the status of a horizontal standard in accordance with IEC Guide 108.
SR EN 60641-1:2008 | Specification for pressboard and presspaper for electrical purposes -- Part 1: Definitions and general requirements This part of IEC 60641 contains definitions related to a classification of, and the general requirements to be fulfilled by, pressboard and presspaper for electrical purposes. The main changes with respect to the previous edition are: the kind of surface finish shall no longer be specified in the standard, fixed nominal thicknesses have been replaced by preferred thicknesses, types B.6 and P.6 have been replaced, but the designations have been kept and types B.7 and P.7 have been deleted.
SR EN 61138:2008 | Cables for portable earthing and short-circuiting equipment Applies to flexible cables with insulation based on ethylene propylene rubber (EPR), polyvinyl chloride (PVC) or silicone rubber (SiR) for portable earthing and short-circuiting equipment. For this type of cable no rated voltage is given as such cables are exclusively intended for earthing and short-circuiting equipment. The particular types of cable and their code designations are specified in Clause 6 of this standard. The test methods specified in this standard are given in IEC 60227-2, IEC 60245-2, IEC 60811 and IEC 62230. The significant technical changes with respect to the previous edition are as follows: - extension of the scope to cover silicone rubber as an insulation material; - introduction of a new normative annex for clashing test.
SR ISO 8117:2008 | Textile machinery -- Knitting machines -- Nominal diameters of circular machines Acest standard stabileşte diametrele nominale ale maşinilor de tricotat circulare şi simbolurile numerice corespunzătoare dimensiunilor maşinilor. Acest standard se aplică maşinilor de tricotat circulare care au diametru mic şi diametru mare şi maşinilor denumite " maieze ".
SR ISO 7839:2008 | Textile machinery and accessories -- Knitting machines -- Vocabulary and classification Acest standard stabileşte un vocabular de termeni referitori la maşinile de tricotat utilizate în industria textilă. Acesta clasifică aceşti termeni în funcţie de caracteristicile principale şi de tipurile de maşini.
SR ISO 5250:2008 | Textile machinery and accessories -- Dyeing and finishing machinery -- Terms for tentering and heat-treatment machinery Acest standard stabileşte un nomenclator ilustrat al maşinilor denumite rame, utilizate în industrie la finisajul textil (albire, vopsire, imprimare şi apretare) pentru tratamentul termic al ţesăturilor cu menţinerea lizierei şi egalizarea acesteia, atunci când este necesar. Faţă de ediţia anterioară s-a făcut următoarele modificări: s-a extins domeniul de aplicare al acestui standard, s-au introdus termeni noi referitori la ramele utilizate în industrie la finisajul textile şi s-au introdus anexele naţionale NA, NB şi NC care conţin indexul alfabetic al termenilor echivalenţi în limba franceză, limba engleză şi limba germană.
SR ISO 5248:2008 | Textile machinery and accessories -- Dyeing and finishing machinery -- Vocabulary for ancillary devices Acest standard stabileşte un vocabular ilustrat al dispozitivelor anexe cele mai uzuale, amplasate înainte, între şi după maşinile de vopsit şi de apretat. În acest standard s-au introdus anexele naţionale NA, NB şi NC care conţin indexul alfabetic al termenilor echivalenţi în limba franceză, engleză şi germană.
SR ISO 1036:2008 | Textile machinery -- Dyeing and finishing machines -- Definition of left and right sides Acest standard defineşte partea dreaptă şi partea stângă ale maşinilor de vopsit şi de apretat, astfel încât să permită, fără ambiguitate, indicarea amplasamentului diverselor organe, de exemplu, în momentul efectuării comenzii. Acest standard se aplică maşinilor individuale, în care materialul urmează un parcurs determinat şi maşinilor de înălbit şi maşinilor de imprimat. Acest standard nu se aplică maşinilor agregate.
SR ISO 109:2008 | Textile machinery -- Working widths of weaving machines Acest standard stabileşte lăţimea de lucru, precum şi alţi termeni care se aplică şi stabileşte valorile principale ale lăţimilor de lucru ale maşinilor de ţesut. Acest standard se aplică maşinilor de ţesut, cu sau fără suveică, precum şi maşinilor de ţesut cu proiectile sau cu lăncii.
SR ISO 108:2008 | Textile machinery and accessories -- Weaving looms -- Definition of left and right sides Acest standard se referă la definirea părţilor dreapta şi stânga ale maşinilor de ţesut. Pentru a determina partea maşinii de ţesut, se priveşte în sensul opus înaintării firelor de urzeală. Poziţia diferitelor organe pe maşină (la dreapta sau la stânga) este determinată după aceeaşi regulă.
SR ISO 1692:2008 | Sodium and potassium silicates for industrial use -- Determination of total alkalinity -- Titrimetric method Acest standard stabileşte metoda titrimetrică de determinare a alcalinităţii totale a silicatului de sodiu şi a silicatului de potasiu de uz industrial.
SR ISO 1690:2008 | Sodium and potassium silicates for industrial use -- Determination of silica content -- Gravimetric method by insolubilization Acest standard stabileşte metoda gravimetrică prin insolubilizare utilizată pentru determinarea conţinutului de siliciu din silicatul de sodiu şi silicatul de potasiu de uz industrial.
SR ISO 423:2008 | Photography -- Processing chemicals -- Specifications for hydroquinone Acest standard stabileşte cerinţele de puritate pentru hidrochinona de uz fotografic şi descrie încercările utilizate la determinarea purităţii.
SR ISO 2209:2008 | Liquid halogenated hydrocarbons for industrial use -- Sampling Acest standard stabileşte procedurile de eşantionare a hidrocarburilor halogenate lichide de uz industrial, cu excepţia gazelor lichefiate. Aceste proceduri se aplică produselor necontaminate de o fază străină (apă, depuneri solide etc.). Sunt considerate trei cazuri şi anume: eşantionarea din recipiente mici (bidoane, butoaie), eşantionarea din recipiente mari (rezervoare, cisterne) şi eşantionarea continuă.
SR ISO 10636:2008 | Photography -- Processing chemicals -- Specifications for anhydrous sodium thiosulfate and sodium thiosulfate pentahydrate Acest standard stabileşte cerinţele de puritate şi descrie încercările referitoare la tiosulfatul de sodiu anhidru şi la tiosulfatul de sodiu pentahidratat, de uz fotografic.
SR ISO 11922-2:2008 | Thermoplastics pipes for the conveyance of fluids -- Dimensions and tolerances -- Part 2: Inch-based series Standardul stabileşte clasele de toleranţă, în inch, pentru diametrul exterior, ovalizarea şi grosimea de perete a ţevilor din materiale termoplastice destinate transportului fluidelor. Standardul se aplică ţevilor din materiale termoplastice cu suprafeţe netede, cu secţiune plană circulară constantă pe toată lungimea ţevii, indiferent de metoda de fabricaţie, material al ţevii sau aplicaţie prevăzută.
SR ISO 161-2:2008 | Thermoplastics pipes for the conveyance of fluids -- Nominal outside diameters and nominal pressures -- Part 2: Inch-based series Standardul specifică diametrele exterioare nominale pentru ţevile din materiale termoplastice, serie inch, utilizate la transportul fluidelor, în aplicaţii sub presiune şi fără presiune. De asemenea, sunt specificate presiunile nominale, rezistenţele minime necesare şi coeficienţii de funcţionare globali (de calcul), pentru ţevile din materiale termoplastice utilizate în aplicaţii sub presiune. Se aplică ţevilor netede, din materiale termoplastice, cu secţiune transversală circulară constantă pe întreaga lungime a ţevii, oricare ar fi metoda de fabricaţie sau materialul constitutiv.
SR ISO 3341:2008 | Textile glass -- Yarns -- Determination of breaking force and breaking elongation Acest standard stabileşte metoda de determinare a forţei de rupere şi a alungirii la rupere la tracţiune pentru firele de sticlă prelevate din bobine. Metoda se aplică pentru diferite tipuri de fire de sticlă (simple, răsucite, cablate, fire de bază, ansambluri de fire fără răsucire, rovinguri etc.). Este destinată utilizării în special pentru fire de sticlă simple, răsucite şi cablate, cu un diametru mai mic de 2 mm sau cu o densitate liniară mai mică de 2000 tex, prelevate din bobine. De asemenea, metoda poate fi aplicată şi firelor cu densitate lineară mai mare, în cazul în care condiţiile de încercare sunt acceptate de toate părţile interesate.
SR ISO 706:2008 | Rubber latex -- Determination of coagulum content (sieve residue) Acest standard stabileşte metoda de determinare a conţinutului de coagul (reziduu pe sită) din latexul concentrat de cauciuc natural şi din majoritatea latexurilor de cauciucuri sintetice. Acest standard nu se aplică latexurilor XSBR destinate utilizării la acoperirea hârtiei.
SR ISO 7780:2008 | Rubbers and rubber latices -- Determination of manganese content -- Sodium periodate photometric methods Acest standard stabileşte metodele fotometrice de determinare a conţinutului de mangan, după oxidare cu periodat de sodiu, din cauciucuri şi latexuri de cauciuc. Ambele metode conţin prevederi pentru analiza cauciucurilor clorurate. Una din metode, care nu este influenţată de cantităţile mari de materiale de umplutură, cum ar fi, silicaţi naturali sau sintetici sau carbonaţi de calciu în diferite forme sau de prezenţa ingredienţilor de amestecare care formează un fosfat insolubil în condiţiile de încercare, se utilizează pentru amestecurile de cauciuc sau pentru cauciucurile vulcanizate. Cealaltă metodă se utilizează pentru cauciucurile brute şi amestecurile de cauciucuri naturale şi sintetice şi latexuri care nu conţin cantităţi mari (mai mult de aproximativ 10 %) de materiale de umplutură, cum ar fi, silicaţii inerţi sau orice alţi ingredienţi, cum ar fi, dioxid de titan care formează un fosfat insolubil, în condiţiile de încercare.
SR ISO 2230:2008 | Rubber products -- Guidelines for storage Acest standard stabileşte liniile directoare pentru inspecţie, proceduri de înregistrare, împachetare şi depozitare a produselor, ansamblurilor şi componentelor din cauciuc vulcanizat sau termoplastic, înainte de a fi puse în circulaţie. Standardul se aplică atât produselor din cauciuc compact cât şi celor din cauciuc celular, obţinute din cauciuc brut uscat, latex sau din alte surse. Nu este destinat utilizării pentru cauciucul brut în balot, sub formă lichidă (soluţie sau emulsie) sau sub formă de granule.
SR EN 50377-11-1:2008 | Connector sets and interconnect components to be used in optical fibre communication systems - Product specifications -- Part 11-1: Type MF terminated on IEC 60793-2-50 category B1.1 and B1.3 singlemode fibre for category C 1.1 Product definition This specification contains the initial, start of life dimensional, optical, mechanical and environmental performance requirements which a terminated and assembled singlemode MF 4-fold-connector set (for backplane applications) must meet in order to be categorised as an EN standard product. Since different variants and grades of performance are permitted, product marking details are given in 3.5. 1.2 Intermateability Although all products conforming to the requirements of this standard will intermate, the resulting level of random attenuation performance will only be ensured in accordance with Table 1. The intention is that this will be true irrespective of the manufacturing source(s) of the product. When intermating plug variants having different attenuation grades, the resulting level of attenuation can not be assured to be any better than the worst attenuation grade. The intermating of a grade C plug with a grade B plug will result in an uncertain level of random attenuation performance.
SR EN ISO 16266:2008 | Water quality - Detection and enumeration of Pseudomonas aeruginosa - Method by membrane filtration (ISO 16266:2006) ISO 16266:2006 specifies a method for the isolation and enumeration of Pseudomonas aeruginosa in samples of bottled water by a membrane filtration technique. This method can also be applied to other types of water with a low background flora, for example, pool waters and waters intended for human consumption.
SR EN 15032+A1:2008 | Chemicals used for treatment of swimming pool water - Trichloroisocyanuric acid This European Standard is applicable to trichloroisocyanuric acid used directly or used to prepare commercial formulations for disinfecting swimming pool water. It describes the characteristics of trichloroisocyanuric acid and specifies the requirements and the corresponding test methods for trichloroisocyanuric acid. It gives information on its use for treating swimming pool water and determines the rules relating to safe handling and use (see Annex B).
SR CEN/TR 196-4:2008 | Methods of testing cement - Part 4: Quantitative determination of constituents This European Technical Report describes procedures for determining the contents of most of the constituents of the cements that fall within the scope of EN 197-1. In principle, the method described in Clause 6 applies to all cements, whatever the number and nature of their constituents, but in practice is limited to the cements identified in Table 1. The method in clause 6 should be considered to be the method of choice and is based on a sequential selective dissolution of the cement’s constituents, generally of an unknown number, where they are not available separately for analysis at the same time as the cement. The method of choice enables the quantitative determination (by mass) of: Portland cement clinker, blastfurnace slag, siliceous fly ash, natural pozzolans, limestone, silica fume and set regulators in cements of the types identified in Table 1. Table 1 is derived from Table 1 of EN 197-1. NOTE 1 Where cements contain calcareous fly ash, burnt shale and/or constituents that partly contain mineral phases, similar to those of clinker, further investigation into the cha
SR EN 1112:2008 | Sanitary tapware - Shower outlets for sanitary tapware for water supply systems of type 1 and type 2 - General technical specification This European Standard specifies: ? the dimensional, leaktightness, mechanical, hydraulic and acoustic characteristics with which shower outlets shall comply; ? the procedures for testing these characteristics. This European Standard applies to shower heads and hand showers of any material used for ablutionary purposes and intended for equipping and supplementing sanitary tapware for baths and showers. This European Standard applies to shower heads and hand showers connected downstream of the obturator of the tapware. Integral and remote spray attachments incorporated in tapware (e.g. sink and wash basin mixing valves) are not covered by this standard.
SR EN 443:2008 | Helmets for fire fighting in buildings and other structures This European Standard specifies minimum requirements for firefighters' helmets protecting the upper head mainly against the effects of impact, penetration and heat and flame, whilst firefighting in buildings and other structures.
SR EN 1864:2008 | Inland navigation vessels - Wheelhouse - Ergonomic and safety requirements This European Standard specifies safety and ergonomic requirements for wheelhouses on inland navigation vessels.
SR EN ISO 13366-1:2008 | Milk - Enumeration of somatic cells - Part 1: Microscopic method (Reference method) (ISO 13366-1:2008) ISO 13366-1¦IDF 148-1:2008 specifies a microscopic method (reference method) for the counting of somatic cells in both raw and chemically preserved milk. ISO 13366-1¦IDF 148-1:2008 is applicable for the counting of somatic cells in cows' milk, provided that the eventually mentioned prerequisites are met. This method is suitable for preparing standard test samples and determining reference method values that are required for calibrating mechanized and automated cell-counting methods.
SR EN 15285:2008 | Agglomerated stone - Modular tiles for flooring and stairs (internal and external) This European Standard specifies requirements and appropriate test methods for modular tiles of agglomerated stone which are made for use as flooring and stairs for internal and external uses, fixed by mortar or adhesives. It also provides for the evaluation of conformity and marking of the products to the requirements of this European Standard. This European Standard is not applicable to terrazzo tiles covered by EN 13748-1 and EN 13748-2 (see Bibliography).
SR EN 263:2008 | Sanitary appliances - Crosslinked cast acrylic sheets for baths and shower trays for domestic purposes This European Standard specifies requirements and test methods for cross-linked cast acrylic sheets (called acrylic sheets hereafter) from which baths and shower trays for domestic purposes are manufactured. NOTE For the purposes of this standard, the term "domestic purposes" includes use in hotels, accommodation for students, hospitals and similar buildings, except when special medical provisions are required.
SR 13526:2008 | Salubrity of communities. Urban waste. Design specifications for the selective pre-collection points Prezentul standard se referă la prescripţiile de proiectare a punctelor de precolectare selectivă a deşeurilor reciclabile (hârtie-carton, materiale plastice, sticlă). Nu fac obiectul prezentului standard: - calculul de rezistenţă şi stabilitate a structurilor de rezistenţă a punctelor de precolectare selectivă; - detaliile şi elementele constructive ale echipamentelor punctelor de precolectare selectivă.
SR 13330:2007/A91:2008 | Salubrity of communities. Terms and definitions Amendamentul prevede excluderea unor termeni şi definiţii din articolele 2 şi 3 ale standardului. Acest amendament se utilizează împreună cu SR 13330:2007.
SR EN 50381:2005/C91:2008 | Transportable ventilated rooms with or without an internal source of release Se adaugă anexa ZZ.
Aggregates for unbound and hydraulically bound materials for use in civil engineering work and road construction This European Standard specifies the properties of aggregates obtained by processing natural or manufactured or recycled materials for hydraulically bound and unbound materials for civil engineering work and road construction. It provides for the evaluation of conformity of the products to this European Standard. NOTE 1 Aggregates used in construction should comply with all the requirements of this European Standard. As well as familiar and traditional natural and manufactured aggregates Mandate M/125 "Aggregates" included recycled aggregates and some materials from new or unfamiliar sources. Recycled aggregates are included in the standards and new test methods for them are at an advanced stage of preparation. For unfamiliar materials from secondary sources, however, the work on standardisation has only started recently and more time is needed to define clearly the origins and characteristics of these materials. In the meantime such unfamiliar materials when placed on the market as aggregates must comply fully with this standard and national regulations for dangerous substan
SR EN 15320:2008 | Identification card systems - Surface transport applications - Interoperable Public Transport Applications - Framework This European Standard specifies sets of data presented at an interface, the card sub-system interface, in a structured form as well as the rules for dealing with that data to enable products such as tickets to be written to a Machine Readable Card in a manner which will minimise the amount of data to be held on the card while allowing an authorised party to be able to access and interpret the data easily and efficiently. This is the basis for practical interoperability and as such, this European Standard forms the foundation of interoperability across systems subject to commercial agreements and interchange of details concerning how this European Standard has been physically interpreted. As part of this capability, the design of the data environment allows for the addition of new sets of data to represent new or modified transport products without compromising the ability of existing terminals to continue to handle all sets of data held on the card, whether or not they are to be interpreted and possibly used. Associated with the data is the set of processes which applies to t
SR EN 60976:2008 | Medical electrical equipment - Medical electron accelerators - Functional performance characteristics Applies to medical electron accelerators when used, for therapy purposes, in human medical practice. This standard applies to medical electron accelerators which deliver a radiation beam of either X-radiation or electron radiation with nominal energies in the range 1 MeV to 50 MeV at maximum absorbed dose rates between 0,001 Gy s-1 and 1 Gy s-1 at 1 m from the radiation source and at normal treatment distances between 50 cm and 200 cm from the radiation source. The present standard describes measurements and test procedures to be performed by the manufacturer at the design and construction stage of a medical electron accelerator but does not specify acceptance tests to be performed after installation at the purchaser's site. The accompanying report, IEC 60977, however, does suggest that many of the test procedures are appropriate for acceptance tests. The measurement conditions described in the present standard differ from those previously in use. This applies particularly to the phantom position for measurements and the measurement of distances from the isocentre. These new c
SR EN 60601-2-37:2008 | Medical electrical equipment -- Part 2-37: Particular requirements for the basic safety and essential performance of ultrasonic medical diagnostic and monitoring equipment Applies to the basic safety and essential performance of ultrasonic diagnostic equipment. The approach and philosophy used in drafting this particular standard for safety of ultrasonic diagnostic equipment are consistent with those in standards of the IEC 60601 2 xx series that apply to other diagnostic modalities, such as X-ray equipment and magnetic resonance systems. In each case, the safety standard is intended to require increasing sophistication of output display indicators and/or controls with increasing energy levels in the interrogating field of diagnosis. Thus, for all such diagnostic modalities, it is the responsibility of the operator to understand the risk of the output of the ultrasonic diagnostic equipment, and to act appropriately in order to obtain the needed diagnostic information with the minimum risk to the patient. This second edition cancels and replaces the first edition published in 2001 and its Amendment 1 (2004) and Amendment 2 (2005). This edition combines the previous edition and its amendments into a form compatible with the parent IEC 60601-1:200
SR EN 61188-5-4:2008 | Printed boards and printed board assemblies - Design and use -- Part 5-4: Attachment (land/joint) considerations - Components with J leads on two sides Provides the component and land pattern dimensions for small outline integrated circuits with 'J' leads on two sides (SOJ components) used in the reflow soldering process. Basic construction of the SOJ device is also covered. Clause 4 lists the tolerances and target solder joint dimensions used to arrive at the land pattern dimensions.
SR EN 61188-5-3:2008 | Printed boards and printed board assemblies - Design and use -- Part 5-3: Attachment (land/joint) considerations - Components with gull-wing leads on two sides Provides information on land pattern geometries used for the surface attachment of electronic components with gull-wing leads on two sides. The intent of the information presented herein is to provide the appropriate size, shape and tolerances of surface mount land patterns to ensure sufficient area for the appropriate solder fillet, and also allow for inspection, testing and reworking of those solder joints.
SR EN 61188-5-5:2008 | Printed boards and printed board assemblies - Design and use -- Part 5-5: Attachment (land/joint) considerations - Components with gull-wing leads on four sides Provides information on land pattern geometries used for the surface attachment of electronic components with gull-wing leads on four sides. The intent of the information presented herein is to provide the appropriate size, shape and tolerances of surface mount land patterns to ensure sufficient area for the appropriate solder fillet, and also allow for inspection, testing and reworking of those solder joints.
SR EN 61193-2:2008 | Quality assessment systems -- Part 2: Selection and use of sampling plans for inspection of electronic components and packages Applies to the inspection of electronic components, packages, and also modules (referred to as 'products in this standard) for use in electronic and electric equipment. It specifies sampling plans for inspection by attributes on the assumption that the acceptance number is zero (Ac = 0), including criteria for sample selection and procedures.
SR EN ISO 19128:2008 | Geographic information - Web map server interface (ISO 19128:2005) ISO 19128:2005 specifies the behaviour of a service that produces spatially referenced maps dynamically from geographic information. It specifies operations to retrieve a description of the maps offered by a server, to retrieve a map, and to query a server about features displayed on a map. ISO 19128:2005 is applicable to pictorial renderings of maps in a graphical format; it is not applicable to retrieval of actual feature data or coverage data values.
SR EN ISO 17852:2008 | Water quality - Determination of mercury - Method using atomic fluorescence spectrometry (ISO 17852:2006) ISO 17852:2006 specifies a method for the determination of mercury in drinking, surface, ground and rain water using atomic fluorescence spectrometry. It may be applied to industrial and municipal waste water after an additional digestion step under appropriate conditions. The potential linear dynamic range is approximately 1 nanogram per litre to 100 micrograms per litre. In practice, the working range is often from 10 nanograms per litre to 10 micrograms per litre. Samples containing mercury at concentrations higher than the working range can be analysed following appropriate dilution of the sample. The method detection limit will be dependent on the selected operating conditions and calibration range. With high purity reagents, a method detection limit of less than 1 nanogram per litre is obtainable.The relative standard deviation is typically less than 5 % for concentrations greater than twenty times the method detection limit. The sensitivity of this method is dependent on the selected operating conditions.
SR EN 15446:2008 | Fugitive and diffuse emissions of common concern to industry sectors - Measurement of fugitive emission of vapours generating from equipment and piping leaks This standard applies to the measurement of fugitive emissions of volatile organic compounds (VOCs) from process equipment. The leak sources include, but are not limited to, valves, flanges and other connections, pressure relief devices, process drains, open-ended valves, pump and compressor seal systems, agitator seals, and access door seals. It does not apply to instrument tubing connections. This standard applies to all products of which at least 20 % wt has a vapour pressure higher than 0,3 kPa at 20 °C. For the petroleum industry, this includes all light products and excludes kerosene and all heavier products. The standard is based on the measurement of the gas concentration at the interface of a leak. This concentration is measured with a portable instrument. It is converted to a mass emission rate by use of a set of correlations. The scope of this standard includes the complete data processing, from the initial concentration measurement up to the generation of an emission report over a reporting period (which is generally one year) ). This standard does not prescribe th
SR EN 15445:2008 | Fugitive and diffuse emissions of common concern to industry sectors - Qualification of fugitive dust sources by Reverse Dispersion Modelling This standard specifies a Reverse Dispersion Modelling method to qualify the fugitive emission rates of diffuse fine and coarse dust sources of industrial plants or areas. The application needs calculations using a dispersion model, and the definition of a sampling experimental set-up taking into account field data such as number, height and width of diffuse dust sources, sampling distances, and meteorological information. The RDM method does not allow quantification in absolute figures of the dust emission rates because of an undetermined accuracy depending on various site conditions, but it is a tool which enables each industrial plant to identify its dust sources that emit the most, and then to implement actions reducing their importance by self-control and related improvement process as part of environmental management. In this framework, the RDM method should not be used to control or verify any compliance with air quality threshold global values which might be contained in an operating permit, or to carry out comparison between different plants belonging to the same ind
SR EN 55012:2008 | Vehicles, boats and internal combustion engines - Radio disturbance characteristics - Limits and methods of measurement for the protection of off-board receivers The limits in this International Standard are designed to provide protection for broadcast receivers in the frequency range of 30 MHz to 1 000 MHz when used in the residential environment. Compliance with this standard may not provide adequate protection for new types of radio transmissions or receivers used in the residential environment nearer than 10 m to the vehicle, boat or device. This standard applies to the emission of electromagnetic energy which may cause interference to radio reception and which is emitted from a) vehicles propelled by an internal combustion engine, electrical means or both; b) boats propelled by an internal combustion engine, electrical means or both. Boats are to be tested in the same manner as vehicles except where they have unique characteristics as explicitly stated in this standard; c) devices equipped with internal combustion engines. This sixth edition cancels and replaces the fifth edition published in 2001 and its Amendment 1 (2005). This edition constitutes a technical revision. The following changes were made with respect to the previous
SR EN ISO 1307:2008 | Rubber and plastics hoses - Hose sizes, minimum and maximum inside diameters, and tolerances on cut-to-length hoses (ISO 1307:2006) ISO 1307:2006 specifies the sizes of rubber and plastics hoses and the minimum and maximum inside diameters permitted for each hose size. For this purpose, hoses are divided into four types according to the process by which they are manufactured. The standard also specifies tolerances on cut lengths of rubber and plastics hose for industrial and automotive applications. This standard is intended to be used with the relevant hose product standard unless there is justification for using a different hose size or unless a hose size needs a different inside-diameter range for a particular application.
SR EN ISO 13477:2008 | Thermoplastics pipes for the conveyance of fluids - Determination of resistance to rapid crack propagation (RCP) - Small-scale steady-state test (S4 test) (ISO 13477:2008) ISO 13477:2008 specifies a small-scale (S4) test method for determining the arrest or propagation of a crack initiated in a thermoplastics pipe at a specified temperature and internal pressure. ISO 13477:2008 is applicable to the assessment of the performance of thermoplastics pipes intended for the supply of gases or liquids. In the latter case, air can also be present in the pipe.
SR EN ISO 1798:2008 | Flexible cellular polymeric materials - Determination of tensile strength and elongation at break (ISO 1798:2008) ISO 1798:2008 specifies a method for determining the strength and deformation properties of flexible cellular materials when a test piece is extended at a constant rate until it breaks.
SR EN ISO 62:2008 | Plastics - Determination of water absorption (ISO 62:2008) ISO 62:2008 describes a procedure for determining the moisture absorption properties in the “through-the-thickness” direction of flat or curved-form solid plastics. It also describes procedures for determining the amount of water absorbed by plastic specimens of defined dimensions, when immersed in water or when subjected to humid air under controlled conditions. The “through-the-thickness” moisture diffusion coefficient can be determined for single-phase material by assuming Fickian diffusion behaviour with constant moisture absorption properties through the thickness of the test specimen. This model is valid for homogeneous materials and for reinforced polymer-matrix composites tested below their glass transition temperature. However, some two-phase matrices such as hardened epoxies may require a multi-phase absorption model which is not covered by this International Standard. The results obtained using the methods described in this International Standard are applicable to most plastics but are not applicable to cellular plastics, granulates or powders, which can show additi
SR EN 14886:2008 | Plastics and rubber machines - Bandknife cutting machines for block foams - Safety requirements This European standard applies to machines that are designed specifically to cut, split or peel block foams to commercially required shapes, using a single or double cut. All hazards listed in clause 4 are covered by this document. Cutting of block foams may be by: ? vertical cutting; ? horizontal cutting; ? inclined cutting; ? transverse cutting; ? contour cutting; or ? a combination of the above. The material to be cut may be supported or transported by: ? a fixed table; ? a shuttle table; ? a conveyor; ? a turntable; ? rollers; ? mandrel; or ? a combination of the above. Cutting can be either manual or automatic. Cutting tools can be: ? smooth-edged or toothed bandknives; ? cutting wires. Movement of the cutting tool can be either oscillating or continuous in one direction. This European Standard does not apply to: ? laser and water jet cutting; ? hot wire cutting; ? wood, metal and food cutting machines. The safety requirements for the additional hazards arising from the interaction between bandknife cutting machines and ancillary equipment, especially loading and u
SR EN 15543:2008 | Glass packaging - Finishes for bottles - Screw thread finishes for bottles for non-carbonated liquids This European Standard specifies the dimensions of a range of screw thread finishes for the closure of bottles for beverages and other non-carbonated products, including the major sizes in use of standard and long skirt pilfer proof finishes.
SR EN 15593:2008 | Packaging - Management of hygiene in the production of packaging for foodstuffs - Requirements This European Standard specifies requirements for a hygiene management system for manufacturers and suppliers of food packaging including storage and transportation. This European Standard enables an organization to: - plan, design, implement, operate, maintain and update a hazard analysis and risk assessment system that ensures the production of food packaging materials conforming with the hygiene requirements; - demonstrate conformity with agreed customers’ hygiene requirements; - demonstrate the effectiveness of the system; - help food manufacturers to provide adequate evidence to compliance with food and packaging safety regulations; - ensure that it complies with its stated hygiene policy; - demonstrate such compliance to other interested parties; - seek registration or certification of its food packaging hygiene management system by an external organization. This European Standard can be applied to all organizations wishing to implement an adequate and effective hygiene management system in the field of food packaging manufacturing including producers and suppliers of m
SR EN 15565:2008 | Tourism services - Requirements for the provision of professional tourist guide training and qualification programmes This European Standard specifies minimum requirements for the provision of professional tourist guide training and qualification programmes. NOTE The requirements for training programmes specified in this European Standard are minimal; they do not preclude the provision of additional training or the assessment of additional competencies.
SR EN ISO 18332:2008 | Metallic and other inorganic coatings - Definitions and conventions concerning porosity (ISO 18332:2007) ISO 18332:2007 defines porosity and its associated terms, and outlines the principles involved in porosity testing of metallic and related inorganic coatings. The purpose of porosity testing is also considered, thereby assisting the user to select the most suitable test for the product and its service application. The porosity test cannot be used to establish corrosion-performance standards.
SR 13531:2008 | Food products. Determination of peroxide value This standard a method fot the determination of the peroxide value for flour products.
SR 1883:2008 | Tanning materials. Sampling and methods of annalysis Prezentul standard se referă la prelevarea eşantioanelor şi la metodele de analiză pentru extracte tanante vegetale şi materiale tanante sintetice.
Building hardware - Emergency exit devices operated by a lever handle or push pad, for use on escape routes - Requirements and test methods This European Standard specifies requirements for the manufacture, performance and testing of emergency exit devices mechanically operated by either a lever handle or a push pad for the purpose of achieving a safe exit under an emergency situation on escape routes. The suitability of an emergency exit device for use on smoke/fire-resisting door assemblies is determined by fire performance tests conducted in addition to the performance tests required by this European Standard. Annex B indicates additional requirements for these products. This European Standard covers emergency exit devices, which are either manufactured and placed on the market in their entirety by one producer, or produced by more than one producer and subsequently placed on the market as a kit in a single transaction.
Building hardware - Panic exit devices operated by a horizontal bar, for use on escape routes - Requirements and test methods This European Standard specifies requirements for the manufacture, performance and testing of panic exit devices mechanically operated by either a horizontal push-bar or a horizontal touch-bar, specifically designed for use in a panic situation on escape routes. The suitability of a panic exit device for use on fire/smoke resisting door assemblies is determined by fire performance tests conducted in addition to the performance tests required by this European Standard. Annex B indicates additional requirements for these products. This European Standard covers panic exit devices which are either manufactured and placed on the market in their entirety by one producer or produced by more than one producer and subsequently placed on the market as a kit in a single transaction.
SR EN ISO 26845:2008 | Chemical analysis of refractories - General requirements for wet chemical analysis, atomic absorption spectrometry (AAS) and inductively coupled plasma atomic emission spectrometry (ICP-AES) methods (ISO 26845:2008) ISO 26845:2008 specifies apparatus, reagents, sampling, sample preparation, terms and definitions, basic procedures, loss on ignition and reporting of results applicable to the following standards, which are used for the chemical analysis of refractory products and raw materials by wet chemical, AAS and ICP-AES: ISO 10058-1, ISO 10058-2 and ISO 10058-3; ISO 20565-1, ISO 20565-2 and ISO 20565-3; ISO 21079-1, ISO 21079-2 and ISO 21079-3; ISO 21587-1, ISO 21587-2 and ISO 21587-3.
SR EN ISO 20182:2008 | Refractory test-piece preparation - Gunning refractory panels by the pneumatic-nozzle mixing type guns (ISO 20182:2008) ISO 20182:2008 describes the procedure for the preparation of test panels from refractory materials by gunning through pneumatic-nozzle mixing type guns at ambient temperatures. ISO 20182:2008 does not apply to plastic gunning mixes, and might not apply to those mixes that contain aggregates that are susceptible to hydration. It also does not apply to shotcrete type mixes.
SR EN ISO 21078-1:2008 | Determination of boron (III) oxide in refractory products - Part 1: Determination of total boron (III) oxide in oxidic materials for ceramics, glass and glazes (ISO 21078-1:2008) ISO 21078-1:2008 specifies methods of determining boron(III) oxide in refractory products and raw materials, in mass fractions of 0,01 % or greater. It is applicable to the determination of total boron(111) oxide in oxidic materials for ceramics, glass and glazes.
SR EN 1036-2:2008 | Glass in building - Mirrors from silver-coated float glass for internal use - Part 2: Evaluation of conformity; product standard This European Standard specifies requirements, the evaluation of conformity and the factory production control of flat mirrors from silver-coated float glass for internal use in buildings. NOTE For glass products with electrical wiring or connections for, e.g. alarm or heating purposes, other directives, e.g. Low Voltage Directive, may apply.
SR EN 60061-4:2002/A11:2008 | Lamp caps and holders together with gauges for the control of interchangeability and safety -- Part 4: Guidelines and general information Subscribe to <a href="http://webstore.iec.ch/webstore/webstore.nsf/Artnum_PK/34192?opendocument">IEC 60061 Database to access the full and updated content of the series.
SR EN 61290-10-2:2008 | Optical amplifiers - Test methods -- Part 10-2: Multichannel parameters - Pulse method using a gated optical spectrum analyzer Applies to optical fibre amplifiers (OFA) using active fibres, containing rare-earth dopants, currently commercially available. The object is to establish uniform requirements for accurate and reliable measurements of the signal-spontaneous noise figure as defined in IEC 61291-1.The test method described is, in general, for multichannel applications. Single-channel applications are a special case of multichannel applications. This second edition cancels and replaces the first edition. It is a technical revision with updated references and cautions on proper use of the procedure.
SR EN 62230:2008 | Electric cables - Spark-test method The spark-test method specified in this standard is intended for the detection of defects in the insulation or sheathing layers of electric cables. For single core cables with no outer metallic layer, the general process is accepted as being equivalent to subjecting samples of those cables to a voltage test in water. This standard specifies the operational requirements for the spark-test equipment, as well as the principal characteristics, functional parameters and calibration procedures for each type of test equipment.
SR EN ISO 6327:2008 | Gas analysis - Determination of the water dew point of natural gas - Cooled surface condensation hygrometers (ISO 6327:1981) Describes hygrometers which determine the water content of a gas by detecting water vapour condensation occurring on a cooled surface or by checking the stability of the condensation on this surface. The hygrometers considered here may be used for determining water vapour pressure, without requiring calibration, in a system operating under total pressures greater than or equal to atmospheric pressure.
SR EN ISO 15403-1:2008 | Natural gas - Natural gas for use as a compressed fuel for vehicles - Part 1: Designation of the quality (ISO 15403-1:2006) The aim of ISO 15403-1:2006 is to provide manufacturers, vehicle operators, fuelling station operators and others involved in the compressed-natural-gas vehicle industry with information on the fuel quality for natural gas vehicles (NGVs) required to develop and operate compressed-natural-gas vehicle equipment successfully. Fuel meeting the requirements of ISO 15403-1:2006 should provide for the safe operation of the vehicle and associated equipment needed for its fuelling and maintenance, protect the fuel system from the detrimental effects of corrosion, poisoning, and liquid or solid deposition and provide satisfactory vehicle performance under any and all conditions of climate and driving demands. Some aspects of ISO 15403-1:2006 may also be applicable for the use of natural gas in stationary combustion engines.
SR EN 60947-5-9:2008 | Low-voltage switchgear and controlgear -- Part 5-9: Control circuit devices and switching elements - Flow rate switches This part of IEC 60947 applies to flow rate switches that sense the rate of flow of a gas, a liquid or a granular solid. These switches change their output state if a pre-set value for the speed of flow is exceeded. These flow rate switches are self-contained, have semiconductor switching element(s) and are intended to be connected to circuits, the rated voltage of which does not exceed 250 V 50 Hz/60 Hz a.c. or 300 V d.c.
SR EN 934-1:2008 | Admixtures for concrete, mortar and grout - Part 1: Common requirements This European Standard specifies the common requirements for all admixtures covered by EN 934-2, EN 934-3, EN 934-4 and EN 934-5, which contain the specific requirements for each type of admixture. The requirements for corrosion behaviour are not applicable to chloride based admixtures.
SR EN 15333-1:2008 | Respiratory equipment - Open-circuit umbilical supplied compressed gas diving apparatus - Part 1: Demand apparatus This European Standard specifies minimum requirements for demand surface supplied and demand surface oriented diving apparatus to ensure a minimum level of safe operation of the apparatus. It applies to the following: ? depths between 0 m and 50 m for apparatus using air, oxygen or oxygen in nitrogen mixtures; ? depths between 0 m and 60 m for apparatus using oxygen, oxygen and helium or oxygen, nitrogen and helium gas mixtures; ? water temperatures between 4 °C and 34 °C or outside these temperatures as specified by the manufacturer. The requirements of this European Standard are intended to take account of the interaction between the wearer, the apparatus, and where possible the environment in which the apparatus is likely to be used. This European Standard does not cover saturation diving systems, mini bell systems or apparatus used for oxygen decompression only.
SR EN ISO 5077:2008 | Textiles - Determination of dimensional change in washing and drying (ISO 5077:2007) ISO 5077:2007 specifies a method for the determination of the dimensional change of fabrics, garments or other textile articles when subjected to an appropriate combination of specified washing and drying procedures.
SR EN 1062-3:2008 | Paints and varnishes - Coating materials and coating systems for exterior masonry and concrete - Part 3: Determination of liquid water permeability This European Standard specifies a method for determining the liquid water permeability of coatings, coating systems and related products, intended for exterior masonry and classification according to EN 1062-1. The method is applicable to coatings and coating systems on porous substrates such as brick, concrete and renderings. A liquid water permeability w of more than 0,5 kg/(m2 x h0,5) will not be accurately quantified by the test method described in this standard.
SR EN 15496:2008 | Cycles - Requirements and test methods for cycle locks This European Standard specifies performance requirements and describes test methods for strength, security, function and corrosion resistance of locks for cycles. It also covers certain aspects regarding the safety of the rider of the cycle on which the lock is mounted. This standard covers permanently-mounted cycle locks and removable locks.
SR EN 15431:2008 | Winter and road service area maintenance equipments - Power system and related controls - Interchangeability and performance requirements This document applies to power systems equipped for the operation and able to drive implements and attachments such as snow ploughs and/or spreaders on winter service vehicles or mowers on road service area maintenance vehicles, equipped with front-mounting plates according to prEN 15432. The purpose of this standard is to ensure interchangeability of vehicles and implements. The minimum requirements on the performance and the components of the hydraulic system as well as the kind, the size and the location of the connecting elements between the vehicle and the implement are specified in this standard. This standard does not deal with airport equipment. This standard does not cover applications, where the implements need a continuous hydraulic oil flow exceeding 45 l/min.
SR EN 415-8:2008 | Safety of packaging machines - Part 8: Strapping machines This European Standard applies to the following groups of machines: - powered hand strapping tools; - semi-automatic strapping machines; - automatic strapping machines; - horizontal pallet strapping machines; - vertical pallet strapping machines. The individual machines are described in 3.3. This European Standard deals with safety requirements for machine design, construction, installation, commissioning, operation, adjustment, maintenance and cleaning of strapping machines. The extent to which hazards, hazardous situations and events are covered, are indicated in Clause 4. Exclusions This European Standard is not applicable to the following machines: - strapping tools that are powered exclusively by manual effort; - strapping machines that were manufactured before the date of publication of this document by CEN. This European Standard does not consider the following hazards: - the use of strapping machines in potentially explosive atmospheres; - the health, safety or hygiene hazards associated with the products that may be handled by the machines, but does include general ad
SR EN 736-3:2008 | Valves - Terminology - Part 3: Definition of terms This European standard defines the terms and their definitions (or the source if defined in other European standards) used for several types of valves or in several fields of application. These terms concern the pressures and temperatures, the dimensions, the design, the flow control characteristics and the test of valves. The terms and definitions in this European standard may also apply to products other than valves, in which case it may be necessary to apply these definitions analogously. This European standard covers terms common to more than one type of valve. The terms and definitions specific to one type of valve, or to one application are found in the relevant product standard or fitness for purpose standard.
SR EN 15069:2008 | Safety gas connection valves for metal hose assemblies used for the connection of domestic appliances using gaseous fuel These valves are suitable for connection of the fixed gas supply system to domestic appliances inside or outside a dwelling using 2nd or 3rd Family gases and at a pressure of up to and including 0,5 bar. These valves are designed for the use with either movable appliances or for the connection of fixed appliances.
SR EN ISO 9241-410:2008 | Ergonomics of human-system interaction - Part 410: Design criteria for physical input devices (ISO 9241-410:2008) ISO 9241-410:2008 specifies criteria based on ergonomics factors for the design of physical input devices for interactive systems including keyboards, mice, pucks, joysticks, trackballs, trackpads, tablets and overlays, touch-sensitive screens, styli and light pens, and voice- and gesture-controlled devices. It gives guidance on the design of these devices, taking into consideration the capabilities and limitations of users, and specifies generic design criteria for physical input devices, as well as specific criteria for each type of device. Requirements for the design of products are given either as a result of context-free considerations, or else can be determined based on the specified design criteria for the intended use; such specified criteria generally having been subdivided into task-oriented categories, wherever applicable. ISO 9241-410:2008 does not specify the categories that are appropriate for devices as, according to the concept of usability, a product has no inherent usability. Selecting the category to which a certain property of a device belongs is subject to
SR ISO 1444:2008 | Meat and meat products -- Determination of free fat content Acest standard specifică o metodă de determinare a conţinutului de grăsime liberă din carne şi produse de carne prin extracţie.
SR ISO 1443:2008 | Meat and meat products -- Determination of total fat content Acest standard specifică o metodă de referinţă pentru determinarea conţinutului de grăsime totală din carne şi produse din carne.
SR 12862:2008 | Food products. Osmotolerant microorganismes determination Prezentul standard stabileşte metoda de determinare a microorganismelor osmotolerante din concentrate, nectaruri şi siropuri de fructe, miere, sirop de zahăr, gemuri, dulceţuri, jeleuri de fructe, marmeladă, umpluturi dulci folosite la produsele zaharoase, ciocolată şi melasă.
SR 157:2008 | Vinegar. Methods of analysis This standard specifies methods of analysis for determining the chemical and physical properties of vinegar.
SR EN 60034-9:2006/A1:2008 | Rotating electrical machines -- Part 9: Noise limits Modifică SR EN 60034-9:2006.
SR EN 15495:2008 | Non Destructive testing - Acoustic emission - Examination of metallic pressure equipment during proof testing - Zone location of AE sources The purpose of this standard is to describe the methods for conducting an acoustic emission (AE) examination of metallic pressure equipment during acceptance pressure testing using a zone location procedure. General principles of Acoustic Emissions are described in EN 13554. The objectives of the AE testing are to provide 100 % volumetric testing to define and grade zones of the structure which are acoustically active with burst type AE. The method should be regarded as supplementary to planar location. Planar location provides the source identification and characterisation. Zone location may also be applied in such cases where location of AE sources by planar location procedures according to EN 14584 is not possible. The method identifies the need for further evaluation or follow-up by other NDT in localized zones.
SR EN 1996-3:2006/NB:2008 | Eurocode 6 - Design of masonry structures - Part 3: Simplified calculation methods for unreinforced masonry structures. National Annex This standard represents the National Annex NB which defines the conditions of application on the territory of Romania of the standard SR EN 1996-3:2006.
SR EN 1996-2:2006/NB:2008 | Eurocode 6 - Design of masonry structures - Part 2: Design considerations, selection of materials and execution of masonry. National Annex This standard represents the National Annex NB which defines the conditions of application on the territory of Romania of the standard SR EN 1996-2:2006.
SR EN 62022:2008 | Installed monitors for the control and detection of gamma radiations contained in recyclable or non-recyclable materials transported by vehicles Defines an installed monitor for the control and detection of radioactivity of gamma emitters contained in recyclable or non-recyclable materials transported by vehicle, the conceptual requirements, general characteristics, mechanical characteristics, environmental conditions, minimal requirements, test procedures and documentation.
SR EN 3733-005:2008 | Aerospace series - Connector, optical, circular, single channel, coupled by self-locking ring, operating temperature 150 °C continuous - Part 005: Receptacle, connector, two hole fixing cable according to EN 4532, product standard This standard specifies the characteristics of receptacle connectors with two hole fixing in the family of circular single channel fibre optic connectors incorporating ferrules for aerospace series single core optical cable in accordance with EN 4532. Connector interface dimensions, table of tests and qualification approval requirements, are contained in the Technical Specification EN 3733-001. EN 3733-002, List of product standards, includes the listings of product types, codification and applicable combinations of product types.
SR EN 3733-007:2008 | Aerospace series - Connector, optical, circular, single channel, coupled by self-locking ring, operating temperature up to 150 °C continuous - Part 007: Ferrule (optical contact) for EN 4532 (200 µm/280 µm fibre) - Product standard This standard specifies the characteristics of ferrules (optical contacts) for aerospace series single core optical fibre as incorporated in EN 4532, operating temperature up to 150 °C. Connector interface dimensions, table of tests and qualification approval requirements, are contained in the Technical Specification EN 3733-001. EN 3733-002, List of product standards, includes the listings of product types, codification and applicable combinations of product types.
SR EN 2591-221:2008 | Aerospace series - Elements of electrical and optical connection - Test methods - Part 221: Voltage Standing Wave Ratio (VSWR) This standard specifies a measurement method of VSWR, in the required frequency bandwidth of coax contacts or connectors with characteristic impedance. It shall be used together with EN 2591-100. The measurement is carried out according to vectorial method using “S” parameters (see definition in Annex A).
SR EN 2591-222:2008 | Aerospace series - Elements of electrical and optical connection - Test methods - Part 222: Insertion Loss (I.L.) This standard specifies a measurement method of insertion loss, in the required frequency bandwidth of coax contacts or connectors with characteristic impedance. It shall be used together with EN 2591-100. The measurement is carried out according to vectorial method using “S” parameters (see definition in Annex A).
SR EN 2591-223:2008 | Aerospace series - Elements of electrical and optical connection - Test methods - Part 223: Measurement of characteristic impedance of a coaxial connector or contact This standard specifies a test method of measuring the characteristic impedance of - a couple of connectors, - a couple of coaxial contacts. It shall be use together with EN 2591-100.
SR EN 2591-224:2008 | Aerospace series - Elements of electrical and optical connection - Test methods - Part 224: RF leakage This standard specifies a test method of measuring the total RF leakage of wired coaxial connectors. It shall be used together with EN 2591-100.
SR EN 2591-225:2008 | Aerospace series - Elements of electrical and optical connection - Test methods - Part 225: RF high potential withstanding voltage This standard specifies a test method to test a mated pair of connectors under RF high potential withstanding voltage. It shall be use together with EN 2591-100.
SR EN 2591-226:2008 | Aerospace series - Elements of electrical and optical connection - Test methods - Part 226: Corona level This standard specifies a test method to determine no sustained Corona discharge on a mated pair of connectors. It shall be use together with EN 2591-100.
SR EN 61157:2008 | Standard means for the reporting of the acoustic output of medical diagnostic ultrasonic equipment Establishes requirements for the declaration of the acoustic output information: 1.to be presented in technical data sheets supplied to prospective purchasers of equipment by manufacturers; 2.to be declared in the accompanying literature/ manual supplied by manufacturers; 3.as background information to be made available on request to interested parties by manufacturers.
SR EN 62374:2008 | Semiconductor devices - Time Dependent Dielectric Breakdown (TDDB) test for gate dielectric films Provides a test method of Time Dependent Dielectric Breakdown (TDDB) for gate dielectric films on semiconductor devices and a product lifetime estimation method of TDDB failure
SR EN 60534-9:2008 | Industrial-process control valves -- Part 9: Test procedure for response measurements from step inputs It defines the testing and reporting of the step response of control valves that are used in throttling closed-loop control applications. A control valve consists of the complete, ready-to-use assembly of the control valve body, the actuator, and any required accessories. The most probable accessory is a valve positioner. It defines how to test, measure, and report control valve response characteristics in an open-loop environment. This information can be used for process control applications to determine how well and how fast the control valve responds to the control valve input signal. The contents of the corrigendum of June 2008 have been included in this copy.
SR EN 60706-5:2008 | Maintainability of equipment -- Part 5: Testability and diagnostic testing This guide has for purpose to provide guidance for the early consideration of testability aspects in design and development, and to assist in determining effective test procedures as an integral part of operation and maintenance. This second edition constitutes a technical revision. It expands and provides more detail on the techniques and systems broadly outlined in the first edition.
SR EN 62421:2008 | Electronics assembly technology - Electronic modules Provides a generic standard of electronic modules on which their sectional standards are based. Also provides a definition, business model, interface between the trading partners, and related areas of standardization of electronic modules. In addition a generic set of test method is provided.
SR EN 62379-1:2008 | Common control interface for networked digital audio and video products -- Part 1: General specifies a control interface for products which convey audio and/or video across digital networks.
SR EN ISO 6360-5:2008 | Dentistry - Number coding system for rotary instruments - Part 5: Specific characteristics of root-canal instruments (ISO 6360-5:2007) ISO 6360-5:2007 specifies the code numbers for specific characteristics of root-canal instruments. This three digit number appears in the locations 10 to 12 of the 15-digit overall number and forms the fourth group of three digits in the 15-digit overall number, the principles of which are explained in ISO 6360-1 and ISO 6360-2.
SR EN ISO 3826-3:2008 | Plastics collapsible containers for human blood and blood components - Part 3: Blood bag systems with integrated features (ISO 3826-3:2006) ISO 3826-3:2006 specifies requirements, including performance requirements, for integrated features on plastic, collapsible, non-vented, sterile containers (blood bag systems). The integrated features refer to: leucocyte filter; pre-donation sampling device; top and bottom bag; platelet storage bag; needle stick protection device. In addition to ISO 3826-1:2003, which specifies the requirements of conventional containers, ISO 3826-3:2006 specifies additional requirements for blood bag systems using multiple units. Unless otherwise specified, all tests specified in ISO 3826-3:2006 apply to the plastic container as prepared ready for use.
SR EN 14123:2008 | Foodstuffs - Determination of aflatoxin B1 and the sum of aflatoxin B1, B2, G1 and G2 in hazelnuts, peanuts, pistachios, figs, and paprika powder - High performance liquid chromatographic method with post-column derivatisation and immunoaffinity column cleanup This European Standard is applicable to the determination of aflatoxins B1, B2, G1 and G2 in hazelnuts, figs, pistachios, peanuts and paprika powder. The limit of quantification of the method is 0,8 ng/g for each aflatoxin or better (value derived from in-house and collaborative study), depending on the equipment used.
SR EN ISO 22442-3:2008 | Medical devices utilizing animal tissues and their derivatives - Part 3: Validation of the elimination and/or inactivation of viruses and transmissible spongiform encephalopathy (TSE) agents (ISO 22442-3:2007) ISO 22442-3:2007 specifies requirements for the validation of the elimination and/or inactivation of viruses and TSE agents during the manufacture of medical devices (excluding in vitro diagnostic medical devices) utilizing animal tissue or products derived from animal tissue, which are non-viable or have been rendered non-viable. It applies where required by the risk management process as described in ISO 22442-1. It does not cover other transmissible and non-transmissible agents.
SR EN 61023:2008 | Maritime navigation and radiocommunication equipment and systems - Marine speed and distance measuring equipment (SDME) - Performance requirements, methods of testing and required test results Specifies the minimum performance requirements, methods of testing and required test results of devices to indicate speed and distance - speed and distance measuring equipment (SDME) required by Regulation 192 of Chapter V of the International Convention for the Safety of Life at Sea (SOLAS), 1974, as amended. Is associated with IEC 60945 and based upon the requirements of IMO Resolution A.824MSC.96(72). This new edition takes into account changes to the IMO performance standards for SDME agreed in resolution MSC.96(72) in 2000.
SR EN 60027-6:2008 | Letter symbols to be used in elecrical technology -- Part 6: Control technology This part of IEC 60027 is applicable to control technology. It gives names and symbols for quantities, signals and functions, and their units.
SR EN 60027-4:2008 | Letter symbols to be used in electrical technology -- Part 4: Rotating electric machines This part of IEC 60027 is applicable to rotating electric machines. It gives names and symbols for quantities and units.
Butt-welding pipe fittings - Part 4: Wrought austenitic and austenitic-ferritic (duplex) stainless steels with specific inspection requirements 1.1 This European Standard specifies the technical delivery requirements for seamless and welded butt-welding fittings (elbows, concentric and eccentric reducers, equal and reducing tees, caps) made of austenitic and austenitic-ferritic (duplex) stainless steel which are intended for pressure and corrosion resisting purposes at room temperature, at low temperature or at elevated temperatures. It specifies: ? the type of fittings; ? type A (see 7.2) ? type B (see 7.3) ? the steel grades; ? the mechanical properties; ? the dimensions and tolerances; ? the requirements for inspection and testing; ? the inspection documents; ? the marking; ? the handling and packaging. NOTE In the case of a harmonised supporting standard for materials, presumption of conformity to the Essential Requirement(s) (ESRs) is limited to technical data of materials in the standard and does not presume adequacy of the material to a specific item of equipment. Consequently the technical data stated in the material standard should be assessed against the design requirements of this specific item of equipmen
SR EN 4639-102:2008 | Aerospace series. Connectors, optical, rectangular, modular, multicontact, 1,25 diameter ferrule, with removable alignment sleeve holder. Part 102: Optical contact for cable EN 4641-102. Operating temperatures between - 55 °C and 100 °C. Product standard This standard defines the performance and dimensions of optical physical contact for EN 4641-102 cable specification.
SR EN 4639-101:2008 | Aerospace series. Connectors, optical, rectangular, modular, multicontact, 1,25 diameter ferrule, with removable alignment sleeve holder. Part 101: Optical contact for cable EN 4641-100. Operating temperatures between - 65 °C and 125 °C. Product standard This standard defines the performance and dimensions of optical physical contact for EN 4641-100 cable specification.
SR EN 4639-002:2008 | Aerospace series. Connectors, optical, rectangular, modular, multicontact, 1,25 diameter ferrule, with removable alignment sleeve holder. Part 002: List of product standards This standard defines the performance and contact arrangements of rectangular modular optical connectors.
SR EN 4639-001:2008 | Aerospace series. Connectors, optical, rectangular, modular, multicontact, 1,25 diameter ferrule, with removable alignment sleeve holder. Part 001: Technical specification This standard specifies the general characteristics, the conditions for qualification, acceptance and quality assurance, as well as the test programs and groups for rectangular multipin fibre optic connectors.
SR EN 15067:2008 | Plastics and rubber machines - Film converting machines for bags and sacks - Safety requirements This European Standard specifies the safety requirements applicable to the design and construction of film converting machines for making bags and sacks, for the significant and specific hazards listed in Clause 4. This type of machine is based on the welding process. A film converting machine for bags and sacks starts at the film unwinding unit or at the film inlet when this machine is directly fed by an upstream process and ends at the product collection or delivery unit. The bag making line may include: 1) unwind units 2) slit-welding units 3) gussetting units 4) lane deviation units 5) perforating and welding or cutting and welding units 6) blocking units 7) pick-up and transfer units 8) stacking units 9) punching units 10) folding units 11) winding units 12) labelling or taping units 13) handle and closure units 14) draw tape insertion units 15) generators of electrostatic charge 16) electrostatic discharge equipment. Printing units, high frequency welding machines and the design and construction of electrostatic generators are not covered by this standard. Ultrasonic
SR EN 15433-5:2008 | Transportation loads - Measurement and evaluation of dynamic mechanical loads - Part 5: Derivation of Test Specifications This standard gives guidelines for the derivation of test specifications from data acquired according to EN 15433-2, EN 15433-3 and EN 15433-4. NOTE To simulate transportation loads, it is helpful to work with standardized load assumptions that are based on the actual loads acquired according to EN 15433-2 up to EN 15433-4. The derivation of test specifications is based fundamentally on considerations concerning the reproduction of damage, whereby time compressed fatigue simulation in particular has to be considered for the determination of the test intensity.
SR EN 15433-4:2008 | Transportation loads - Measurement and evaluation of dynamic mechanical loads - Part 4: Data evaluation This standard presents guidelines for the instruments, procedures and parameters, used to analyse dynamic data. It is assumed that the person performing the analyses has the use of appropriate digital FFT signal processors or FFT computers. These guidelines are also applicable for other types of signal processing procedures, as long as the analysing parameters are equivalent. Such other procedures contain correlation algorithms e.g. Blackman-Tuckey), digital band pass filter algorithms or heterodyne techniques. An outline of the data analysis procedures covered in this section is presented in Figure 1.
SR EN 15433-3:2008 | Transportation loads - Measurement and evaluation of dynamic mechanical loads - Part 3: Data validity check and data editing for evaluation This standard defines procedures for assessing the validity of results acquired in accordance with EN 15433-2, and for evaluating these results. NOTE When measuring and analysing dynamic processes, quite often unnoticed or difficult to recognize disturbances or erroneous measurements occur, which impair the application of these values. These procedures are necessary in order to detect possible errors before any actual analysis occurs. Figure 1 provides an overview of the data validation and editing processes in this standard.
SR EN 15433-2:2008 | Transportation loads - Measurement and evaluation of dynamic mechanical loads - Part 2: Data acquisition and general requirements for measuring equipment This standard specifies requirements for the preparation, performance and documentation of transportation measurements.
SR EN 15433-1:2008 | Transportation loads - Measurement and evaluation of dynamic mechanical loads - Part 1: General requirements This standard specifies the general requirements to be observed during the measurement and evaluation of dynamic-mechanical transportation loads, should the results raise a claim of generalization and be incorporated in this series of standards as fundamental data.
SR EN 3745-705:2008 | Aerospace series - Fibres and cables, optical, aircraft use - Test methods - Part 705: Contrast measurement This standard specifies the process to be applied for measuring different colour densities of cable identification markings. It is designed to define a reproducible process of contrast value determination.
SR EN 3487:2008 | Aerospace series. Steel FE-PA3601 (X6CrNiTi18-10). Air melted. Softened. Bar for machining - a or D ? 250 mm. 500 MPa ? Rm ? 700 MPa This standard specifies the requirements relating to: Steel FE-PA3601 (X6CrNiTi18-10) Air melted Softened Bar for machining a or D ? 250 mm 500 MPa ? Rm ? 700 MPa for aerospace applications.
SR EN 3431:2008 | Aerospace series - Nuts, hexagonal, self-locking, with counterbore and captive washer, in heat resisting steel, silver plated - Classification: 1 100 MPa (at ambient temperature) / 425 °C This standard specifies the characteristics of self-locking hexagonal nuts, with counterbore and captive washer, in heat resisting steel, silver plated. Classification: 1 100 MPa ) / 425 °C ).
SR EN 3326:2008 | Aerospace series - Bolts, D-head, close tolerance, medium thread length, in heat resisting nickel base alloy NI-PH2601 (INCO 718) - Classification: 1 275 MPa/650 °C, unplated This standard specifies the dimensions of unplated D-head bolts, close tolerance, with MJ-thread, medium thread length, in heat resisting nickel base alloy NI-PH2601 to EN 2952 and EN 3219 for aerospace applications. Maximum test temperature of the material is 650 °C. These bolts are to be used in aerospace fastening systems mainly stressed in shearing force.
SR EN 3325:2008 | Aerospace series - Bolts, T-head, relieved shank, long thread, in heat resisting steel, FE-PM1708 (FV535) - Classification: 1 000 MPa/550 °C - Unplated This standard specifies the characteristics of T-head bolts with relieved shank and long thread, in FE-PM1708 (FV535), for aerospace applications. Classification: 1 000 MPa ) / 550 °C ).
SR EN 3324:2008 | Aerospace series - Bolts, hexagon head, relieved shank, long thread, in heat resisting steel FE-PM1708 (FV535) - Classification: 1 000 MPa/550 °C - Unplated This standard specifies the characteristics of hexagon headed bolts with relieved shank and long thread, in FE PM1708, for aerospace applications. Classification: 1 000 MPa ) / 550 °C ).
SR EN 3301:2008 | Aerospace series - Bolts, T-head, close tolerance medium thread length in heat resisting steel FE-PM1708 (FV535), uncoated - Classification: 1 000 MPa/550 °C This standard specifies the dimensions of uncoated T-head bolts, close tolerance, with MJ-thread, medium thread length, in heat resisting steel FE-PM1708 for aerospace applications. Maximum test temperature of the parts is 550 °C. These bolts are to be used in aerospace fastening systems mainly stressed in shearing force.
SR EN 3240:2008 | Aerospace series - Nuts, self-locking, clip, in heat resisting steel FE-PA2601 (A286), uncoated - Classification: 1 100 MPa (at ambient temperature) / 425 °C This standard specifies the characteristics of self-locking clip nuts in FE-PA2601 (A286) for aerospace applications. Classification: 1 100 MPa ) / 425 °C )
SR EN 1845:2008 | Footwear manufacturing machines - Footwear moulding machines - Safety requirements This European Standard applies to footwear moulding machines which are intended for use in the shoe industry for the production of footwear and footwear components. These machines are: - direct-on sole moulding machines (see Figures 1, 2 and 3); - unit sole and footwear component moulding machines (see Figures 4 to 10); - full shoe and boot moulding machines (see Figure 11). This European Standard applies also to the mentioned machines when used for other products than footwear and footwear components, as far as these products require no other changes than a different mould. 1.2 This European Standard specifies safety requirements for construction, transport, installation, adjustment, setting, teaching or process change-over, operation, cleaning, maintenance, decommissioning, dismantling and, as far as safety is concerned, disposal for machines mentioned in l.1. It deals with all significant hazards, hazardous situations and events relevant to footwear moulding machines, when they are used as intended and under conditions of misuse which are reasonably foreseeable by the manuf
SR EN 15270:2008 | Pellet burners for small heating boilers - Definitions, requirements, testing, marking This European Standard relates to pellet burners having a maximum heat input of not more than 70 kW, intended for fitting with appropriate boilers for hot water, and intended for high quality pellets in accordance with CEN/TS 14961:2005 Annex A. This standard contains requirements and test methods for safety, combustion quality, operating characteristics and maintenance of pellet burners and covers and also all external equipment that influences the safety systems. This standard also contains information on how to enable a correct match between pellet burner and boiler. Pellet burners that are sold as a complete unit together with their own dedicated boilers are not covered. NOTE Other fuels will be considered in future amendments to this standard.
SR EN ISO 10720:2007/C91:2008 | Steel and iron - Determination of nitrogen content - Thermal conductimetric method after fusion in a current of inert gas (ISO 10720:1997) Pe coperta SR ISO 10720/A99, corect trebuie scris: ADOPTAREA STANDARDULUI EUROPEAN EN ISO 10720:2007
SR EN 15549:2008 | Air quality - Standard method for the measurement of the concentration of benzo[a]pyrene in ambient air This document specifies a measurement method for the determination of particulate benzo[a]pyrene (BaP) in ambient air, which can be used in the framework of the Council Directive 96/62/EC [1] and the Directive 2004/107/EC [2]. This document specifies performance characteristics and performance criteria to which the method should comply when it is used as a reference method. The performance characteristics of the measurement method are based on a sampling period of 24 h. This document describes a measurement method which comprises sampling of BaP as part of the PM10 particles, sample extraction and analysis by high performance liquid chromatography (HPLC) with fluorescence detector (FLD) or by gas chromatography with mass spectrometric detection (GC/MS). The method is applicable for the measurement of BaP in the concentration range from approx. 0,04 ng/m3 to approximately 20 ng/m3. The lower limit of the applicable range depends on the noise level of the detector and the variability of the laboratory filter blank. NOTE If the BaP concentration exceeds the calibration range the
SR EN ISO 17078-2:2008 | Petroleum and natural gas industries - Drilling and production equipment - Part 2: Flow-control devices for side-pocket mandrels (ISO 17078-2:2007) ISO 17078-2:2007 provides requirements for subsurface flow-control devices used in side-pocket mandrels (hereafter called flow-control devices) intended for use in the worldwide petroleum and natural gas industry. This includes requirements for specifying, selecting, designing, manufacturing, quality-control, testing and preparation for shipping of flow-control devices. Additionally, it includes information regarding performance testing and calibration procedures. The installation and retrieval of flow-control devices is outside the scope of ISO 17078-2:2007. Additionally, ISO 17078-2:2007 is not applicable to flow-control devices used in centre-set mandrels or with tubing-retrievable applications. ISO 17078-2:2007 does not include requirements for side-pocket mandrels, running, pulling, and kick-over tools, and latches that might or might not be covered in other ISO specifications. Reconditioning of used flow-control devices is outside of the scope of ISO 17078-2:2007.
SR EN ISO 11079:2008 | Ergonomics of the thermal environment - Determination and interpretation of cold stress when using required clothing insulation (IREQ) and local cooling effects (ISO 11079:2007) ISO 11079:2007specifies methods and strategies for assessing the thermal stress associated with exposure to cold environments. These methods apply to continuous, intermittent as well as occasional exposure and type of work, indoors and outdoors. They are not applicable to specific effects associated with certain meteorological phenomena (e.g. precipitation), which are assessed by other methods.
SR EN ISO 10440-1:2008 | Petroleum, petrochemical and natural gas industries - Rotary-type positive-displacement compressors - Part 1: Process compressors (ISO 10440-1:2007) ISO 10440-1:2007 specifies requirements for dry and oil-flooded, helical-lobe rotary compressors used for vacuum or pressure or both in petroleum, petrochemical, and gas industry services. It is intended for compressors that are in special-purpose applications. It is not applicable to general-purpose air compressors, liquid-ring compressors, or vane-type compressors.
SR EN ISO 10438-2:2008 | Petroleum, petrochemical and natural gas industries - Lubrication, shaft-sealing and control-oil systems and auxiliaries - Part 2: Special-purpose oil systems (ISO 10438-2:2007) ISO 10438-2:2007, in conjunction with ISO 10438-1, specifies requirements for oil systems for special-purpose applications. These oil systems can provide lubrication oil, seal oil or both. These systems can serve equipment such as compressors, gears, pumps and drivers.
SR EN ISO 10438-3:2008 | Petroleum, petrochemical and natural gas industries - Lubrication, shaft-sealing and control-oil systems and auxiliaries - Part 3: General-purpose oil systems (ISO 10438-3:2007) ISO 10438-3:2007, in conjunction with ISO 10438-1, specifies requirements for oil systems for general-purpose applications. These oil systems can provide lubrication oil, but not seal oil and can serve equipment such as compressors, gears, pumps and drivers.
SR EN ISO 10438-1:2008 | Petroleum, petrochemical and natural gas industries - Lubrication, shaft-sealing and control-oil systems and auxiliaries - Part 1: General requirements (ISO 10438-1:2007) ISO 10438-1:2007 specifies general requirements for lubrication systems, oil-type shaft-sealing systems, dry-gas face-type shaft-sealing systems and control-oil systems for general- or special-purpose applications. General-purpose applications are limited to lubrication systems. These systems can serve equipment such as compressors, gears, pumps and drivers. ISO 10438-1:2007 is intended to be used in conjunction with ISO 10438-2, ISO 10438-3 or ISO 10438-4, as appropriate.
SR EN 15469:2008 | Petroleum products - Test method for free water in liquefied petroleum gas by visual inspection This test method covers the use of a pressure cylinder to determine the presence of free water in liquefied petroleum gas (LPG) by visual inspection below 0 °C.
SR EN ISO 14912:2007/AC:2008 | Gas analysis - Conversion of gas mixture composition data (ISO 14912:2003/Cor 1:2006) Erata prezinta unele corecturi pentru SR EN ISO 14912 :2006.
SR EN 15272-3:2008 | Inland navigation vessels - Equipment for rope leading - Part 3: Roller fairleads This European Standard specifies requirements for roller fairleads on inland navigation vessels. It specifies the basic principles for the design, the main dimensions and designations.
SR EN 449+A1:2008 | Specification for dedicated liquefied petroleum gas appliances - Domestic flueless space heaters (including diffusive catalytic combustion heaters) This standard specifies the requirements, the test methods and the marketing of domestic flueless space heaters, including diffusive catalytic combustion heaters, having a nominal heat input (Hs), not exceeding 4,2 kW burning 3rd family gases at nominal operating pressures not exceeding 50 mbar, referred to in the text as 'appliances'.
SR EN 60519-11:2008 | Safety in electroheat installations -- Part 11: Particular requirements for installations using the effect of electromagnetic forces on liquid metals Lays down requirements common to installations using the effect of electromagnetic forces on liquid metals; specific requirements for electromagnetic pouring equipment; specific requirements for electromagnetic equipment with lining. The significant changes with respect to the previous edition are the latest editions of IEC 60519-1:2003 and IEC 60519-3:2005 which have been taken into account. To be used in conjunction with IEC 60519-1.
SR EN 50377-8-8:2008 | Connector sets and interconnect components to be used in optical fibre communication systems - Product specifications -- Part 8-8: LSH-APC simplex terminated on IEC 60793-2-50 category B1.1 and B1.3 singlemode fibre, with full zirconia ferrule category U This European Standard contains the initial, start of life dimensional, optical, mechanical and environmental performance requirements which a connector terminated with cylindrical zirconia 8 degree angled PC ferrule and assembled singlemode resilient alignment sleeve LSH-APC simplex connector set (plug/adaptor/plug), adaptor and patchcord must meet in order for it to be categorised as an EN standard product.
SR EN 62226-3-1:2008 | Exposure to electric or magnetic fields in the low and intermediate frequency range - Methods for calculating the current density and internal electric field induced in the human body -- Part 3-1: Exposure to electric fields - Analytical and 2D numerical models Applies to the frequency range for which exposure limits are based on the induction of voltages or currents in the human body when exposed to electric fields. Defines in detail the coupling factor K - introduced by the IEC 62226 series to enable exposure assessment for complex exposure situations, such as non-uniform magnetic field or perturbed electric field - for the case of simple models of the human body, exposed to uniform electric fields. The coupling factor K has different physical interpretations depending on whether it relates to electric or magnetic field exposure. It is the so called 'shape factor for electric field'. This part of IEC 62226 can be used when the electric field can be considered to be uniform, for frequencies up to at least 100 kHz. This situation of exposure to a 'uniform' electric field is mostly found in the vicinity of high voltage overhead power systems. For this reason, illustrations given in this part are given for power frequencies (50 Hz and 60 Hz).
SR EN 62220-1-2:2008 | Medical electrical equipment - Characteristics of digital X-ray imaging devices -- Part 1-2: Determination of the detective quantum efficiency - Detectors used in mammography Specifies the method for the determination of the detective quantum efficiency (DQE) of digital X-ray imaging devices as a function of air kerma and of spatial frequency for the working conditions in the range of the medical application as specified by the manufacturer. The intended users of this part of IEC 62220 are manufacturers and well equipped test laboratories. This Part 1-2 is restricted to digital X-ray imaging devices that are used for mammographic imaging such as but not exclusively, CR systems, direct and indirect flat panel detector based systems, scanning systems (CCD based or photon-counting). This part of IEC 62220 is not applicable to - digital X-ray imaging devices intended to be used in general radiography or in dental radiography; - computed tomography; and - devices for dynamic imaging (where series of images are acquired, as in fluoroscopic or cardiac imaging).
SR 13510:2006/C91:2008 | Concrete. Part 1: Specification, performance, production and conformity. National document for application of SR EN 206-1 Acestă erată introduce unele corecturi la textul standardului SR EN 13510:2006.
SR 10092:2008 | Road cement This standard establishes quality technical requirements of the cement intended for the execution of the constructions works for road and airport tarmac coverings.
SR EN 62127-1:2008 | Ultrasonics - Hydrophones -- Part 1: Measurement and characterization of medical ultrasonic fields up to 40 MHz This part of IEC 62127 specifies methods of use of calibrated hydrophones for the measurement in liquids of acoustic fields generated by ultrasonic medical equipment operating in the frequency range up to 40 MHz. The objectives of this standard are: - to define a group of acoustic parameters that can be measured on a physically sound basis; - to define a second group of parameters that can be derived under certain assumptions from these measurements, and called derived intensity parameters; - to define a measurement procedure that may be used for the determination of acoustic pressure parameters; - to define the conditions under which the measurements of acoustic parameters can be made in the frequency range up to 40 MHz using calibrated hydrophones; - to define procedures for correcting, for limitations caused by the use of hydrophones with finite bandwidth and finite active element size. IEC 62127-1, IEC 62127-2 and IEC 62127-3 are being published simultaneously. Together these cancel and replace IEC 60866:1987, IEC 61101:1991, IEC 61102:1991, IEC 61220:1993 and IEC 62092:20
SR EN 62127-2:2008 | Ultrasonics - Hydrophones -- Part 2: Calibration for ultrasonic fields up to 40 MHz This part of IEC 62127 specifies: - absolute hydrophone calibration methods; - relative (comparative) hydrophone calibration methods. This standard is applicable to - hydrophones used for measurements made in water and in the ultrasonic frequency range up to 40 MHz; - hydrophones employing circular piezoelectric sensor elements, designed to measure the pulsed wave and continuous wave ultrasonic fields generated by ultrasonic equipment; - hydrophones with or without a hydrophone pre-amplifier. IEC 62127-1, IEC 62127-2 and IEC 62127-3 are being published simultaneously. Together these cancel and replace IEC 60866:1987, IEC 61101:1991, IEC 61102:1991, IEC 61220:1993 and IEC 62092:2001. The contents of the corrigendum of August 2008 have been included in this copy.
SR EN 62127-3:2008 | Ultrasonics - Hydrophones -- Part 3: Properties of hydrophones for ultrasonic fields up to 40 MHz This part of IEC 62127 specifies relevant hydrophone characteristics. This standard is applicable to: - hydrophones employing piezoelectric sensor elements, designed to measure the pulsed and continuous wave ultrasonic fields generated by ultrasonic equipment; - hydrophones used for measurements made in water; - hydrophones with or without an associated pre-amplifier. IEC 62127-1, IEC 62127-2 and IEC 62127-3 are being published simultaneously. Together these cancel and replace IEC 60866:1987, IEC 61101:1991, IEC 61102:1991, IEC 61220:1993 and IEC 62092:2001.
SR EN 60068-2-2:2008 | Environmental testing -- Part 2-2: Tests - Test B: Dry heat Deals with dry heat tests applicable both to heat-dissipating and non heat-dissipating specimens. For non heat-dissipating specimens, Tests Bb and Bd do not deviate essentially from earlier issues. The object of the dry heat test is limited to the determination of the ability of components, equipment or other articles to be used, transported or stored at high temperature. These dry heat tests do not enable the ability of specimens to withstand or operate during the temperature variations to be assessed. In this case, it would be necessary to use IEC 60068-2-14 Test N: Change of temperature. The dry heat tests are subdivided as follows: Dry heat test for non heat-dissipating specimens - with gradual change of temperature, Bb. Dry heat tests for heat-dissipating specimens - with gradual change of temperature, Bd; - with gradual change of temperature, specimen powered throughout, Be. The procedures given in this standard are normally intended for specimens that achieve temperature stability during the performance of the test procedure. The main changes from the previous edition
SR EN 4604-004:2008 | Aerospace series - Cable, electrical, for signal transmission - Part 004: Cable, microcoaxial, high immunity, 50 Ohms, 200 -C, type WS - Product standard This standard specifies the required characteristics, of a microcoaxial, 50 ?, type WS, for use in aircraft electrical systems at operating temperature between - 55 °C to 200 °C, intended for radio-communications and especially for high frequency up to 3 GHz.
SR EN 4008-015:2008 | Aerospace series - Elements of electrical and optical connection - Crimping tool and associated accessories - Part 015: Positioner for crimping tool M22520/2-01 - Product standard This standard specifies the characteristics for the positioner used with M22520/2-01 crimping tool to crimp electrical contact according to EN 4008-002.
SR EN 60915:2008 | Fixed capacitors and resistors for use in electronic equipment - Preferred dimensions of shaft ends, bushes and for the mounting of single-hole, bush-mounted, shaft-operated electronic components IEC 60915:2006 contains preferred dimensions for shaft ends and bushes and for the mounting of single-hole, bush-mounted, shaft-operated variable capacitors, variable resistors and potentiometers. If other dimensions not listed in this standard have to be used, it is recommended to select them also from IEC 60390 and IEC 60620. This second edition cancels and replaces the first edition published in 1987 and constitutes a minor revision, related to tables, figures and references. This bilingual version, published in 2008-07, corresponds to the English version. The contents of the corrigendum of December 2008 have been included in this copy.
SR EN 2714-009:2008 | Aerospace series - Cables, electrical, single and multicore for general purpose - Operating temperatures between - 55 -C and 260 -C - Part 009: Screened (spiral) and jacketed, YAG X3 laser printable - Product standard This standard specifies the characteristics of YAG X3 laser printable, single and multicore screened (spiral) and jacketed electrical cables for use in the on-board electrical systems of aircraft, at operating temperatures between - 55 °° and 260 °C. It shall also be possible to mark these cables by hot stamp printing or ink jet printing. These markings shall be in accordance with EN 3838.
SR EN 60927:2008 | Auxiliaries for lamps - Starting devices (other than glow starters) - Performance requirements Specifies performance requirements for starting devices (starters and ignitors) for tubular fluorescent and other discharge lamps for use on a.c. supplies up to 1 000 V at 50 Hz or 60 Hz which produce starting pulses not greater than 5 kV. Should be read in conjunction with EN 60926.
SR EN ISO 10456:2008 | Building materials and products - Hygrothermal properties -Tabulated design values and procedures for determining declared and design thermal values (ISO 10456:2007) ISO 10456:2007 specifies methods for the determination of declared and design thermal values for thermally homogeneous building materials and products, together with procedures to convert values obtained under one set of conditions to those valid for another set of conditions. These procedures are valid for design ambient temperatures between -30 °C and +60 °C. ISO 10456:2007 provides conversion coefficients for temperature and for moisture. These coefficients are valid for mean temperatures between 0 °C and 30 °C. ISO 10456:2007 also provides design data in tabular form for use in heat and moisture transfer calculations, for thermally homogeneous materials and products commonly used in building construction.
SR EN 4639-003:2008 | Aerospace series - Connectors, optical, rectangular, modular, multicontact, 1,25 diameter ferrule, with removable alignment sleeve holder - Part 003: Male optical module - Product standard This standard specifies the characteristics of a male optical module for rectangular modular multipin connectors.
SR EN 3375-005:2008 | Aerospace series - Cable, electrical, for digital data transmission - Part 005: Double braid + metallic layer - 77 Ohms - Type WV - Product standard This standard specifies the required characteristics of a high immunity (double braid ? metallic layer), 77 Ohms, size 24 electrical cable type WV, intended for digital data transmissions. General characteristics are given in 4.2. Main electrical characteristics are given in 4.3. It shall be used together with EN 3375-001 and EN 3375-002.
SR EN 3375-004:2008 | Aerospace series - Cable, electrical, for digital data transmission - Part 004: Double braid - 77 Ohms - Type WJ - Product standard This standard specifies the required characteristics of double braid, 77 Ohms, size 24 electrical cable type WJ, intended for digital data transmissions. General characteristics are given in 4.2. Main electrical characteristics are given in 4.3. It shall be used together with EN 3375-001 and EN 3375-002.
SR EN 3375-003:2008 | Aerospace series - Cable, electrical, for digital data transmission - Part 003: Single braid - 77 Ohms - Type KG - Product standard This standard specifies the required characteristics of single braid, 77 Ohms, size 24 electrical cable type KG, intended for digital data transmissions. General characteristics are given in 4.2. Main electrical characteristics are given in 4.3. It shall be used together with EN 3375-001 and EN 3375-002.
SR EN 4639-004:2008 | Aerospace series - Connectors, optical, rectangular, modular, multicontact, 1,25 diameter ferrule, with removable alignment sleeve holder - Part 004: Female optical module - Product standard This standard specifies the characteristics of a female optical module for rectangular modular multipin connectors.
SR EN 4639-005:2008 | Aerospace series - Connectors, optical, rectangular, modular, multicontact, 1,25 diameter ferrule, with removable alignment sleeve holder - Part 005: Removable alignment sleeve holder - Product standard This standard specifies the characteristics of removable alignment sleeve holder for a female optical module for rectangular modular multipin connectors.
SR EN 4379:2008 | Aerospace series - Heat resisting alloy NI-PH3601 (NiCr22Mo9Nb) - Solution treated, forging De <= 200 mm This standard specifies the requirements relating to: Heat resisting alloy NI-PH3601 (NiCr22Mo9Nb) - Solution treated, forging De ? 200 mm for aerospace applications.
SR EN 2002-005:2008 | Aerospace series - Test methods for metallic materials - Part 005: Uninterrupted creep and stress-rupture testing This standard applies to uninterrupted constant-load tensile creep strain and stress-rupture testing of metallic materials governed by aerospace standards. It defines the properties that may need to be determined and the terms used in describing tests and test pieces. It specifies the dimensions of test pieces and the method of testing. The duration of the creep strain and stress-rupture tests complying with this standard shall be less than 10 000 h and at temperatures not exceeding 1 100 °C. This standard may also apply to metallic materials for test durations exceeding 10 000 h and/or for test temperatures exceeding 1 100 °C providing that previous agreement has been reached between the manufacturer and the purchaser.
SR EN 14392:2008 | Aluminium and aluminium alloys - Requirements for anodised products for use in contact with foodstuff This European Standard specifies specific requirements for coloured or uncoloured anodic oxidation coatings on wrought and cast products in aluminium and aluminium alloys for use in contact with food. These specific requirements cover the chemical composition of the bath, the sealing and the properties of the obtained anodic oxidation coatings. They do not cover dyestuffs and pigments but do cover the metallic deposits produced by electrolytic colouring.
SR EN 15386:2008 | Packaging - Flexible laminate and plastic tubes - Test method to determine the print adhesion This standard specifies a method for the determination of the print adhesion on flexible laminate and plastic tubes. It is applicable to flexible laminate and plastic tubes used for packing pharmaceutical, cosmetic, hygiene, food and other household products.
SR EN 14637:2008 | Building hardware - Electrically controlled hold-open systems for fire/smoke door assemblies - Requirements, test methods, application and maintenance This European Standard specifies requirements, methods of test and performance criteria against which the compatibility of components and their performance can be assessed when used in combination to form an electrically controlled hold-open system. It also specifies requirements for the integrity of such hold-open systems when connected to fire detection and fire alarm systems or other systems, including the signal exchange and technical data for interfaces. This European Standard provides requirements for the application of electrically controlled hold-open systems used for fire/smoke doors in buildings, where such doors are required to be self-closing. It covers planning, design (see Annex A), installation (see Annex B), commissioning, use and maintenance (see Annex E) of hold-open systems, intended for the protection of life and/or the protection of property. This may also include hold-open systems, or components of the hold-open system, that are self-contained in a single enclosure. Electrically controlled hold-open systems manufactured, installed and serviced in accordan
SR EN 15519:2008 | Paper and board intended to come into contact with foodstuffs - Preparation of an organic solvent extract This European Standard specifies a test method for the assessment of substitute tests performed with volatile test media for the determination of migration from paper and board intended to come into contact with fatty foodstuffs at all temperatures and for any period of time. NOTE At the time that this European Standard was prepared, the EU directives for material coming into contact with food required use iso-octane or 95 % v/v aqueous ethanol.
SR 7522:2007/C91:2008 | Seeds for consumption. Defects. Terminology Definiţia "2.31 seminţe şiştave seminţe întregi de grâu, care trec la cernere prin ciurul de tablă perforată cu ochiuri de 1,80 mm x 20 mm şi rămân pe ciurul de 1,6 R" se va citi "2.31 seminţe şiştave seminţe zbârcite seminţe întregi de grâu şi grâu durum, indiferent de aspectul lor, care trec la cernere prin sita cu ochiuri alungite cu dimensiuni de: 1,7 x 2,0 mm (grâu) şi 1,9 x 2,0 mm (grâu durum) "
SR 3319:2007/C91:2008 | Soya bean seeds. Specifications Paragraful 3.2.1, linia 3 "- impurităţi oleaginoase: seminţe oleaginoase altele decât cele de soia." se va citi "- impurităţi oleaginoase: seminţe oleaginoase altele decât cele de soia şi seminţele seci de soia".
SR EN ISO 21415-1:2007/C91:2008 | Wheat and wheat flour - Gluten content - Part 1: Determination of wet gluten by a manual method (ISO 21415-1:2006) Prima pagină, paragraful APROBARE textul: "Înlocuieşte SR ISO 5531:2002" se va citi "Înlocuieşte SR ISO 5531:2002, STAS 6283/1-83". În "Preambulul naţional" textul: "Standardul european EN ISO 21415-1:2007 înlocuieşte SR ISO 5531:2002 Faină de grâu. Determinarea glutenului umed" se va citi: "Standardul român SR EN ISO 21415-3:2007 înlocuieşte SR ISO 5531:2002 Faină de grâu. Determinarea glutenului umed şi STAS 6283/1-83 Seminţe agricole pentru consum. Grâu. Determinarea conţinutului de gluten şi a indicelui de deformare a glutenului; calculul indicelui glutenic".
SR EN ISO 6360-1:2004/AC:2008 | Dentistry - Number coding system for rotary instruments - Part 1: General characteristics (ISO 6360-1:2004)
SR EN 196-7:2008 | Methods of testing cement. Part 7: Methods of taking and preparing samples of cement This European Standard describes the equipment to be used, the methods to be followed and the provisions for taking samples of cement, representative of given lots for testing, to assess the quality of products prior to, during or after delivery. The provisions of this standard are only applicable when samples of cement are: a) required for evaluating the conformity of a cement at any time with a standard; or b) requested for checking a delivery or a lot with a standard, the provisions of a contract or the specification in an order. The standard is applicable to the taking of samples of all types of cements defined by European Standards for cements whether they are: c) contained in silos; d) contained in bags, canisters, drums or any other packages; e) transported in bulk in road vehicles, railway wagons, ships, etc. NOTE The requirements of this standard can also, by agreement between the parties, be followed for acceptance inspections for all non-standardized hydraulic binders.
SR EN 1992-3:2006/NA:2008 | Eurocode 2 - Design of concrete structures - Part 3: Liquid retaining and containment structures. National Annex This standard represents the National Annex NA which defines the conditions of application on the territory of Romania of the standard SR EN 1992-3:2006.
SR EN 1991-4:2006/NB:2008 | Eurocode 1 - Actions on structures - Part 4: Silos and tanks. National Annex This standard represents the National Annex NB which defines the conditions of application on the territory of Romania of the standard SR EN 1991-4:2006.
SR EN ISO 21415-3:2007/C91:2008 | Wheat and wheat flour - Gluten content - Part 3: Determination of dry gluten from wet gluten by an oven drying method (ISO 21415-3:2006) Prima pagină, paragraful APROBARE va include textul: "Înlocuieşte STAS 6283/1-83". În "Preambulul naţional" se include, după primul paragraf textul: "Standardul român SR EN ISO 21415-3:2007 înlocuieşte standardul român STAS 6283/1-83 Seminţe agricole pentru consum. Grâu. Determinarea conţinutului de gluten şi a indicelui de deformare a glutenului; calculul indicelui glutenic".
SR EN ISO 10424-2:2008 | Petroleum and natural gas industries - Rotary drilling equipment - Part 2: Threading and gauging of rotary shouldered thread connections (ISO 10424-2:2007) ISO 10424-2:2007 specifies requirements on rotary shouldered connections for use in petroleum and natural gas industries, including dimensional requirements on threads and thread gauges, stipulations on gauging practice, gauge specifications, as well as instruments and methods for inspection of thread connections. These connections are intended primarily for use in drill-string components. Other supplementary specifications can be agreed between interested parties for special tolerance requirements, qualification, testing, inspection and finishing. ISO 10424-2:2007 is applicable to the following preferred rotary shouldered connection designs: number (NC) style; regular (REG) style; full hole (FH) style. These are traceable to an internationally supported system of gauges and calibration.
SR ISO 5548:2008 | Caseins and caseinates -- Determination of lactose content -- Photometric method Standardul specifică o metodă fotometrică pentru determinarea conţinutului de lactoză şi alţi hidraţi de carbon solubili din cazeine şi cazeinaţi conţinând mai puţin de 2 % hidraţi de carbon solubili.
SR ISO 15885:2008 | Milk fat -- Determination of the fatty acid composition by gas-liquid chromatography Acest standard specifică o metodă pentru determinarea compoziţiei acizilor graşi din grăsimi din lapte şi grăsimi obţinute din produse lactate.
SR ISO 8070:2008 | Milk and milk products -- Determination of calcium, sodium, potassium and magnesium contents -- Atomic absorption spectrometric method Standardul specifică o metodă prin spectrometrie de absorbţie atomică în flacără pentru determinarea conţinutului de calciu, sodiu, potasiu şi magneziu din lapte şi produse lactate.
SR ISO 5544:2008 | Caseins -- Determination of " fixed ash " (Reference method) Standardul specifică o metodă de referinţă pentru determinarea "cenuşii fixe" din cazeine în procente de masă, obţinute prin precipitare acidă sau prin fermentare lactică a cazeinaţilor de amoniu, a amestecului lor cu cazeină cheag şi cu cazeinaţi şi cazeine de tip necunoscut.
SR ISO 5765-1:2008 | Dried milk, dried ice-mixes and processed cheese -- Determination of lactose content -- Part 1: Enzymatic method utilizing the glucose moiety of the lactose Această parte a standardului specifică o metodă enzimatică pentru determinarea conţinutului de lactoză în toate tipurile de lapte praf şi amestecuri pentru îngheţată în prezenţa altor hidraţi de carbon şi substanţe reducătoare, precum şi din brânzeturi topite.
SR ISO 5765-2:2008 | Dried milk, dried ice-mixes and processed cheese -- Determination of lactose content -- Part 2: Enzymatic method utilizing the galactose moiety of the lactose Această parte a standardului specifică o metodă enzimatică pentru determinarea conţinutului de lactoză în toate tipurile de lapte praf şi prafuri pentru îngheţată în prezenţa altor hidraţi de carbon şi substanţe reducătoare, precum şi din brânzeturi topite.
SR ISO 5545:2008 | Rennet caseins and caseinates -- Determination of ash (Reference method) Standardul specifică o metodă de referinţă pentru determinarea cenuşii cazeinei obţinută prin precipitarea sub acţiunea cheagului şi a cazeinaţilor, cu excepţia cazeinei care conţine cazeinat de amoniu.
SR ISO 22662:2008 | Milk and milk products -- Determination of lactose content by high-performance liquid chromatography (Reference method) Standardul specifică metoda de referinţă ce permite determinarea conţinutului de lactoză din lapte integral, lapte tratat termic, lapte praf, smântână crudă şi pasteurizată.
SR ISO 1740:2008 | Milkfat products and butter -- Determination of fat acidity (Reference method) Standardul specifică o metodă pentru determinarea acidităţii grăsimii din produsele din grăsime de lapte şi din unt.
SR ISO 763:2008 | Fruit and vegetable products -- Determination of ash insoluble in hydrochloric acid Acest standard specifică o metodă pentru determinarea cenuşii insolubile în acid clorhidric în produse derivate din fructe şi legume.
SR ISO 762:2008 | Fruit and vegetable products -- Determination of mineral impurities content Acest standard specifică o metodă pentru determinarea conţinutului de impurităţi minerale (impurităţi provenind din sol) din produse derivate din fructe şi legume.
SR ISO 5521:2008 | Fruits, vegetables and derived products -- Qualitative method for the detection of sulphur dioxide Acest standard specifică o metodă calitativă de detectare a dioxidului de sulf, liber sau combinat, în fructe, legume şi produse derivate. Metoda este aplicabilă produselor al căror conţinut de dioxid de sulf este mai mare sau egal cu 2 mg per kilogram sau per litru.
SR ISO 2173:2008 | Fruit and vegetable products -- Determination of soluble solids -- Refractometric method Standardul specifică o metodă refractometrică pentru determinarea substanţei uscate solubile din produse din fructe şi legume. Această metodă se aplică la produsele sub formă de paste, la produsele cu substanţe în suspensie şi la produsele bogate în zahăr.
SR ISO 1026:2008 | Fruit and vegetable products -- Determination of dry matter content by drying under reduced pressure and of water content by azeotropic distillation Standardul specifică o metodă pentru determinarea conţinutului de substanţă uscată prin uscare sub presiune redusă şi o metodă de determinare a conţinutului de apă prin distilare azeotropică.
SR ISO 751:2008 | Fruit and vegetable products -- Determination of water-insoluble solids Standardul specifică o metodă pentru determinarea conţinutului de substanţe solide insolubile în apă din produse din fructe şi legume.
SR ISO 5523:2008 | Liquid fruit and vegetable products -- Determination of sulphur dioxide content (Routine method) Standardul specifică o metodă practică de determinare a conţinutului de dioxid de sulf în produse lichide derivate din fructe şi legume.
SR ISO 6632:2008 | Fruits, vegetables and derived products -- Determination of volatile acidity Standardul specifică o metodă de determinare a acidităţii volatile din fructe, legume şi derivatele lor. Metoda se aplică produselor proaspete sau conservate fără conservanţi chimici.
SR ISO 22855:2008 | Fruit and vegetable products - Determination of benzoic acid and sorbic acid concentrations High-performance liquid chromatography method Standardul specifică o metodă utilizând cromatografia de lichide, de înaltă performanţă, pentru determinarea concentraţiei acizilor benzoic şi sorbic din sucuri de fructe şi legume.
SR ISO 5550:2008 | Caseins and caseinates -- Determination of moisture content (Reference method) Prezentul standard specifică o metodă de referinţă pentru determinarea conţinutului de umiditate din toate tipurile de cazeine şi cazeinaţi.
SR ISO 5547:2008 | Caseins -- Determination of free acidity (Reference method) Standardul specifică o metodă de refrinţă pentru determinarea acidităţii libere a cazeinei obişnuite prin precipitare acidă sau prin fermentaţie lactică, şi a cazeinei cheag.
SR ISO 5522:2008 | Fruits, vegetables and derived products -- Determination of total sulphur dioxide content Standardul specifică o metodă de determinare a conţinutului de dioxid de sulf total din fructe, legume şi produse derivate oricare ar fi conţinutul de dioxid de sulf.
SR ISO 750:2008 | Fruit and vegetable products -- Determination of titratable acidity Standardul specifică două metode pentru determinarea acidităţii titrabile din fructe, legume şi produse derivate: - metoda potenţiometrică de referinţă; - metoda de rutină folosind un indicator colorat.
SR ISO 6557-1:2008 | Fruits, vegetables and derived products -- Determination of ascorbic acid -- Part 1: Reference method Această parte a standardului specifică metoda de referinţă pentru determinarea conţinutului global în acid ascorbic şi acid dehidroascorbic prin spectrometrie cu fluorescenţă moleculară din fructe, legume şi produse derivate.
SR ISO 6557-2:2008 | Fruits, vegetables and derived products -- Determination of ascorbic acid content -- Part 2: Routine methods Această parte a standardului specifică două metode practice pentru determinarea conţinutului în acid ascorbic din fructe, legume şi produse derivate: - metoda titrimetrică cu 2,6 diclorfenolindofenol; - metoda spectrometrică cu 2,6 diclorfenolindofenol după extracţie cu xilen. Metoda se aplică produselor derivate din fructe şi legume puternic colorate.
SR ISO 5518:2008 | Fruits, vegetables and derived products -- Determination of benzoic acid content -- Spectrophotometric method Standardul specifică o metodă de determinare a conţinutului de acid benzoic din fructe, legume şi produse derivate.
SR ISO 1842:2008 | Fruit and vegetable products -- Determination of pH Standardul ISO 1842 specifică o metodă potenţiometrică de măsurare a pH-ului la produse derivate din fructe şi legume.
SR ISO 7889:2008 | Yogurt -- Enumeration of characteristic microorganisms -- Colony-count technique at 37 degrees C Standardul specifică o metodă de numărare a microorganismelor caracteristice din iaurt prin tehnica de numărare a coloniilor la 37 grade C. Metoda este aplicabilă la iaurturile în care ambele microorganisme caracteristice (Lactobacillus delbrueckii subsp. bulgaricus şi Streptococcus thermophilus) sunt prezente şi viabile.
SR ISO/TS 26844:2008 | Milk and milk products -- Determination of antimicrobial residues -- Tube diffusion test Această specificaţie tehnică internaţională (Metodă revizuită) specifică un test de inhibare microbiologică pentru detectarea unei game mari de substanţe antimicrobiene din lapte şi produse lactate. Această metodă se aplică laptelui integral crud, laptelui tratat termic şi laptelui praf reconstituit.
SR ISO/TS 9941:2008 | Milk and canned evaporated milk -- Determination of tin content -- Spectrometric method Această specificaţie tehnică (Metodă revizuită pentru FIL) specifică o metodă spectrometrică pentru determinarea conţinutului de staniu în laptele concentrat conservat la cutie. Limita de determinare a metodei este de 5 mg/kg.
SR ISO 17792:2008 | Milk, milk products and mesophilic starter cultures -- Enumeration of citrate-fermenting lactic acid bacteria -- Colony-count technique at 25 degrees C Standardul specifică metode de numărare a bacteriilor lactice fermentând citratul, prin tehnica de numărare a coloniilor la 25 grade C. Aceste metode se aplică fermenţilor lactici şi produselor din lapte în care aceste microorganisme caracteristice sunt prezente.
SR ISO 2911:2008 | Sweetened condensed milk -- Determination of sucrose content -- Polarimetric method Standardul specifică o metodă polarimetrică pentru determinarea zahărului din lapte condensat îndulcit. Metoda se aplică la laptele concentrat îndulcit cu compoziţie normală, preparat din lapte integral, lapte degresat sau parţial degresat şi zahăr, fără alţi îndulcitori.
SR ISO 6092:2008 | Dried milk -- Determination of titratable acidity (Routine method) Acest standard specifică o metodă practică pentru determinarea acidităţii titrabile pentru toate tipurile de lapte praf.
SR ISO 20128:2008 | Milk products -- Enumeration of presumptive Lactobacillus acidophilus on a selective medium -- Colony-count technique at 37 degrees C Standardul specifică metoda pentru numărarea Lactobacillus acidophilus din produsele din lapte dintr-un mediu selectiv prin tehnica de numărare a coloniilor la 37 grade C.
SR EN 15219+A1:2008 | Water conditioning equipment inside buildings - Nitrate removal devices - Requirements for performance, safety and testing This European Standard specifies requirements relating to the construction and mode of operation and relevant methods for testing automatic, salt-regenerated, anion exchange nitrate removal devices for drinking water installations inside buildings, which are permanently connected to the mains supply. NOTE Products intended for use in water supply systems are to comply, when existing, with national regulations and testing arrangements that ensure fitness for contact with drinking water. The Member State’s relevant regulators and the EC Commission agreed on the principle for a future unique European Acceptance Scheme (EAS) which would provide a common testing and approval arrangement at European level. If and when the EAS is adopted, European Standards on products will be amended by the addition of an Annex Z/EAS under Mandate M/136, which will contain formal references to the testing, certification and product marking requirements of the EAS. Until the EAS comes into force, the current national regulations remain applicable.
SR ISO 98:2008 | Textile machinery and accessories -- Spinning preparatory and spinning machinery -- Main dimensions of coverings for top rollers Acest standard stabileşte dimensiunile principale ale garniturilor pentru cilindrii superiori, gata pentru utilizare (garnituri sintetice). Acest standard se aplică la maşinile din preparaţia filaturii şi de filat.
SR ISO 8188:2008 | Textile machinery and accessories -- Pitches of knitting machines Acest standard stabileşte pasul maşinilor de tricotat folosite în industria textilă.
SR ISO 476:2008 | Textile machinery and accessories -- Pirn winding machines -- Vocabulary Acest standard stabileşte o listă cu termenii fundamentali utilizaţi în notarea maşinile de canetat şi cu accesoriile acestora, precum şi anumite definiţii corespunzătoare, în cadrul terminologiei referitoare la maşinile din preparaţia ţesăturilor. În standardul român s-a introdus o anexă naţională care conţine lista termenilor echivalenţi în limba română, limba franceză, limba engleză, limba germană şi în limba italiană.
SR ISO 2012:2008 | Textile machinery and accessories -- Cone sectional warping machines -- Maximum usable width Acest standard defineşte şi stabileşte, pentru tamburul unei maşini de urzit pe bobine secţionale determinate, lăţimea maximă a lanţului utilizabil pe acest tambur şi, în consecinţă, pe maşina de urzit însăşi.
SR ISO 5234:2008 | Textile machinery and accessories -- Metallic card clothing -- Definitions of dimensions, types and mounting Acest standard stabileşte dimensiunile, tipurile şi montarea tamburelor cardelor cu dinţi de oţel pentru acoperirea tamburelor cardelor, având diferite profiluri şi forme ale dinţilor.
SR ISO 1809:2008 | Textile machinery and accessories -- Types of formers for yarn packages -- Nomenclature Acest standard stabileşte denumirea principalelor tipuri de suporturi utilizate pentru înfăşurare. Tipurile de suporturi utilizate pentru înfăşurare sunt: suporturi cilindrice, suporturi conice şi suporturi combinate. Anexa A care face parte din acest standard conţine termenii echivalenţi în limba germană.
SR ISO 1505:2008 | Textile machinery -- Widths relating to dyeing and finishing machines -- Definitions and range of nominal widths Acest standard stabileşte lăţimile cele mai importante referitoare la maşinile de vopsit şi de finisat pentru a permite indicarea fără ambiguitate a acestor dimensiuni esenţiale. Acest standard stabileşte un domeniu de lăţimi nominale pentru aceste maşini.
SR CEI 60313:2008 | Coaxial connectors used in nuclear laboratory instrumentation Recommends a limited family of preferred standard coaxial connectors for nuclear laboratory instruments. Applies to coaxial connectors for electrical instruments used in nuclear laboratories.
SR ISO 7137:2008 | Aircraft -- Environmental conditions and test procedures for airborne equipment Acest standard stabileşte diferitele condiţii de mediu şi procedurile de încercare pentru echipamente de bord şi este destinat în principal echipamentelor utilizate la bordul avionelor civile şi/sau de transport.
SR ISO 2042:2008 | Aircraft electrical circuit diagrams Aceste standard stabileşte modul de întocmire a schemelor electrice de la bordul aeronavelor în vederea înlesnirii trasării desenelor şi a necesităţii obţinerii reproducerilor clare şi vizibile. Se urmărezte ca aceste desene sa fie pe formate care să permită utilizarea ca desene în producţie sau pentru reproducerea în documentaţia tehnică a aeronavei.
SR ISO 530:2008 | Aircraft -- General purpose push-pull single-pole circuit-breakers -- Dimensions Acest standard stabileşte dimensiunile întreruptoarelor automate unipolare cu buton de acţionare de uz general, pentru areronave.
SR ISO 493:2008 | Aircraft -- Dimensions for single-hole mounting (Class 1 and Class 2) lever-operated manual switches Acest standard stabileşte dimensiunile de montare într-un singur locaş (clasă 1 şi 2) pentru întreruptoarele cu pârghie cu comandă manuală având caracteristicile specificate în ISO 1466, Lever-operated manual switches for aircraf - Performance requirements.
SR ISO 1033:2008 | Aircraft -- Dimensions for general purpose push-pull three-pole circuit-breakers Acest standard stabileşte dimensiunile pentru întrerupatoare automate cu buton de acţionare de uz general pentru aeronave, de curent nominal până la 35 A, inclusiv.
SR ISO 105-F10:2008 | Textiles -- Tests for colour fastness -- Part F10: Specification for adjacent fabric: Multifibre Standardul stabileşte cerinţe generale pentru ţesăturile etalon multifibre nevopsite care se pot utiliza pentru evaluarea gradului de cedare a colorantului în procedurile de încercare a rezistenţei culorii. Ţesătura etalon multifibră prezintă proprietăţi standardizate de cedare a colorantului.
SR ISO 105-F01:2008 | Textiles -- Tests for colour fastness -- Part F01: Specification for wool adjacent fabric Standardul specifică tipul de ţesătură etalon de lână nevopsită care se poate folosi la încercările pentru evaluarea cedărilor în încercările de rezistenţa vopsirilor. proprietăţile de cedare ale şesăturii etalon de lână supuse încercării sunt evaluate faţă de ţesătură etalon de lână de referinţă, utilizând două ţesături de lână vopsite de referinţă şi o ţesătură de bumbac vopsită de referinţă, toate fiind disponibile de la un furnizor specificat.
STAS 5397-89/A91:2008 | Textile fibre yarns. Making, marking, packing, storage, transport and documents Paragrafele 3.1, linia a treia, 3.3 liniuţa a treia şi 3.4 liniuţa a treia, se modifică astfel: - se înlocuieşte "STAS 6804-78" cu: " HG 527/2007". La paragraful 3.1 linia a opta, se înlocuieşte "STAS 7686-80" cu: "SR EN ISO 3758:2005".
SR 7523:1994/A91:2008 | Cloths. Determination of yarn slipping strenght in the cloth Amendamentul modifică STAS 7523:1994.
STAS 6665-83/A91:2008 | Cotton- type and cotton woven fabrics. Widths La paragraful 2.3 se înlocuieşte STAS 6138-78 cu : SR EN 1773-2002.
STAS 7718-86/A91:2008 | Knittings and knitted garments. Determination of dimensional changes at washing La paragrafele : 2.4.2; 2.4.6; şi 2.5.1.6 se înlocuieşte STAS 5901-77 cu SR EN ISO 139 :2005 şi La paragraful 2.4.4 se înlocuiesc STAS 5901-77 cu SR EN ISO 139 :2005 şi STAS 4615-75 cu noua ediţie STAS 4615-88.
STAS 11322-79/A91:2008 | Woven fabrics and knittings. Draping determination Amendamentul modifică paragraful 4.1, paragraful 5.1 şi articolul 7.
STAS 12750-89/A91:2008 | Textiles. Determination of water absorption value by total static immersion La paragraful 5.1.1 se înlocuieşte ''STAS 5401-77'' cu: ''SR EN ISO 139:2005".
SR EN 50494:2008 | Satellite signal distribution over a single coaxial cable in single dwelling installations This European Standard describes: – the system physical structure; – the system control signals, which implement an extension of the DiSEqC set of commands described in the DiSEqC bus functional specification; – the definition of identified configurations; – management of the potential collisions in the control signals traffic.
SR EN 62137-1-2:2008 | Surface mounting technology - Environmental and endurance test methods for surface mount solder joint -- Part 1-2: Shear strength test The test method described in IEC 62137-1-2:2007 is applicable to leadless surface mounting components and surface mounting connectors to which pull test is not applicable. It is not applicable to multi-lead components and gull-wing leads. The method is designed to test and evaluate the endurance of the solder joint between component terminals and lands on a substrate, by means of a shear type mechanical stress. This test is applicable to evaluate the effects of repeated temperature change on the strength of the solder joints between terminals and lands on a substrate.
SR EN 62137-1-1:2008 | Surface mounting technology - Environmental and endurance test methods for surface mount solder joint -- Part 1-1: Pull strength test The test method described in IEC 62137-1-1:2007 is applicable to gull-wing lead surface mounting components. The method is designed to test and evaluate the endurance of the solder joint between component leads and lands on a substrate, by means of a pull type mechanical stress. This test is suitable for evaluating the effects of repeated temperature change on the strength of the solder joint between component terminals and lands on a substrate.
SR EN 140401-803:2008 | Detail specification: Fixed low power film SMD resistors - Cylindrical - Stability classes 0,05; 0,1; 0,25; 0,5; 1; 2 This document relates to ceramic bodis with protected, insulated, spiralled resistance film and solder terminations, thin film, for application on rigid or flexible printed board.
SR EN 140401-802:2008 | Detail specification: Fixed low power film SMD resistors - Rectangular - Stability classes 1; 2
SR EN 140401-801:2008 | Detail specification: Fixed low power film SMD resistors - Rectangular - Stability classes 0,1; 0,25; 0,5; 1 This specification is part of four documents describing fixed resistors for surface mount technology.
SR EN ISO 19439:2006/AC:2008 | Enterprise integration - Framework for enterprise modelling (ISO 19439:2006/Cor 1:2006) Acest standard înlocuieşte un desen dintr-o figură a standardului de bază.
STAS 12708-89/A91:2008 | Woven fabrics. Determination of mass of warp and weft per unit area of fabric La paragrafele 2.3.1, 2.4, 3.4 se înlocuieşte STAS 5901-77 cu: SR EN ISO 139:2005 " Materiale textile. Atmosfere standard de condiţionare şi de încercare". La paragrafele 2.4, 3.4 şi la articolul 4 se înlocuieşte STAS 11323-87 cu: SR ISO 1833-1:2007.
STAS 8252-89/A91:2008 | General use footwear. General technical requirements for quality La paragraful 2.5 se înlocuieşte STAS 9689-80 cu STAS 9689/1-80/A91:2008; La paragraful 4.2 aliniatul "Verificarea grosimii pieilor se face conform STAS 5042-68" se înlocuieşte cu "Verificarea grosimii pieilor se face conform SR EN ISO 2589:2004"; La paragraful 4.3 aliniatul "Verificarea de la pct. 3.4 alin. c se face conform STAS 7049-86 şi STAS 10558-76" se înlocuieşte cu: "Verificarea de la pct. 3.4 alin. c se face conform STAS 7049:1994+ STAS 7049:1994/A91:2008."
SR 7049:1994/A91:2008 | Footwear. Determination of fixation resistance of outsole În articolul 2 "REFERINTE", se înlocuieşte STAS 8153-68 cu SR EN ISO 2419:2006. În paragraful 3.3.2 se înlocuieşte STAS 8153-68 cu SR EN ISO 2419:2006.
STAS 6805-92/A91:2008 | Cotton woven fabrics. Determination of mercerizing degree Modificarea actualizează STAS 6805-92.
SR ISO 7482-3:2008 | Raw goat skins -- Part 3: Guidelines for grading on the basis of defects Această parte a standardului ISO 7482 stabileşte liniile directoare pentru clasificarea pieilor de caprine brute sau conservate, ştuţuite, pe baza defectelor aparente vizibile.
SR ISO 7482-2:2008 | Raw goat skins -- Part 2: Guidelines for grading on the basis of mass and size Această parte a standardului ISO 7482 stabileşte liniile directoare pentru clasificarea pieilor de caprine brute sau conservate (inclusiv uscate la soare) în funcţie de masa şi mărimea lor.
SR ISO 7482-1:2008 | Raw goat skins -- Part 1: Descriptions of defects Acest standard descrie defectele care pot apărea pe pieile brute caprine. Acesta se aplică pieilor caprine proaspete şi conservate (uscate liber în aer, umed-sărate sau uscat-sărate).
SR ISO 4683-2:2008 | Raw sheep skins -- Part 2: Designation and presentation Această parte a standardului ISO 4683 stabileşte un sistem pentru clasificarea şi prezentarea pieilor de ovine cu fir fin sau grosier destinate industriei de piele sau blănărie. Se aplică pieilor de ovine proaspete, conservate prin uscare, umed-sărate, uscat-sărate sau piclate.
SR ISO 4683-1:2008 | Raw sheep skins -- Part 1: Descriptions of defects Această parte a standardului ISO 4683 descrie defectele care pot apărea pe pieile brute de ovine. Acesta se aplică pieilor ovine crude şi conservate (uscate în aer, umed-sărate sau sărat- uscate).
STAS 1216/4-92/A91:2008 | Cattle skins. General technical requirements for quality Modificarea completeaza STAS 1216/4-92.
STAS 1216/5-92/C91:2008 | Cattle skins. Marking, transport and documents Erata actualizează standardele cuprinse la alineatul APROBARE de pe copertă.Această erată se utilizează împreună cu STAS 1216/5:1992.
STAS 6083-89/A91:2008 | Shoe upper and fancy goods leathers. Grading În paragraful 3.2, STAS 8252-89 se înlocuieşte cu: STAS 8252-89 + STAS 8252-89/A91:2008.
STAS 12697-88/A91:2008 | Dressed leathers. Mildew action testing În articolul 1.2 "Standarde conexe", se înlocuieşte STAS 8393/1-77 cu SR EN 60068-1:1995. În articolul 8, STAS 12697-88 se înlocuieşte cu: STAS 12697-88 + STAS 12697-88/A91:2008.
SR 8994/12:1993/A91:2008 | Artifficial leather. Determination of wear strenght În articolul 2 "REFERINŢE", şi în articolul 5 "EPRUVETE" se înlocuieşte: STAS 8153-68 cu SR EN ISO 2419:2006; În articolul 2 "REFERINŢE", şi în articolul 4 "APARATURĂ ŞI MATERIALE" se înlocuieşte: STAS 9795/1-85 cuSR 9795/1:1998; În articolul 2 "REFERINŢE", şi în articolul 5 "EPRUVETE" STAS 10376-75 se anulează; În articolul 8 se înlocuieşte SR 8994/12:1993 cu SR 8994/12:1993 + SR 8994/12:1993/A91:2008.
SR 5053:1998/A91:2008 | Hides and furs which are to be manufactures and finished hides and furs. Determination of shrinkaje index În articolul 2 "REFERINŢE", se înlocuieşte SR ISO 2418:1996 cu SR EN ISO 2418:2003. În articolul 5 "EPRUVETE", se înlocuieşte SR ISO 2418 cu SR EN ISO 2418.
SR EN 61462:2008 | Composite hollow insulators - Pressurized and unpressurized insulators for use in electrical equipment with rated voltage greater than 1 000 V - Definitions, test methods, acceptance criteria and design recommendations This International Standard applies to composite hollow insulators consisting of a load-bearing insulating tube made of resin impregnated fibres, a housing (outside the insulating tube) made of elastomeric material (for example silicone or ethylene-propylene) and metal fixing devices at the ends of the insulating tube. The object of this standard is: To define the terms used; to prescribe test methods; and to prescribe acceptance criteria.
SR ISO 1548:2008 | Aircraft -- Precision fuse-links -- Type A Acest standard stabileşte dimensiunile şi cerinţele ce performanţă pentru un domeniu de siguranţe fuzibile adecvate pentru reţele electrice pentru aeronave cu caracteristici de tensiuni şi frecvenţe conform cu ISO/R 222, la temperatură ambiantă de la -65 grade C până la + 85 grade C, şi la toate altitudinile de la 0 până la 24 400 m.
SR EN 60423:2008 | Conduit systems for cable management - Outside diameters of conduits for electrical installations and threads for conduits and fittings This International Standard specifies outside diameters for conduits used in electrical installations or in communication systems and the dimensional requirements for threads. It also specifies the dimensional requirements for threads used in associated fittings. It is not applicable to extra heavy-duty electrical rigid steel conduits specified in IEC 60981. This third edition cancels and replaces the second edition published in 1993. This edition constitutes a technical revision. The following main changes have been made to the second edition: -revised figures and tables plus editorial and normative reference updates -conduit range increased to 110 mm outside diameter.
SR EN 61558-2-7:2008 | Safety of power transformers, power supplies, reactors and similar products -- Part 2-7: Particular requirements and tests for transformers and power supplies for toys This part of IEC 61558 deals with safety aspects of transformers for toys and power supplies incorporating transformers for toys such as electrical, thermal and mechanical safety. This second edition cancels and replaces the first edition published in 1997. It constitutes a technical revision. The main changes consist of updating this Part 2-7, in accordance with Part 1, edition 2, and adding power supplies to the scope. This Part 2-7 has the status of a group safety publication in accordance with IEC Guide 104.
SR EN 60454-2:2008 | Pressure-sensitive adhesive tapes for electrical purposes -- Part 2: Methods of test Describes methods of determining the mechanical and electrical resistance and the adhesive properties of pressure-sensitive adhesive tapes, and the test methods to be used.
SR EN 3155-034:2008 | Aerospace series - Electrical contacts used in elements of connection - Part 034: Contacts, electrical, triaxial, size 08, male, type D, crimp, class R - Product standard This standard specifies the required characteristics, tests and tooling applicable to male electrical triaxial contacts, size 08, type D, crimp, class R, used in element of connection according to EN 3155-002. It shall be used together with EN 3155-001. The associated female contacts are defined in EN 3155-035 and EN 3155-043.
SR EN 61800-5-1:2008 | Adjustable speed electrical power drive systems -- Part 5-1: Safety requirements - Electrical, thermal and energy It specifies requirements for adjustable speed power drive systems, or their elements, with respect to electrical, thermal and energy safety considerations. It does not cover the driven equipment except for interface requirements. It applies to adjustable speed electric drive systems which include the power conversion, drive control, and motor or motors. Excluded are traction and electric vehicle drives. It applies to d.c. drive systems connected to line voltages up to 1 kV a.c., 50 Hz or 60 Hz and a.c. drive systems with converter input voltages up to 35 kV, 50 Hz or 60 Hz and output voltages up to 35 kV. The major areas of change in this edition are the following: addition of alphabetical Table 1 in Clause 3; addition of Table 2 in 4.1 for relevance to PDS/CDM/BDM; addition of Table 4 summary of decisive voltage class requirements; expansion of subclause on protective bonding (4.3.5.3); clarification of distinction between touch current and protective conductor current; revision of section on insulation (now 4.3.6) to include solid insulation; addition of overvoltage categor
SR EN 60970:2008 | Insulating liquids - Methods for counting and sizing particles Describes the sampling procedures and methods for the determination of particle concentration and size distribution. Three methods are specified. One uses an automatic particle size analyser, working on the light interruption principle. The other two use an optical microscope, in either the transmitted light or incident light mode, to count particles collected on the surface of a membrane filter. The optical microscope methods are described in ISO 4407. All three methods are applicable to both used and unused insulating liquids. Annex A contains an alternative sampling procedure using a syringe and Annex B reports a reference for the calibration of automatic particle counters. The significant technical changes with respect to the previous edition are as follows: - new calibration procedures for automated laser particle; - three figures contamination code; - new procedure of sample pre-treatment when automated laser counter method are used.
SR EN 61097-1:2008 | Global maritime distress and safety system (GMDSS) -- Part 1: Radar transponder - Marine search and rescue (SART) - Operational and performance requirements, methods of testing and required test results Specifies the performance standards and type testing of marine radar transponders used in search and rescue operations at sea (SART), as required by Regulation 6.2.2 of Chapter III, and 7.1.3 and 8.3.1 of Chapter IV of the 1988 amendments to the 1974 International Convention for Safety of Life at Sea (SOLAS). Is associated with IEC 60936 and IEC 60945. This new edition takes into account changes to the IMO performance standards for the SART in resolution A.802(19).
SR EN ISO 17132:2008 | Paints and varnishes - T-bend test (ISO 17132:2007) ISO 17132:2007 describes a method of evaluating the flexibility and adhesion of an organic coating on a metallic substrate by observing the cracking or loss of adhesion when a coated test panel is bent. The method can be used to confirm whether paints, varnishes or related products meet a given test requirement in a pass/fail test, or to determine the minimum bending diameter at which cracking does not occur.
SR EN ISO 5981:2008 | Rubber- or plastics-coated fabrics - Determination of resistance to combined shear flexing and rubbing (ISO 5981:2007) ISO 5981:2007 specifies two methods of evaluating the resistance to combined shear flexing and rubbing of rubber- or plastics-coated fabrics. Rubbing is either forced by application of a pressure foot (method A), or is caused by simple contact between the faces of the test pieces (method B). Method B (without application of the pressure foot) is preferred in all cases where the foot would damage the test piece through an abrasive effect where this is not required, e.g. materials with sticky surfaces, light coatings such as polyurethanes on rough surfaces. The test may be carried out on products as delivered or after pre-treatments such as wetting or accelerated ageing. NOTE The results obtained using method A and method B cannot be compared as there is no correlation between the two methods.
SR EN ISO 9346:2008 | Hygrothermal performance of buildings and building materials - Physical quantities for mass transfer - Vocabulary (ISO 9346:2007) ISO 9346:2007 defines physical quantities and other terms in the field of mass transfer relevant to buildings, building elements and systems, building components and building materials. For physical quantities the standard also gives the corresponding symbols and units.
SR ISO 1388-12:2008 | Ethanol for industrial use -- Methods of test -- Part 12: Determination of permanganate time Acest standard stabileşte metoda de determinare a timpului de permanganat al etanolului de uz industrial.
SR ISO 1388-1:2008 | Ethanol for industrial use -- Methods of test -- Part 1: General Acest standard pune la dispoziţie instrucţiuni generale referitoare la metodele de analiză pentru etanolul de uz industrial. De asemenea, standardul stabileşte metodele utilizate la determinarea densităţii la 20 oC, la determinarea reziduului uscat după evaporare pe baia de apă, la determinarea conţinutului de apă şi la determinarea culorii etanolului de uz industrial.
SR ISO 1388-3:2008 | Ethanol for industrial use -- Methods of test -- Part 3: Estimation of content of carbonyl compounds present in small amounts -- Photometric method Acest standard stabileşte metoda fotometrică de estimare a conţinutului de compuşi carbonilici prezenţi în cantităţi mici în etanolul de uz industrial. Metoda se aplică produselor cu un conţinut de compuşi carbonilici, exprimat ca acetaldehidă, cuprins între 0,00025 şi 0,01 % (m/m).
SR ISO 1388-4:2008 | Ethanol for industrial use -- Methods of test -- Part 4: Estimation of content of carbonyl compounds present in moderate amounts -- Titrimetric method Acest standard stabileşte metoda titrimetrică de estimare a conţinutului de compuşi carbonilici prezenţi în cantităţi moderate în etanolul de uz industrial. Această metodă se aplică produselor cu un conţinut în compuşi carbonilici, exprimat ca acetaldehidă, mai mare sau egal cu 0,01 % (m/m).
SR ISO 1388-5:2008 | Ethanol for industrial use -- Methods of test -- Part 5: Determination of aldehydes content -- Visual colorimetric method Acest standard stabileşte metoda colorimetrică vizuală de determinare a conţinutului de aldehide din etanolul de uz industrial. Această metodă se aplică produselor cu un conţinut de aldehide, exprimat ca acetaldehidă, în domeniul de la 0,00025 % până la 0,00125 % (m/m).
SR ISO 1388-6:2008 | Ethanol for industrial use -- Methods of test -- Part 6: Test for miscibility with water Acest standard stabileşte modalitatea de determinare a miscibilităţii cu apa a etanolului de uz industrial.
SR ISO 1388-7:2008 | Ethanol for industrial use -- Methods of test -- Part 7: Determination of methanol content (methanol contents between 0,01 and 0,20 % (V/V)) -- Photometric method Acest standard stabileşte metoda fotometrică de determinare a conţinutului de metanol din etanolul de uz industrial. Această metodă se aplică produselor cu un conţinut de metanol cuprins între 0,01 % şi 0,20 % (V/V).
SR ISO 1388-8:2008 | Ethanol for industrial use -- Methods of test -- Part 8: Determination of methanol content (methanol contents between 0,10 and 1,50 % (V/V)) -- Visual colorimetric method Acest standard stabileşte metoda colorimetrică vizuală de determinare a conţinutului de metanol din etanolul de uz industrial. Această metodă se aplică produselor cu un conţinut de metanol cuprins între 0,10 % şi 1,50 % (V/V).
SR ISO 1388-9:2008 | Ethanol for industrial use -- Methods of test -- Part 9: Determination of esters content -- Titrimetric method after saponification Acest standard stabileşte metoda titrimetrică de determinare, după saponificare, a conţinutului de esteri din etanolul de uz industrial. Această metodă se aplică produselor cu un conţinut de esteri, exprimat ca acetat de etil, în domeniul de la 0,005 % până la 0,15 % (m/m).
SR ISO 1388-10:2008 | Ethanol for industrial use -- Methods of test -- Part 10: Estimation of hydrocarbons content -- Distillation method Acest standard stabileşte metoda de distilare utilizată la estimarea conţinutului de hidrocarburi în etanolul de uz industrial.
SR ISO 1388-11:2008 | Ethanol for industrial use -- Methods of test -- Part 11: Test for detection of furfural Acest standard stabileşte metoda de verificare a prezenţei sau absenţei furfurolului în etanolul de uz industrial.
SR EN 1995-1-2:2004/NB:2008 | Eurocode 5: Design of timber structures - Part 1-2: General - Structural fire design. National Annex This standard represents the National Annex NB which defines the conditions of application on the territory of Romania of the standard SR EN 1995-1-2:2004 and corrigendum SR EN 1995-1-2:2004/AC:2006.
SR EN 1995-2:2005/NA:2008 | Eurocode 5: Design of timber structures - Part 2: Bridges. National Annex This standard represents the National Annex NA which defines the conditions of application on the territory of Romania of the standard SR EN 1995-2:2004.
SR EN 1995-1-1:2004/NB:2008 | Eurocode 5: Design of timber structures - Part 1-1: General - Common rules and rules for buildings. National Annex This standard represents the National Annex NB which defines the conditions of application on the territory of Romania of the standard SR EN 1995-1-1:2004 and corrigendum SR EN 1995-1-1:2004/AC:2006.
SR EN 14648:2008 | Building hardware - Fittings for shutters - Requirements and test methods This European Standard specifies performance requirements for the strength and durability of hardware for the operation of movable shutter sashes including requirements and test methods. This European Standard is applicable to hardware for side-hung and top-hung shutters comprising one or more shutter sashes. The requirements and test methods of this European Standard are applicable to the following: - shapes and dimensions of sash hinges, double-sashed shutter hinges and frame hinges - shapes and dimensions of frame hinges and sash hinges with arrest function Only the corrosion requirements of 4.7 are applicable to double-sash shutter latches, locking-rods, decorative corner-brackets, handles, stops without automatic arrest function, central hinges, shutter catches with automatic arrest function and other hardware components for window and door shutters. NOTE 1 The sashes of side-hung shutters may have additional projecting shutter-inserts. The hardware for these projecting shutter-inserts is not covered by the scope of this European Standard. NOTE 2 If due to the hardware fi
SR EN 14809:2006/AC:2008 | Surfaces for sports areas - Determination of vertical deformation
SR EN 15429-1:2008 | Sweepers - Part 1: Classification and Terminology This document applies to surface cleaning machines for outdoor applications on public areas, roads, airports and industrial plants. Cleaning machines for winter maintenance or indoor applications are not under the scope of this European Standard. Surface cleaning machines in terms of this Standard are self propelled, truck mounted, attached sweeping equipment or pedestrian controlled. This document deals with the classification of sweeping equipment and its performance specifications when they are used as intended and under the conditions foreseen by the manufacturer. This document does not include the carrier vehicles (e.g. truck). These will be handled in national or EC Directives for vehicles. This document does not apply to road surface cleaning machines such as front mounted on tractors according to EN 13524, or other vehicles. This document does not apply to machines or components that are specifically designed for cleaning tram lines and rail tracks. This document applies to machines that are manufactured after the date of approval of this standard by CEN. Industrial sw
SR EN ISO 15614-4:2006/AC:2008 | Specification and qualification of welding procedures for metallic materials - Welding procedure test - Part 4: Finishing welding of aluminium castings (ISO 15614-4:2005/Cor 1:2007) Acest standard reprezintă o erată la SR EN ISO 15614-4:2006.
SR EN 10340:2008 | Steel castings for structural uses This European Standard applies to steel castings: - for structural uses in buildings and civil engineering works. Its uses include housing and service buildings, bridges, roads, pipe network. In cases where castings are joined by welding by the founder, this European Standard applies. This European Standard does not apply in cases where castings are welded: - to wrought products (plates, tubes, forgings...); - or by non founders.
SR EN 225-1:2008 | Atomizing oil burners - Oil burner pumps and oil burner motors - Connecting dimensions - Part 1: Oil burner pumps This European Standard specifies the dimensions for connectors and certain dimensional characteristics of pumps for atomizing oil burners.
SR EN 225-2:2008 | Atomizing oil burners - Oil burner pumps and oil burner motors - Connecting dimensions - Part 2: Oil burner motors This European Standard specifies the dimensions of motors for atomizing oil burners.
SR EN 13040:2008 | Soil improvers and growing media - Sample preparation for chemical and physical tests, determination of dry matter content, moisture content and laboratory compacted bulk density This European Standard specifies a routine method for preparing a sample of soil improver or growing media prior to chemical analysis and physical testing. The procedures described herein apply only to those samples that are supplied to a laboratory in the form in which they will be used for their intended purpose. NOTE 1 This method is not applicable to liming materials and is not suitable for materials like rockwool and foam slabs. NOTE 2 The determination of the laboratory compacted bulk density is given in Annex A. NOTE 3 The results of an interlaboratory trial to determine moisture content are given in Annex B. NOTE 4 The results of an interlaboratory trial to determine compacted laboratory bulk density are given in Annex B. NOTE 5 Attention is drawn to the possible existence of national legislation for the declaration of specific products, which could differ from the general requirements of this European Standard.
SR EN 15259:2008 | Air quality - Measurement of stationary source emissions - Requirements for measurement sections and sites and for the measurement objective, plan and report This European Standard specifies the following requirements: a) requirements for measurement sections and sites with respect to performing emission measurements; b) requirements for the measurement objective, plan and report of emission measurements of air pollutants and reference quantities to be carried out in waste gas ducts at industrial plants. This European Standard applies to periodic measurements using manual or automated reference methods (RM). This European Standard specifies generic principles which can be applied to perform emission measurements at different plant types and to meet different measurement objectives. NOTE The measurement objective is specified by the customer. The testing institute identifies the measurement objective and related regulatory requirements at the beginning of the measurement planning. Where measurements are being made for regulatory purposes, the customer should seek approval from the competent authority. This European Standard specifies procedures for taking representative samples in waste gas ducts. This European Standard specifies a
SR EN 15460:2008 | Water quality - Guidance standard for the surveying of macrophytes in lakes This guidance standard defines a method for surveying aquatic macrophytes in lakes - primarily for the purpose of assessing ecological status, using these organisms as an element of biological quality. The information provided by this method includes the composition and abundance of the aquatic macrophyte flora. For a complete assessment of ecological status, other elements of biological quality should also be assessed. The general principle of the approach described in this European Standard may also form the basis for the monitoring and assessment of macrophytes in lakes, for example, for conservation purposes.
SR EN 12737+A1:2008 | Precast concrete products - Floor slats for livestock This European Standard specifies the requirements for reinforced and prestressed precast concrete floor slats used in slatted floors for the housing of livestock and provides for the evaluation of conformity of these products. This standard does not cover slats for loadings other than stock and stockmen.
SR EN 15318:2008 | Design and application of gypsum blocks This European Standard defines the rules for the design of gypsum blocks as specified in EN 12859, assembled with adhesives as specified in EN 12860. Accessory products are also defined in this document. It is applicable to non-loadbearing partition walls and internal insulation of walls in rooms of residential buildings, offices, hospitals, schools etc. and to linings of posts, beams, ducts, shafts etc, that are suitable to receive finishes such as paint and wallpaper without any prior traditional plastering, but having had normal preparation prior to painting. Certain components requiring special provisions are not covered by this standard and require special consideration.
SR EN 445:2008 | Grout for prestressing tendons - Test methods This European Standard describes the test methods for grout specified in EN 447. Testing shall be performed in accordance with the test methods given in this standard (reference test methods). The test methods are applicable to grout for all types of structures including bridges and buildings.
SR EN 446:2008 | Grout for prestressing tendons - Grouting procedures This European Standard gives the procedures to be used for grouting of tendons in post tensioned prestressed concrete. It is applicable to all types of structures including bridges and buildings. This standard also covers suitability testing and inspection testing for grouts and their component materials used on a project.
SR EN 447:2008 | Grout for prestressing tendons - Basic requirements This European Standard covers the materials that may be used in the manufacture of cement grouts and the required properties and composition of the grout. It is applicable to grouting of tendons in all types of structures including bridges and buildings.
SR EN 934-5:2008 | Admixtures for concrete, mortar and grout - Part 5: Admixtures for sprayed concrete - Definitions, requirements, conformity, marking and labelling This European Standard defines and specifies requirements and conformity for admixtures specifically intended for use in sprayed concrete. The types of admixtures covered are: set accelerating and non-alkaline set accelerating admixtures; consistence control admixtures; bond improving admixtures. Provisions governing the practical application of these admixtures in the production of sprayed concrete are not part of this European Standard.
SR EN 14253+A1:2008 | Mechanical vibration - Measurement and calculation of occupational exposure to whole-body vibration with reference to health - Practical guidance This European Standard provides guidelines for the measurement and evaluation of whole-body vibration at the workplace. This European Standard describes the precautions to be taken to make representative vibration measurements and to determine the daily exposure time for each operation in order to calculate the daily exposure value standardized to an 8-h reference period. This European Standard provides a means to determine the relevant operations that should be taken into account when determining the vibration exposure. This European Standard applies to situations where people are exposed to whole-body vibration at the workplace, transmitted through the buttocks for a seated person or through the feet for a standing person. This European Standard is restricted to the evaluation of exposure to whole-body vibration using quantities derived from frequency-weighted root-mean-square acceleration. The frequency range considered is 0,5 Hz to 80 Hz. Where the vibration includes shocks or impacts, methods in this European Standard may underestimate the severity of the exposure. There
Fire detection and fire alarm systems - Part 17: Short-circuit isolators Erata SR EN 54-17:2006/AC:2008 se utilizează împreună cu standardul SR EN 54-17:2006. Erata europeană EN 54-17:2005/AC:2007 modifică versiunea în limba franceză a standardului european EN 54-17:2005.
SR EN 1337-8:2008 | Structural bearings - Part 8: Guide Bearings and Restraint Bearings This Part of this European Standard deals with the requirements for the design and manufacture of Guide Bearings and Restraint Bearings. Guide Bearings and Restraint Bearings are not intended to transmit vertical loads but they may be combined in one unit with bearings in accordance. EN 1337-1:2000, Table 1. NOTE 1 Guide Bearings and Restraint Bearings are shown in EN 1337-1:2000, Table 1, No. 8.1 and 8.2. For combined bearings see EN 1337-1:2000, Table 1, bearing Nos. 1.2, 1.3, 1.6, 1.7, 1.8., 3.1, 4.1, 4.2, 4.3, 7.1, 7.3, and 7.4 with restraints and Nos. 1.5, 1.7, 2.2, 3.3, 3.4, 5.2, 6.2 and 7.3 with guides. NOTE 2 Examples of combined bearings are given in Annex B. The minimum operating temperature depends on the materials’ properties used at the required temperature and the limitations given in the referenced parts of this European Standard. NOTE 3 In certain circumstances the bearings described in this part of this European Standard may be required to operate in a plane inclined to the horizontal. In such circumstances the terms "vertical" and "horizontal" should be inter
SR EN 13731:2008 | Lifting bag systems for fire and rescue service use - Safety and performance requirements This European Standard specifies requirements for lifting bag systems, where intended operation is inflation by compressed air and used primarily by fire and rescue services. This European Standard applies to lifting bag systems including some or all of the following components: - hose assemblies and couplings; - regulators; - control devices; - pressure indicators; - safety valves; - lifting bags. This European Standard applies to lifting bag systems intended for operation under ambient temperatures between -20 °C and 55 °C. This European Standard deals with all significant hazards, hazardous situations and events during the commissioning, operation and maintenance arising from a lifting bag system when it is used as intended and under the conditions of misuse which are reasonably foreseeable by the manufacturer (see Clause 4). This European Standard specifies minimum performance requirements and test methods for lifting bag systems. This European Standard does not establish the additional requirements for: a) operation in severe conditions ( e.g. extreme environmental condit
SR ISO 7922:2008 | Leeks -- Guide to cold storage and refrigerated transport Standardul cuprinde recomandări referitoare la condiţiile optime pentru depozitarea şi transportul frigorifice a prazului din specia Allium porrum destinat consumului, pentru păstrarea calităţii şi evitarea degradării.
SR ISO 8683:2008 | Lettuce -- Guide to precooling and refrigerated transport Standardul cuprinde recomandări referitoare la prerefrigerarea şi transportul frigorific al salatei din specia Lactuca sativa Linnaeus.
SR ISO 6822:2008 | Potatoes, root vegetables and round-headed cabbages -- Guide to storage in silos using forced ventilation Standardul specifică o metodă de depozitare a cartofilor, a legumelor rădăcinoase şi a verzelor în silozuri dotate cu ventilaţie forţată. Metoda prevede utilizarea unui sistem de ventilaţie utilizând aerul exterior pentru regularizarea condiţiilor de depozitare a produselor.
SR ISO 2165:2008 | Ware potatoes -- Guide to storage Standardul specifică metode care permit realizarea condiţiilor unei bune depozitări cu sau fără refrigerare a cartofilor din specia Solanum tuberosum Linnaeus destinaţi consumului direct sau după procesare industrială.
SR ISO 9376:2008 | Early potatoes -- Guide to cooling and refrigerated transport Acest standard conţine recomandări de ordin general pentru prerefrigerarea şi transportul frigorific al cartofilor timpurii din speciile Solanum tuberosum Linnaeus, destinaţi consumului direct sau industriei alimentare.
SR ISO 7560:2008 | Cucumbers -- Storage and refrigerated transport Standardul conţine recomandări referitoare la păstrarea şi transportul frigorific al soiurilor de castraveţi din specia Cucumis sativus Linnaeus destinate pentru consum direct sau pentru procesare industrială.
SR ISO 7920:2008 | Sweet cherries and sour cherries -- Guide to cold storage and refrigerated transport Standardul descrie condiţiile optime de depozitare şi transport frigorific pentru cireşe specia Prunus avium L. şi pentru vişine specia Prunus cerasus L. , destinate fie consumului direct fie procesării industriale.
SR ISO 9833:2008 | Melons -- Cold storage and refrigerated transport Standardul cuprinde recomandări referitoare la operaţii efectuate la scoaterea din depozit şi condiţii de realizat la introducerea în depozit precum şi la transportul frigorific al pepenilor galbeni (Cucumis melo L.).
SR ISO 9930:2008 | Green beans -- Storage and refrigerated transport Standardul descrie metode pentru obţinerea condiţiilor satisfăcătoare referitoare la depozitare frigorifică şi transport pe distanţe lungi a fasolei verde din speciile Phaseolus vulgaris L. şi Phaseolus coccineus L., destinate consumului direct sau procesării industriale.
SR ISO 1212:2008 | Apples -- Cold storage Standardul conţine recomandări pentru condiţiile de păstrare frigorifică a merelor (Malus communis L.).
SR ISO 7562:2008 | Potatoes -- Guidelines for storage in artificially ventilated stores Standardul stabileşte linii directoare pentru depozitarea cartofilor, destinaţi pentru cartofi de sămânţă, pentru consum sau pentru procesare, în depozite ventilate artificial.
SR ISO 2826:2008 | Apricots -- Guide to cold storage Prezentul standard descrie metode ce permit realizarea condiţiilor unei conservări de lungă durată sau mai puţin lungă durată a caiselor, prin mijloacele unei depozitări frigorifice.
SR ISO 7561:2008 | Cultivated mushrooms -- Guide to cold storage and refrigerated transport Standardul descrie metode pentru obţinerea condiţiilor satisfăcătoare referitoare la depozitare frigorifică şi transport pe distanţe lungi a ciupercilor de cultură specia Agaricus bisporus Linnaeus destinate fie consumului direct fie procesării industriale.
SR ISO 6664:2008 | Bilberries and blueberries -- Guide to cold storage Standardul descrie condiţiile optime pentru depozitarea frigorifică a afinelor provenind din flora spontană: Vaccinium Myrtillus L. şi Vaccinium angustifolium Ait. şi a soiurilor cultivate din specia Vaccinium corymbosum L.
SR ISO 6665:2008 | Strawberries -- Guide to cold storage Acest standard descrie condiţiile optime pentru depozitarea frigorifică a varietăţilor căpşunilor proaspete genul Fragaria destinate pentru comercializare în condiţii proaspete sau pentru procesare.
SR EN 10311:2005/C91:2008 | Joints for the connection of steel tubes and fittings for the conveyance of water and other aqueous liquids Erata modifică titlul standardului.
SR ISO 6663:2008 | Garlic -- Cold storage Standardul cuprinde recomandări referitoare la condiţiile pentru depozitare frigorifică a usturoiului (Allium sativum Linnaeus) destinat consumului în stare proaspătă.
SR ISO 5524:2008 | Tomatoes -- Guide to cold storage and refrigerated transport Standardul cuprinde recomandări referitoare la condiţiile de păstrare şi transport frigorific pentru soiurile de tomate aparţinând speciei Lycopersicon lycopersicum (L.) Karsten ex Farw. Syn. Lycopersicon esculentum Miller nom. Cons. Syn. Solanum lycopersicum (L.), în vederea menţinerii calităţii şi evitarea deteriorării lor.
SR ISO 2166:2008 | Carrots -- Guide to storage Standardul specifică metode a căror aplicare permit realizarea condiţiilor pentru o bună păstrare a morcovilor aparţinând speciei Daucus carota Linnaeus.
SR ISO 2168:2008 | Table grapes -- Guide to cold storage Acest standard descrie metode ce permit realizarea condiţiilor unei conservări mai mult sau mai puţin prelungită pentru câteva soiuri de struguri de masă din specia Vitis vinifera Linnaeus prin mijloace de depozitare frigorifice.
SR ISO 1134:2008 | Pears -- Cold storage Standardul cuprinde recomandări referitoare la condiţiile optime pentru depozitarea frigorifică a perelor din specia Pyrus communis Linnaeus pentru folosirea lor în stare proaspătă.
SR ISO 1673:2008 | Onions -- Guide to storage Standardul cuprinde recomandări referitoare la depozitarea, cu sau fără refrigerare, a cepei din specia Allium cepa Linnaeus, destinată consumului direct sau păstrării pe durată mare.
SR ISO 6659:2008 | Sweet pepper -- Guide to refrigerated storage and transport Standardul specifică o metodă pentru păstrarea soiurilor de ardei aparţinând speciei Capsicum annum Linnaeus destinate consumului direct, prin depozitare frigorifică şi transport frigorific.
SR ISO 2167:2008 | Round-headed cabbage -- Guide to cold storage and refrigerated transport Standardul prezintă recomandări referitoare la condiţii de îndeplinit pe perioada depozitării şi a transportului frigorific pentru soiurile de varză Brassica oleracea L. var. capitata L., Brassica oleracea L. var. sabauda L., în vederea păstrării calităţii şi pentru a se evita deteriorarea.
SR EN 1486:2008 | Protective clothing for fire-fighters - Test methods and requirements for reflective clothing for specialised fire-fighting This European Standard considers requirements for the protection of the whole body including head, hands and feet. Clothing for head and feet according to this European Standard, however, may only provide sufficient protection when worn together with such basic PPE specified in the relevant standards as noted in paragraphs 4.2 and 4.4 of this European Standard. This European Standard specifies test methods and minimum performance requirements for reflective protective clothing used in specialised fire-fighting. This clothing provides protection against flame lick and intense radiant heat and is worn for short periods only, to enable the fire-fighter to enter specific high-risk fire-fighting and fire rescue situations which also require the use of breathing apparatus. This European Standard only covers protective clothing that relies upon the ability of the outer material to reflect intense radiant heat. This type of reflective clothing may also be used for industrial applications involving high levels of radiant heat. The reflective clothing specified in this European Standard
SR EN 3-9:2007/AC:2008 | Portable fire extinguishers - Part 9: Additional requirements to EN 3-7 for pressure resistance of CO2 extinguishers Această erată elimină nota de subsol 2) din standardul SR EN 3-9:2007.
SR EN ISO 9917-1:2008 | Dentistry - Water-based cements - Part 1: Powder/liquid acid-base cements (ISO 9917-1:2007) ISO 9917-1:2007 specifies requirements and test methods for powder/liquid acid-base dental cements intended for permanent cementation, lining and restoration. ISO 9917-1:2007 is applicable to both hand-mixed and capsulated cements for mechanical mixing. ISO 9917-1:2007 specifies limits for each of the properties according to whether the cement is intended for use as a luting agent, a base or liner or as a restorative material. ISO 9917-1:2007 is not intended to address resin-modified water-based cements.
SR ISO 2169:2008 | Fruits and vegetables -- Physical conditions in cold stores -- Definitions and measurement Prezentul standard defineşte parametrii fizici utilizaţi de obicei la depozitarea frigorifică industrială a fructelor şi legumelor (temperatură, umiditate relativă, coeficient de recirculare a atmosferei, grad de împrospătare a aerului, etc.), şi furnizează indicaţii utile pentru măsurarea lor.
SR ISO 6662:2008 | Plums -- Guide to cold storage Prezentul standard internaţional descrie o metodă de depozitare frigorifică a câtorva soiuri de prune din speciile Prunus domestica Linnaeus, Prunus insititia Linnaeus şi Prunus salicina Lindley (Prunus triflora Roxburgh) în vederea livrării în stare proaspătă la consumator.
SR ISO 873:2008 | Peaches -- Guide to cold storage Prezentul standard descrie metodele a căror aplicare permit realizarea condiţiilor unei bune conservări a piersicilor (piersica propriu-zisă, brungnon, nectarina şi pavie) varietăţi ale Prunus piersica Sieb. şi Zucc. după recoltare până la utilizarea lor proaspătă, prin depozitarea frigorifică.
SR ISO 14617-3:2008 | Graphical symbols for diagrams -- Part 3: Connections and related devices Standardul stabileşte simbolurile grafice pentru conexiunile funcţionale, legăturile mecanice, conductele industriale şi dispozitivele asociate cum ar fi racordurile de legătură, porturi de acces ISO, terminale, cuplaje şi conectori rapizi, reprezentate în diagrame.
SR ISO 14617-5:2008 | Graphical symbols for diagrams -- Part 5: Measurement and control devices Standardul stabileşte simbolurile grafice pentru componentele şi dispozitivele utilizate în sistemele de măsurare şi de control, reprezentate în diagrame.
SR ISO 14617-6:2008 | Graphical symbols for diagrams -- Part 6: Measurement and control functions Standardul stabileşte simbolurile grafice pentru funcţiile de măsurare şi de control, reprezentate în diagrame.
SR ISO 14617-7:2008 | Graphical symbols for diagrams -- Part 7: Basic mechanical components Standardul stabileşte simbolurile grafice pentru componentele mecanice, cum ar fi arcurile, cuplajele, frânele, conductele şi componentele acestora şi unităţile pentru depozitare cum ar fi rezervoarele, recipientele sub presiune şi buteliile de gaz, reprezentate în diagrame.
SR ISO 14617-4:2008 | Graphical symbols for diagrams -- Part 4: Actuators and related devices Standardul stabileşte simbolurile grafice pentru componentele de bază ale organelor de acţionare, pentru organelor de acţionare în ansamblu şi pentru dispozitivelor de acţionare, reprezentate în diagrame.
SR ISO 14617-8:2008 | Graphical symbols for diagrams -- Part 8: Valves and dampers Standardul stabileşte simbolurile grafice pentru robinetele şi clapetele de reglaj, inclusiv a simbolurilor pentru robinetele universale precum cele utilizate în sistemele hidraulice şi pneumatice şi pentru robinetele sanitare utilizate în industriile alimentară şi a medicamentelor, reprezentate în diagrame.
SR ISO 14617-9:2008 | Graphical symbols for diagrams -- Part 9: Pumps, compressors and fans Standardul stabileşte simbolurile grafice pentru pompele, compresoarele şi ventilatoarele, utilizate în principal pentru transportul fluidelor, reprezentate în diagrame.
SR ISO 14617-10:2008 | Graphical symbols for diagrams -- Part 10: Fluid power converters Standardul stabileşte simbolurile grafice pentru convertizoarele pentru transmisiile hidraulice şi pneumatice, precum pompe şi motoare, reprezentate în diagrame.
SR ISO 14617-11:2008 | Graphical symbols for diagrams -- Part 11: Devices for heat transfer and heat engines Standardul stabileşte simbolurile grafice pentru transferul de căldură şi maşinile termice, reprezentate în diagrame.
SR ISO 14617-12:2008 | Graphical symbols for diagrams -- Part 12: Devices for separating, purification and mixing Standardul stabileşte simbolurile grafice pentru separare, purificare şi amestec, reprezentate în diagrame.
SR ISO 14617-13:2008 | Graphical symbols for diagrams -- Part 13: Devices for material processing Standardul stabileşte simbolurile grafice pentru maşinile de prelucrare a metalelor şi pentru maşinile-unelte, reprezentate în diagrame.
SR ISO 14617-2:2008 | Graphical symbols for diagrams -- Part 2: Symbols having general application Standardul stabileşte simbolurile grafice cu caracter general, utilizate în principal pentru alcătuirea simbolurilor complete care reprezintă produse specifice şi funcţii în diagrame.
SR ISO 14617-1:2008 | Graphical symbols for diagrams -- Part 1: General information and indexes Standardul prezintă informaţii pentru elaborarea şi utilizarea numerelor de înregistrare pentru identificarea simbolurilor grafice utilizate în diagrame, reguli de reprezentare şi de aplicare ale acestor simbolurilor şi exemple pentru utilizare şi aplicare.
SR ISO 14617-14:2008 | Graphical symbols for diagrams -- Part 14: Devices for transport and handling of material Standardul stabileşte simbolurile grafice pentru componentele şi dispozitivele utilizate pentru transportul şi manipularea materialelor, reprezentate în diagrame.
SR ISO 14617-15:2008 | Graphical symbols for diagrams -- Part 15: Installation diagrams and network maps Standardul stabileşte simbolurile grafice utilizate în schemele de instalaţii şi planurile de reţele care sunt utilizate în principal pentru indicarea amplasamentului şi tipului componentei sau dispozitivului.
SR EN ISO 22716:2008 | Cosmetics - Good Manufacturing Practices (GMP) - Guidelines on Good Manufacturing Practices (ISO 22716:2007) ISO 22716:2007 gives guidelines for the production, control, storage and shipment of cosmetic products. These guidelines cover the quality aspects of the product, but as a whole do not cover safety aspects for the personnel engaged in the plant, nor do they cover aspects of protection of the environment. The guidelines in ISO 22716:2007 are not applicable to research and development activities and distribution of finished products.
SR EN ISO 1167-3:2008 | Thermoplastics pipes, fittings and assemblies for the conveyance of fluids - Determination of the resistance to internal pressure - Part 3: Preparation of components (ISO 1167-3:2007) ISO 1167-3:2007 specifies the procedure for the preparation of components, i.e. fittings and valve bodies, for the determination of their resistance to internal hydrostatic pressure according to ISO 1167-1.
SR EN ISO 1167-4:2008 | Thermoplastics pipes, fittings and assemblies for the conveyance of fluids - Determination of the resistance to internal pressure - Part 4: Preparation of assemblies (ISO 1167-4:2007) ISO 1167-4:2007 specifies the procedure for the preparation of both end-load-bearing and non-end-load-bearing assemblies, for the determination of their resistance to internal hydrostatic pressure according to ISO 1167-1.
SR EN 15342:2008 | Plastics - Recycled Plastics - Characterization of polystyrene (PS) recyclates This European Standard defines a method of specifying delivery condition characteristics for polystyrene (PS) recyclates. It gives the most important characteristics and associated test methods for assessing a single batch of PS recyclates intended for use in the production of semi-finished/finished products. It is intended to support parties involved in the use of recycled PS to agree on specifications for specific and general applications. This standard does not cover the characterisation of plastics wastes. See EN 15347. This standard is applicable without prejudice to any existing legislation.
SR EN 15343:2008 | Plastics - Recycled Plastics - Plastics recycling traceability and assessment of conformity and recycled content This European Standard specifies the procedures needed for the traceability of recycled plastics. This gives the basis for the calculation procedure for the recycled content of a product. This standard is applicable without prejudice to any existing legislation. NOTE The procedures are needed to formulate or describe the traceability, while the traceability can be used as a basis for calculating the recycled content
SR EN 15345:2008 | Plastics - Recycled Plastics - Characterisation of Polypropylene (PP) recyclates This European Standard defines a method of specifying delivery conditions for Polypropylene (PP) recyclates. It gives the most important characteristics and associated test methods for assessing a single batch of PP recyclates intended for use in the production of semi-finished/finished products. It is intended to support parties involved in the use of recycled PP to agree on specifications for specific and general applications. This standard does not cover the characterisation of plastics wastes. See EN 15347. This standard is applicable without prejudice to any existing legislation.
SR EN 15081:2008 | Industrial valves - Mounting kits for part-turn valve actuator attachment This European Standard provides requirements for metallic mounting kits for part-turn on-off valves and actuator attachments to enable safe and reliable operation. It includes all components transmitting torques from actuators to valves with a maximum flange torque up to 16 000 Nm (up to F30 flange type). It applies to part-turn valves and actuators having attachment flanges and drive components as described in EN ISO 5211. It includes recommendations and methods for design and environmental corrosion protection. When reference is made to this European Standard, all the requirements apply, unless otherwise agreed between the purchaser and the manufacturer/supplier, prior to order. For the scope of this European Standard, the term “Valve” covers valve or shaft extension top-flange.
SR EN ISO 13703:2004/AC:2008 | Petroleum and natural gas industries - Design and installation of piping systems on offshore production platforms (ISO 13703:2000/Cor 1:2002)
SR EN 60335-1:2003/C91:2008 | Safety of household and similar electrical appliances. Part 1: General requirements Erata modifică preambulul naţional şi paragrafe din standardul SR EN 60335-1:2003.
SR EN 61628-2:2004/A1:2008 | Corrugated pressboard and presspaper for electrical purposes -- Part 2: Methods of test
SR EN 60454-3-4:2008 | Pressure-sensitive adhesive tapes for electrical purposes -- Part 3: Specifications for individual materials -- Sheet 4: Cellulose paper, creped and non-creped, with rubber thermosetting adhesive Contains the requirements for pressure-sensitive adhesive tapes made with cellulosic paper, creped and non-creped, with rubber thermosetting adhesive.
SR EN 62021-2:2008 | Insulating liquids - Determination of acidity -- Part 2: Colourimetric titration Describes a procedure for determination of the acidity of unused and used electrical mineral insulating oils. The method may be used to indicate relative changes that occur in a mineral insulating oil during use under oxidizing conditions that may or may not be shown by other properties of the resulting mineral oil. The acidity can be used in the quality control of unused mineral oil. As a variety of oxidation products present in used mineral oil contribute to acidity and these products vary widely in their corrosion properties, the test cannot be used to predict corrosiveness of a mineral oil under service conditions.
SR EN 50377-8-9:2008 | Connector sets and interconnect components to be used in optical fibre communication systems - Product specifications -- Part 8-9: LSH-PC simplex terminated on IEC 60793-2-50 category B1.1 and B1.3 singlemode fibre, with full zirconia ferrule category U This European Standard contains the initial, start of life dimensional, optical, mechanical and environmental performance requirements which a connector terminated with cylindrical zirconia PC ferrule and assembled singlemode resilient alignment sleeve LSH-PC simplex connector set (plug/adaptor/plug), adaptor and patchcord must meet in order for it to be categorised as an EN standard product.
SR EN 61300-2-49:2008 | Fibre optic interconnecting devices and passive components - Basic test and measurement procedures -- Part 2-49: Tests - Connector installation test This part of IEC 61300 provides a test to determine that a connector is capable of functioning when installed in a cabinet or other enclosure in which the space available is limited.
SR EN 61300-2-51:2008 | Fibre optic interconnecting devices and passive components - Basic test and measurement procedures -- Part 2-51: Tests - Fibre optic connector test for transmission with applied tensile load - Singlemode and multimode This part of IEC 61300 describes a test to quantitatively assess the capability of fibre optic connector terminated fibre assemblies to withstand static tensile loads without uncoupling of the connector, physical damage to the assembly or degradation of optical performance. This test is intended to apply to fibre assemblies using any of the following: Media type 1: reinforced jacketed cordage of any diameter, Media type 2: cable with 900 m buffer coating that may or may not be reinforced or Media type 3: connectors terminating fibre with 250 m coating.
SR EN 61300-2-50:2008 | Fibre optic interconnecting devices and passive components - Basic test and measurement procedures -- Part 2-50: Tests - Fibre optic connector proof test with static load - Singlemode and multimode This part of IEC 61300 describes a test to quantitatively assess the capability of connector terminated patchcord cable assemblies to withstand static loads without uncoupling of the connector, physical damage to the assembly or permanent degradation of optical performance. This test is intended to apply to terminated reinforced jacketed cable of any diameter, both singlemode and multimode.
SR EN 60027-1:2007/A2:2008 | Letter symbols to be used in electrical technology -- Part 1: General Acest amendament modifică paragraful 1.3.2 din SR EN 60027-1:2007.
SR EN 1886:2008 | Ventilation for buildings - Air handling units - Mechanical performance This standard specifies test methods, test requirements and classifications for air handling units, which are supplying and/or extracting air via a ductwork ventilating/conditioning a part or the whole of the building. This standard is not applicable to the following: a) air conditioning units serving a limited area in a building, such as fan coil units; b) units for residential buildings; c) units producing ventilation air mainly for a manufacturing process. Except for the thermal and acoustic performance of the casing, the test methods and requirements are applicable to both complete units and any separate sections. The filter bypass test is not applicable to the testing of high efficiency particulate air filters (HEPA). NOTE HEPA filters are recommended to be installed downstream of the air handling unit. Such installations should be leak tested in accordance with the appropriate filter standards. The test method for the thermal performance of the casing is applicable to the comparison of different constructions, but not to the calculation of thermal losses through casing o
SR EN 15450:2008 | Heating systems in buildings - Design of heat pump heating systems This standard specifies design criteria for heating systems in buildings using electrically driven heat pumps alone or in combination with other heat generators. Heat pump systems considered include (see Table 1): - water - water; - water - air; - brine - water; - refrigerant - water (direct expansion systems); - refrigerant - refrigerant; - air - air; - air - water. This standard takes into account the heating requirements of attached systems (e.g. domestic hot water) in the design of heat supply, but does not cover the design of these systems. This standard covers only the aspects dealing with the heat pump, the interface with the heat distribution system and heat emission system (e.g. buffering system), the control of the whole system and the aspects dealing with energy source of the system. Systems designed primarily for cooling and systems which can operate simultaneously in cooling and heating mode are not within the scope of this standard.
SR EN ISO 14596:2008 | Petroleum products - Determination of sulfur content - Wavelength-dispersive X-ray fluorescence spectrometry (ISO 14596:2007) ISO 14596:2007 specifies a method for the determination of the sulfur content of liquid petroleum products, additives for petroleum products, and semi-solid and solid petroleum products that are either liquefied by moderate heating or soluble in organic solvents of negligible or accurately known sulfur content. The method is applicable to products or additives having sulfur contents in the range 0,001 % (m/m) to 2,50 % (m/m); higher contents can be determined by appropriate dilution. Other elements do not interfere at concentrations anticipated in the materials subject to this analysis.
SR EN 13016-2:2008 | Liquid petroleum products - Vapour pressure - Part 2: Determination of absolute pressure (AVP) between 40 C and 100 C petroleum products at elevated temperatures. The conditions used in the test described in this standard are a vapour to liquid ratio of 3:2 and an initial injection temperature of 37,8 °C or 30,0 °C. The method described is suitable for testing air-saturated samples that exert an air-saturated vapour pressure of between 9 kPa and 500 kPa at temperatures between 40 °C and 100 °C. This European Standard is applicable to fuels containing oxygenated compounds up to the limits stated in the relevant EC Directive 85/536/EEC [3]. NOTE 1 If a sample injection is into a test chamber which is raised to 37,8 °C and the vapour to liquid ratio is 4:1, the initial measurement corresponds with the measurement in Part 1 of this standard. NOTE 2 For the purposes of this European Standard, the term % (V/V) is used to represent the volume fraction. WARNING - Use of this standard may involve hazardous materials, operations and equipment. This standard does not purport to address all of the safety problems associated with its use. It is the responsibility of the user of this standard to establish
SR EN ISO 10283:2008 | Binders for paints and varnishes - Determination of monomeric diisocyanates in isocyanate resins (ISO 10283:2007) ISO 10283:2007 specifies a gas-chromatographic method for determining monomeric diisocyanates such as toluene diisocyanate, hexamethylene diisocyanate, isophorone diisocyanate, diphenylmethane diisocyanate and other diisocyanates in isocyanate resins and in solutions prepared from such resins, insofar as these are used in the formulation of paints and similar coating materials.
SR EN ISO 105-X18:2008 | Textiles - Tests for colour fastness - Part X18: Assessment of the potential to phenolic yellowing of materials (ISO 105-X18:2007) ISO 105-X18:2007 specifies a method intended for assessment of the potential to phenolic yellowing of textile materials. The method is specific to phenolic yellowing and does not cover the many other possible causes of yellow discolouration found on textile materials.
SR EN ISO 216:2008 | Writing paper and certain classes of printed matter - Trimmed sizes - A and B series, and indication of machine direction (ISO 216:2007) ISO 216:2007 specifies the trimmed sizes of writing paper and certain classes of printed matter. It applies to trimmed sizes of paper for administrative, commercial and technical use, and also to certain classes of printed matter, such as forms, catalogues, etc. It does not necessarily apply to newspapers, published books, posters or other special items which may be the subject of separate International Standards. ISO 216:2007 also specifies the method for the indication of the machine direction for trimmed sheets.
SR EN 61098:2008 | Radiation protection instrumentation - Installed personnel surface contamination monitoring assemblies Defines mechanical and operational characteristics, minimum performance characteristics and general test procedures for personnel monitoring equipment. Applies to contamination warning assemblies, meters and monitors used for the monitoring of radioactive contamination on the surface of personnel whether they be clothed or not.
SR EN 15179:2008 | Railway applications - Braking - Requirements for the brake system of coaches This standard defines basic requirements for the braking of passenger coaches in trains hauled by locomotives as described in EN 14198, using UIC air brakes (RIC traffic) operating on routes of the European railways and their infrastructure systems. This standard covers: .all new vehicle designs of the passenger coach type of construction (day coaches, restaurant cars, sleeper coaches, driving trailers, baggage cars, etc.); .all new constructions of existing vehicle types; .other vehicles (e.g. motorail vehicles) that may also be included in passenger trains; .all major overhauls of the above-mentioned vehicles if they involve redesigning or extensive alteration to the brake system of the vehicle concerned. The vehicles meet the following technical criteria: .inclusion in trains in accordance with EN 14198 in regular railway operation is possible (coupling capacity); .the maximum speed is between 100 km/h and 200 km/h; .the lower vehicle limitations of UIC 505-1 (WIs 00256150/151/152) are adhered to.
SR EN 15272-4:2008 | Inland navigation vessels - Equipment for rope leading - Part 4: Rope lead This European Standard specifies requirements for rope leads on inland navigation vessels, e.g. from the deck to the quay.
SR EN ISO 15927-6:2008 | Hygrothermal performance of buildings - Calculation and presentation of climatic data - Part 6: Accumulated temperature differences (degree-days) (ISO 15927-6:2007) ISO 15927-6:2007 specifies the definition, method of computation and method of presentation of data on accumulated temperature differences, used for assessing the energy used for space heating in buildings. These are normally expressed in degree-hours or degree-days, and such data are often referred to simply as "heating degree-hours" or "heating degree-days". ISO 15927-6:2007 includes approximate methods for calculating accumulated temperature differences based on hourly or daily mean temperatures and for estimating monthly values to any base temperature, for use when data computed directly from meteorological air temperature records are not available. In some countries, a threshold temperature different from the base temperature is used. ISO 15927-6:2007 does not cover this.
SR EN ISO 3954:2008 | Powders for powder metallurgical purposes - Sampling (ISO 3954:2007) ISO 3954:2007 specifies procedures for the sampling of powders for powder metallurgical purposes. lt also covers the splitting of the sample into the quantity required for testing.
SR EN 573-5:2008 | Aluminium and aluminium alloys - Chemical composition and form of wrought products - Part 5: Codification of standardized wrought products This document specifies the codification of some standardized semifinished wrought products for use in ordering information. NOTE Codification is usually required for technical drawings. It does not apply to castings, cast forging stock, rolling ingots, extrusion billets and ingots for remelting.
SR EN 15428:2008 | Soil improvers and growing media - Determination of particle size distribution This document specifies a method of determination of particle size distribution in soil improvers and growing media.
SR EN 13443-1+A1:2008 | Water conditioning equipment inside buildings - Mechanical filters - Part 1: Particle rating 80 Šm to 150 Šm - Requirements for performances, safety and testing Part 1 of this European standard applies to mechanical filters for drinking water installations inside buildings, of nominal size from DN 15 to DN 100, minimum nominal pressure PN10, particle rating of 80 to 150 µm, and minimum design temperature of 30°C. It specifies requirements relating to the construction and mode of operation of filters and describes relevant methods of testing. It only concerns units which are permanently connected to the mains supply at the point of entry into the building.
SR EN 14651+A1:2008 | Test method for metallic fibre concrete - Measuring the flexural tensile strength (limit of proportionality (LOP), residual) This European Standard specifies a method of measuring the flexural tensile strength of metallic fibered concrete on moulded test specimen. The method provides for the determination of the limit of proportionality (LOP) and of a set of residual flexural tensile strength values. This testing method is intended for metallic fibres no longer than 60 mm. The method can also be used for a combination of metallic fibres and, a combination of metallic fibres with other fibres.
SR EN 14721+A1:2008 | Test method for metallic fibre concrete - Measuring the fibre content in fresh and hardened concrete This European Standard specifies two methods of measuring the fibre content of metallic fibre concrete. Method A measures the fibre content of a hardened concrete specimen. Method B measures the fibre content of a fresh concrete specimen. This European Standard does not apply to sprayed concrete.
SR EN 14933:2008 | Thermal insulation and light weight fill products for civil engineering applications - Factory made products of expanded polystyrene (EPS) - Specification This European Standard specifies the requirements for factory made products of expanded polystyrene which are used for frost insulation of roads, railways, trafficked areas, light weight fill for reduction of horizontal and vertical earth pressure and other civil engineering applications. The products are manufactured in the form of boards or blocks. The standard also covers specially cut shaped boards or blocks. The standard describes product characteristics and includes procedures for testing, evaluation of conformity, marking and labelling. The standard does not specify the required class or level of a given property to be achieved by a product to demonstrate fitness for purpose in a particular application. The classes and levels required for a given application are to be found in regulations or non-conflicting standards. For applications where thermal resistance is required, products with a declared thermal resistance lower than 0,25 m2?K/W or a declared thermal conductivity greater than 0,060 W/(m? K) are not covered by this standard. This standard does not cover in situ
SR EN 14934:2008 | Thermal insulation and light weight fill products for civil engineering applications - Factory made products of extruded polystyrene foam (XPS) - Specification This European Standard specifies the requirements for factory made products of extruded polystyrene foam which are used for frost insulation of roads, railways, trafficked areas, light weight fill for reduction of horizontal and vertical earth pressure and other civil engineering applications. The products are manufactured in the form of boards, which are also available with special edge and surface treatment (tongue & grooves, shiplap etc.). The standard also covers multilayered insulation boards. This standard describes product characteristics and includes procedures for testing, evaluation of conformity, marking and labelling. The standard does not specify the required level of a given property to be achieved by a product to demonstrate fitness for purpose in a particular application. The classes and levels required for a given application are to be found in regulations or non-conflicting standards. For applications where thermal resistance is required, products with a declared thermal resistance lower than 0,25 m2?K/W or a declared thermal conductivity greater than 0,060 W
SR EN 1548:2008 | Flexible sheets for waterproofing - Plastic and rubber sheets for roof waterproofing - Method for exposure to bitumen This European Standard specifies a method of exposing test specimens of plastic and rubber sheets for roofing free from all external restraint, to contact with bitumen at an elevated temperature and methods for determining the changes in properties resulting from such exposure. The methods for determination of changes in properties are specified as follows: a) changes in mass directly after contact with bitumen; b) changes in physical properties after contact with bitumen.
SR EN 14989-2:2008 | Chimneys - Requirements and test methods for metal chimneys and material independent air supply ducts for roomsealed heating applications - Part 2: Flue and air supply ducts for room sealed appliances This European Standard specifies requirements and test methods for metal flue ducts material independent air supply ducts for room sealed appliances. It also specifies the requirements for marking, manufacturer's instruction, product information and evaluation of conformity. NOTE 1 Recommendations for preferred dimensions of products are given in the informative Annex A. NOTE 2 In this European Standard, only general requirements are specified for elastomeric and plastic components. Elastomeric and plastic products used in flue systems are covered by separate standards, i.e. EN 14241-1 and EN 14471. nformity.
SR EN 725-1:2008 | Advanced technical ceramics - Methods of test for ceramic powders - Part 1: Determination of impurities in alumina This Part of EN 725 specifies one fusion and one acid dissolution method for the determination of elements of sodium, potassium, iron, silicon, calcium and magnesium present as impurities in alumina using atomic absorption spectroscopy (AAS) or inductively coupled plasma (ICP) spectroscopy. For each element present as impurities, the methods are applicable to the following ranges, calculated as oxides : - Sodium oxide: 20 ppm to 6000 ppm - Potassium oxide: 20 ppm to 100 ppm - Ferric oxide: 20 ppm to 300 ppm - Silica: 50 ppm to 2000 ppm - Calcium oxide: 20 ppm to 700 ppm - Magnesium oxide: 5 ppm to 1000 ppm
SR EN ISO 21587-3:2008 | Chemical analysis of aluminosilicate refractory products (alternative to the X-ray fluorescence method) - Part 3: Inductively coupled plasma and atomic absorption spectrometry methods (ISO 21587-3:2007) ISO 12677-3:2007 specifies inductively coupled plasma/atomic emission (ICP/AE) spectrometry and flame atomic absorption (FAA) spectrometry methods for the chemical analysis of aluminosilicate refractory products and raw materials. The methods are applicable to the determination of the following: silicon(IV) oxide (SiO2) aluminium oxide (Al2O3) iron(III) oxide (total iron oxide calculated as Fe2O3) titanium(IV) oxide (TiO2) manganese(II) oxide (MnO) calcium oxide (CaO) magnesium oxide (MgO) sodium oxide (Na2O) potassium oxide (K2O) chromium(III) oxide (Cr2O3) zirconium oxide (ZrO2) phosphorous(V) oxide (P2O5) This part of ISO 12677 gives alternatives to the X-ray flluorescence (XRF) method given in ISO 12677:2003
SR EN ISO 21587-2:2008 | Chemical analysis of aluminosilicate refractory products (alternative to the X-ray fluorescence method) - Part 2: Wet chemical analysis (ISO 21587-2:2007) ISO 12677-2:2007 specifies traditional ("wet") methods for the chemical analysis of aluminosilicate refractory products and raw materials. The methods are applicable to the determination of the following: silicon(IV) oxide (SiO2) aluminium oxide (Al2O3) iron(III) oxide (total iron oxide calculated as Fe2O3) titanium(IV) oxide (TiO2) manganese(II) oxide (MnO) calcium oxide (CaO) magnesium oxide (MgO) sodium oxide (Na2O) potassium oxide (K2O) chromium(III) oxide (Cr2O3) zirconium oxide (ZrO2) phosphorous(V) oxide (P2O5) This part of ISO 12677 gives alternatives to the X-ray fluorescence (XRF) method given in ISO 12677:2003.
SR EN ISO 21587-1:2008 | Chemical analysis of aluminosilicate refractory products (alternative to the X-ray fluorescence method) - Part 1: Apparatus, reagents, dissolution and gravimetric silica (ISO 21587-1:2007) ISO 21587-1:2007 specifies reagents, dissolution and gravimetric silica analysis for the chemical analysis of aluminosilicate refractory products and raw materials. ISO 21587-1:2007 gives alternatives to the X-ray fluorescence (XRF) method given in ISO 12677:2003.
SR EN ISO 21078-2:2008 | Determination of boron(III) oxide in refractory products - Part 2: Acid extraction method for the determination of boron(III) oxide in binder components (ISO 21078-2:2006) ISO 21078-2:2006 specifies procedures of chemical analysis for the determination of boron(III) oxide used as a binder component added to aluminosilicate refractories, using an acid extraction method. It is applicable for refractories containing less than 1 % (mass fraction) of boron(III) oxide.
SR EN 1036-1:2008 | Glass in building - Mirrors from silver-coated float glass for internal use - Part 1: Definitions, requirements and test methods This European Standard specifies minimum quality requirements (in respect of optical, visual and edge faults) and durability tests for mirrors from silvered float glass for internal use in building. This European Standard applies only to mirrors from silvered glass manufactured from flat annealed clear or tinted float glass, 2 mm to 10 mm thickness, and supplied in stock/standard sizes and as-cut finished sizes. This European Standard does not apply to mirrors from silvered glass manufactured from any basic glass other than float glass, any processed glass, i.e. thermally toughened safety glass, heat strengthened glass, chemically strengthened glass and laminated glass, and any bent glass. For mirrors from silvered glass used in aggressive and/or constantly high humidity atmospheres, e.g. horse riding halls, swimming pools, medical baths, saunas etc. this European Standard is not applicable. This European Standard is not applicable to reflective glass for external glazing applications. This European Standard does not apply to framing, fixing or other support systems. NOTE Use
SR EN 1051-2:2008 | Glass in building - Glass blocks and glass pavers - Part 2: Evaluation of conformity/Product standard This document covers the evaluation of conformity and the factory production control requirements of and recommendations for glass block and glass paver units. This standard does not cover panels incorporating glass blocks or glass paver units.
SR EN 1007-6:2008 | Advanced technical ceramics - Ceramic composites - Methods of test for reinforcement - Part 6: Determination of tensile properties of filaments at high temperature This European Standard specifies the conditions for measurement of tensile properties of single filament of ceramic fibres at high temperatures in air or inert atmosphere (vacuum or controlled atmosphere). The method applies to continuous ceramic filaments taken from tows, yarns, staple fibre, braids and knitting, that have strain to fracture less or equal to 5 % and show linear elastic behaviour to fracture. The method does not apply to testing for homogeneity of strength properties of fibres, nor does it assess the effects of volume under stress. Statistical aspects of fibre failure are not included. Two methods are proposed depending on the temperature of the filament end: Hot end method: this method allows determination of tensile strength, of Young's modulus and of the stress strain curve. NOTE 1 Current experience with this technique is limited to 1 300 °C, because of the application temperature of ceramic glue. Cold end method. NOTE 2 This method is limited to 1 700 °C in air and 2 000 °C in inert atmosphere because of the limits of furnaces.
SR EN 993-11:2008 | Dense shaped refractory products. Part 11: Determination of resistance to thermal shock This European Standard describes two alternative methods for determining the resistance to thermal shock of dense shaped refractory materials by an air quenching method, which proved to give the most reliable results when compared with the behaviour of refractories in furnace linings. Method B can also be applied to unshaped refractory materials.
SR 13315:1996/C91:2008 | Water quality. Iron determination. Spectrometric method of atomic absorption Erata modifică articolele 1.3 şi 2.
SR 1846-2:2007/C91:2008 | Sewages outside the buildings. Desing specifications. Part 2: Calculation of storm water flows La paginile 18 şi 19 , la capul de tabel A.2, la coloanele 4 şi 5 se vor înscrie valorile 1/5 şi respectiv 1/3.
SR EN 60309-4:2008 | Plugs, socket-outlets and couplers for industrial purposes -- Part 4: Switched socket-outlets and connectors with or without interlock This part of IEC 60309 applies to self-contained products that combine within a single enclosure, a socket-outlet or connector according to IEC 60309-1 or IEC 60309-2 and a switching device, with a rated operating voltage not exceeding 690 V d.c. or a.c. and 500 Hz , and a rated current not exceeding 250 A, primarily intended for industrial use, either indoors or outdoors.
SR EN 60269-1:2008 | Low-voltage fuses -- Part 1: General requirements This part of IEC 60269 is applicable to fuses incorporating enclosed current-limiting fuse-links with rated breaking capacities of not less than 6 kA, intended for protecting power-frequency a.c. circuits of nominal voltages not exceeding 1 000 V or d.c. circuits of nominal voltages not exceeding 1 500 V. Subsequent parts of this standard, referred to herein, cover supplementary requirements for such fuses intended for specific conditions of use or applications.
SR EN 60670-21:2008 | Boxes and enclosures for electrical accessories for household and similar fixed electrical installations -- Part 21: Particular requirements for boxes and enclosures with provision for suspension means This part of EN 60670 applies to boxes, enclosures and parts of enclosures (hereafter called boxes and enclosures) for electrical accessories with a rated voltage not exceeding 1 000 V a.c. and 1 500 V d.c. intended for household or similar fixed electrical installations, either indoors or outdoors. This part applies to boxes and enclosures with provision for suspension means.
SR EN 15385:2008 | Packaging - Flexible laminate tubes - Test methods to determine the strength of the head welding This European Standard specifies a method for the determination of the strength of the head welding of flexible laminate tubes. It is applicable to flexible laminate tubes used for packing pharmaceutical, cosmetic, hygiene, food and other household products.
SR EN 15178:2008 | Elements for the identification of products in emergency enquiries This European Standard specifies requirements for an area on the packaging - the product identification field - marked by a symbol, where clear product identification element(s) is (are) present. This European Standard applies to products that are the subject of emergency enquiries to the poison information centres. This European Standard does not apply to medicinal products (human and veterinary drugs) (see [2], [3]) and medical devices (see [4], [5]), as information requirements are already covered.
SR EN 50377-6-2:2008 | Connector sets and interconnect components to be used in optical fibre communication systems - Product specifications -- Part 6-2: SC-RJ single mode terminated on IEC 60793-2-50 category B1.1 and B1.3 singlemode fibre, category U 1.1 Product definition This European Standard contains the initial, start of life dimensional, optical, mechanical and environmental performance requirements which a connector terminated with cylindrical zirconia PC ferrules and assembled single-mode resilient alignment sleeve SC-RJ connector set (plug/adaptor/plug), adaptor and patchcord must meet in order for it to be categorised as an EN standard product. Since different variants and grades of performance are permitted, product marking details are given in 3.5. 1.2 Intermateability Although all products conforming to the requirements of this specification will intermate, the resulting level of random attenuation performance will only be ensured in accordance with Table 1. The intention is that this will be true irrespective of the manufacturing source(s) of the product. When intermating plug variants having different attenuation grades, the resulting level of attenuation can not be assured to be any better than the worst attenuation grade.
SR EN 50377-8-2:2008 | Connector sets and interconnect components to be used in optical fibre communication systems - Product specifications -- Part 8-2: Type LSH-APC simplex terminated on IEC 60793-2-50 category B1.1 and B1.3 singlemode fibre, composite ferrule category C 1.1 Product definition This European Standard contains the initial, start of life dimensional, optical, mechanical and environmental performance requirements which a terminated and assembled singlemode resilient alignment sleeve LSH-APC simplex connector set (plug/adaptor/plug), adaptor and patchcord must meet in order to be categorised as an EN standard product. Since different variants and grades of performance are permitted, product marking details are given in 3.5. 1.2 Intermateability Although all products conforming to the requirements of this standard will intermate, the resulting level of random attenuation performance will only be ensured in accordance with Table 1. The intention is that this will be true irrespective of the manufacturing source(s) of the product. When intermating plug variants having different attenuation grades, the resulting level of attenuation can not be assured to be any better than the worst attenuation grade. The intermating of a grade C plug with a grade B plug will result in an uncertain level of random attenuation performance.
SR EN 50377-8-3:2008 | Connector sets and interconnect components to be used in optical fibre communication systems - Product specifications -- Part 8-3: LSH-PC simplex terminated on IEC 60793-2-50 category B1.1 and B1.3 singlemode fibre, composite ferrule category C 1.1 Product definition This European Standard contains the initial, start of life dimensional, optical, mechanical and environmental performance requirements which a terminated and assembled singlemode resilient alignment sleeve LSH-PC simplex connector set (plug/adaptor/plug), adaptor and patchcord must meet in order to be categorised as an EN standard product. Since different variants and grades of performance are permitted, product marking details are given in 3.5. 1.2 Intermateability Although all products conforming to the requirements of this standard will intermate, the resulting level of random attenuation performance will only be ensured in accordance with Table 1. The intention is that this will be true irrespective of the manufacturing source(s) of the product. When intermating plug variants having different attenuation grades, the resulting level of attenuation can not be assured to be any better than the worst attenuation grade. The intermating of a grade C plug with a grade B plug will result in an uncertain level of random attenuation performance.
SR EN 50377-8-4:2008 | Connector sets and interconnect components to be used in optical fibre communication systems - Product specifications -- Part 8-4: LSH-APC simplex terminated on IEC 60793-2-50 category B1.1 and B1.3 singlemode fibre, composite ferrule category U This European Standard contains the initial, start of life dimensional, optical, mechanical and environmental performance requirements which a terminated and assembled singlemode resilient alignment sleeve LSH-APC simplex connector set (plug/adaptor/plug), adaptor and patchcord must meet in order to be categorised as an EN standard product.
SR EN 50377-8-5:2008 | Connector sets and interconnect components to be used in optical fibre communication systems - Product specifications -- Part 8-5: LSH-PC simplex terminated on IEC 60793-2-50 category B1.1 and B1.3 singlemode fibre, composite ferrule category U This European Standard contains the initial, start of life dimensional, optical, mechanical and environmental performance requirements which a terminated and assembled singlemode resilient alignment sleeve LSH-PC simplex connector set (plug/adaptor/plug), adaptor and patchcord must meet in order for it to be categorised as an EN standard product.
SR EN 50377-8-6:2008 | Connector sets and interconnect components to be used in optical fibre communication systems - Product specifications -- Part 8-6: LSH-HR simplex terminated on IEC 60793-2-50 category B1.1 and B1.3 singlemode fibre, with full zirconia ferrule category C This European Standard contains the initial, start of life dimensional, optical, mechanical and environmental performance requirements which a connector terminated with cylindrical zirconia 8 degree angled PC ferrule and assembled singlemode resilient alignment sleeve LSH-APC simplex connector set (plug/adaptor/plug), adaptor and patchcord must meet in order for it to be categorised as an EN standard product.
SR EN 50377-8-7:2008 | Connector sets and interconnect components to be used in optical fibre communication systems - Product specifications -- Part 8-7: LSH-PC terminated on IEC 60793-2-50 category B1.1 and B1.3 singlemode fibre, with full zirconia ferrule category C This European Standard contains the initial, start of life dimensional, optical, mechanical and environmental performance requirements which a connector terminated with cylindrical zirconia PC ferrule and assembled singlemode resilient alignment sleeve LSH-PC simplex connector set (plug/adaptor/plug), adaptor and patchcord must meet in order for it to be categorised as an EN standard product.
SR EN 61290-10-4:2008 | Optical amplifiers - Test methods -- Part 10-4: Multichannel parameters - Interpolated source subtraction method using an optical spectrum analyzer This part of IEC 61290 applies to all commercially available optical amplifiers (OAs) and optically amplified subsystems. The object of this standard is to establish uniform requirements for accurate and reliable measurements, by means of the interpolated source subtraction method using an optical spectrum analyzer.
SR EN 60454-3-11:2008 | Pressure-sensitive adhesive tapes for electrical purposes -- Part 3: Specifications for individual materials -- Sheet 11: Polyester film combinations with glass filament, creped cellulosic paper, polyester non-woven, epoxy and pressure-sensitive adhesives Contains the requirements for combination tapes made of creped cellulosic paper and polyethylene terphthalate film with rubber thermosetting adhesive.
SR EN 60450:2005/A1:2008 | Measurement of the average viscometric degree of polymerization of new and aged cellulosic electrically insulating materials
SR EN 50290-2-26:2003/A1:2008 | Communication cables -- Part 2-26: Common design rules and construction - Halogen free flame retardant insulation compounds Acest amendament modifică tabelul 1 din SR EN 50290-2-26:2003.
SR EN 50290-2-22:2002/A1:2008 | Communication cables -- Part 2-22: Common design rules and construction - PVC sheathing compounds Acest amendament modifică articolele 1şi 3 şi tabelul 1 din SR EN 50290-2-22:2002.
SR EN 50290-2-21:2002/A1:2008 | Communication cables -- Part 2-21: Common design rules and construction - PVC insulation compounds Acest amendament modifică articolele 1şi 3 şi tabelul 1 din SR EN 50290-2-21:2002.
SR EN 60068-3-11:2008 | Environmental testing -- Part 3-11: Supporting documentation and guidance - Calculation of uncertainty of conditions in climatic test chambers Demonstrates how to estimate the uncertainty of steady-state temperature and humidity conditions in temperature and humidity chambers. Since this is inextricably linked to the methods of measurement, these are also described. This standard is equally applicable to all environmental enclosures, including rooms or laboratories. The methods used apply both to temperature chambers and combined temperature and humidity chambers. This standard is meant to help everyone using climatic test chambers. Those already familiar with uncertainty of measurement will find it useful for guidance on typical sources of uncertainty and how they should be quantified and combined. It is also intended to assist the first-time or occasional user who has little or no knowledge of the subject. To discuss uncertainty, it is important first to understand what is being measured or characterized. The calibration or characterization of the performance of a chamber is concerned with the humidity and temperature of the air in the chamber, as experienced by the item under test, at a given set point. This shoul
SR EN 60034-8:2008 | Rotating electrical machines -- Part 8: Terminal markings and direction of rotation Applies to a.c. and d.c. machines and specifies rules for the identification of winding connection points; marking of winding terminals; direction of rotation; relationship between terminal markings and direction of rotation; terminal marking of auxiliary devices; connection diagrams of machines for common applications. The main change with respect to the previous edition consists of changed terminal markings for d.c. machines.
SR EN 14879-4:2008 | Organic coating systems and linings for protection of industrial apparatus and plants against corrosion caused by aggressive media - Part 4: Linings on metallic components This document describes the requirements for and methods of testing of organic linings which are applied to metallic process engineering equipment that will come in contact with chemical substances. The requirements specified here may be used for the purposes of quality control (e.g. as agreed between the contract partners )). The standard applies to linings which serve one or more of the following purposes: ? to protect the component from adverse effects of aggressive substances; ? to protect waters (e.g. ground water) from harmful substances; ? to protect the charge from becoming contaminated by components released from the substrate material; ? to achieve a particular surface quality. This standard applies to vessels, apparatus, piping parts and other components for process plants made of metallic substrate materials which are in contact with media and are provided with a surface protection made of a) prefabricated, natural or synthetic rubber based sheeting (subsequently named rubber lining), to be applied in the workshop or on site; b) prefabricated, phenol formaldehyde
SR EN 14879-5:2008 | Organic coating systems and linings for protection of industrial apparatus and plants against corrosion caused by aggressive media - Part 5: Linings on concrete components This document describes the requirements for and methods of testing of organic linings which are applied to concrete process engineering equipment that will come in contact with aggressive chemical substances (liquids, solids and gases). The requirements specified here may be used for the purposes of quality control (e.g. as agreed between the contract partners). The standard applies to linings which serve one or more of the following purposes: ? to protect the component from damaging effects of aggressive substances; ? to protect waters (e.g. ground water) from harmful substances; ? to protect the charge from becoming contaminated by components released from the substrate material; ? to achieve a particular surface quality. The different lining systems are: a) bonded linings; b) mechanically fixed linings; c) loose linings of sheeting material; d) loose linings of pre-formed pieces or lining units. Handling of aggressive or water pollutant materials is understood to include e) storage; f) filling; g) loading and unloading; h) manufacture; i) treatment; j) use.
SR EN ISO 105-C09:2003/A1:2008 | Textiles - Tests for colour fastness - Part C09: Colour fastness to domestic and commercial laundering - Oxidative bleach response using a non-phosphate reference detergent incorporating a low temperature bleach activator - Amendment 1 (ISO 105-C09:2001/Amd 1:2003) Acest standard reprezintă versiunea română a textului în limba engleză a amendamentului A1 al standardului european EN ISO 105-C09:2003
SR EN 14256:2008 | Adhesives for non-structural wood applications - Test method and requirements for resistance to static load This European Standard specifies a method for determining the ability of a test piece bonded with a thermoplastic adhesive, to support a given load for a specified time without fracture or excessive distortion, and specifies performance requirements for mean survival time. It should be used in conjunction with EN 204 and EN 205, which describe durability classes and corresponding test methods for non-structural wood adhesives based on their ability to withstand various water treatments and relatively rapidly applied loads. The test described in this standard may be used to assess joints made with thin glue line, as defined in EN 205. NOTE The test described in this standard is not a mandatory requirement for the classification of adhesives into the classes D1, D2, D3 and D4 given in EN 204. It is an additional test that can be specified by a purchaser if required.
SR EN 15190:2008 | Structural adhesives - Test methods for assessing long term durability of bonded metallic structures 1.1 This standard specifies test procedures for determining the long-term durability of an adhesive system subjected to environmental and fatigue loads. The procedures are based upon measurement of the crack growth rate and the resistance to crack propagation through the adhesive layer in double cantilever beam type specimens under an applied mode I opening cycling loading. 1.2 The test specimens consist of rectangular metal substrates bonded together with a pre-starter crack in the bondline. For testing joints consisting of relatively thin sheets of metallic substrates the specimen needs to be structurally reinforced by adding layers of compatible material to the back of each adherend substrate in order to prevent permanent deformation, usually referred to as reinforced double cantilever beam (RDCB) test specimen. 1.3 For brevity, the standard relates to testing RDCB specimens, which are essentially more complex in manufacturing than standard double cantilever beam (DCB) specimens. However, the standard allows also for use of single substrate double cantilever beam specimens
SR EN 3745-601:2008 | Aerospace series - Fibres and cables, optical, aircraft use - Test methods - Part 601: Smoke density This test method is intended for use in determining the concentration of specific gas components of smoke released by cable insulation materials. It shall be used together with EN 3745-100.
SR EN 3475-601:2008 | Aerospace series - Cables, electrical, aircraft use - Test methods - Part 601: Smoke density This test method is intended for determination of the specific optical density of smoke generated by electrical wire/cable insulation materials due to pyrolitic decomposition under the influence of radiant heat only or with simultaneous flame application. It is used for evaluation of insulation materials of electrical wire/cable used in the interiors of aerospace vehicles but may be utilized in other applications as specified in applicable procurement documents. This standard should be used to measure and describe the properties of products in response to heat and flame under controlled laboratory conditions and should not be used to describe or appraise the fire hazard or fire risk of materials, products, or assemblies under actual fire conditions. However results of this test may be used as elements of a fire risk assessment which takes into account all of the factors which are pertinent to an assessment of the fire hazard of a particular end use.
SR EN 3475-602:2008 | Aerospace series - Cables, electrical, aircraft use - Test methods - Part 602: Toxicity This test method is intended for use in determining the concentration of specific gas components of smoke released by cable insulation materials. This test method should be used to measure and describe the properties of cable insulation materials in response to heat and flame under controlled laboratory conditions. This standard should be used to measure and describe the properties of products in response to heat and flame under controlled laboratory conditions and should not be used to describe or appraise the fire hazard or fire risk of materials, products, or assemblies under actual fire conditions. However results of this test may be used as elements of a fire risk assessment which takes into account all of the factors which are pertinent to an assessment of the fire hazard of a particular end use.
SR EN 3475-508:2008 | Aerospace series - Cables, electrical, aircraft use - Test methods - Part 508: Plating thickness This standard specifies the procedures for measuring the plating thickness and centricity of metallic coatings on single conductors. It shall be used together with EN 3475-100.
SR EN 3475-507:2008 | Aerospace series - Cables, electrical, aircraft use - Test methods - Part 507: Adherence of plating This standard specifies a method of verifying the adherence of the plating on conductors or screen strands. It shall be used together with EN 3475-100.
SR EN 4373:2008 | Aerospace series - Heat resisting alloy NI-PD9001 (NiCu31) - Annealed, seamless tube D = 75 mm, a = 3 mm This standard specifies the requirements relating to: Heat resisting alloy NI-PD9001 (NiCu31) — Annealed, seamless tube D ? 75 mm, a ? 3 mm for aerospace applications.
SR EN 4347:2008 | Aerospace series Steel FE-PM1506 (X3CrNiMoAl13-8-2) - Vacuum induction melted and consumable electrode remelted, softened, forging stock a or D = 300 mm This standard specifies the requirements relating to: Steel FE-PM1506 (X3CrNiMoAl13-8-2) — Vacuum induction melted and consumable electrode remelted, softened, forging stock a or D ? 300 mm for aerospace applications.
SR EN 4346:2008 | Aerospace series - Steel FE-PM1505 (X1CrNiMoAlTi12-9-2) - Vacuum induction melted and consumable electrode remelted, softended, forging stock a or D = 300 mm This standard specifies the requirements relating to: Steel FE-PM1505 (X1CrNiMoAlTi12-9-2) - Vacuum induction melted and consumable electrode remelted, softened, forging stock a or D ? 300 mm for aerospace applications.
SR EN 4318:2008 | Aerospace series - Heat resisting alloy FE-PA2601 (X6NiCrTiMoV26-15) - Solution treated and precipitation treated, bar and section De = 100 mm, Rm = 960 MPa This standard specifies the requirements relating to: Heat resisting alloy FE-PA2601 (X6NiCrTiMoV26-15) - Solution treated and precipitation treated, bar and section De ? 100 mm, Rm ? 960 MPa for aerospace applications.
SR EN 4317:2008 | Aerospace series - Heat resisting alloy FE-PA2601 (X6NiCrTiMoV26-15) - Non heat treated, forging stock a or D = 200 mm This standard specifies the requirements relating to: Heat resisting alloy FE-PA2601 (X6NiCrTiMoV26-15) - Non heat treated, forging stock a or D ? 200 mm for aerospace applications.
SR EN 4315:2008 | Aerospace series - Heat resisting alloy FE-PA2601 (X6NiCrTiMoV26-15) - Solution treated and precipitation treated, bar and section a or D = 100 mm, Rm = 900 MPa This standard specifies the requirements relating to: Heat resisting alloy FE-PA2601 (X6NiCrTiMoV26-15) - Solution treated and precipitation treated, bar and section a or D ? 100 mm, Rm ? 900 MPa for aerospace applications.
SR EN 4314:2008 | Aerospace series - Heat resisting alloy FE-PA2602 (X4NiCrTiMoV26-15) - Non heat treated, forging stock a or D = 250 mm This standard specifies the requirements relating to: Heat resisting alloy FE-PA2602 (X4NiCrTiMoV26-15) - Non heat treated, forging stock a or D ? 250 mm for aerospace applications.
SR EN 4216:2008 | Aerospace series - Steel FE-CM3801 (GX5CrNiCuNb16-4) - Homogenized, solution treated and precipitation hardened, investment casting De = 50 mm, Rm = 900 MPa This standard specifies the requirements relating to: Steel FE-CM3801 (GX5CrNiCuNb16-4) — Homogenized, solution treated and precipitation hardened, investment casting De ? 50 mm, Rm ? 900 MPa for aerospace applications.
SR EN 4098:2008 | Aerospace series - Steel FE-PL1507 (40CrMoV12) - Remelted, hardened and tempered, forgings De = 50 mm, 1 250 MPa = Rm = 1 400 MPa This standard specifies the requirements relating to: Steel FE-PL1507 (40CrMoV12) - Remelted, hardened and tempered, forgings De ? 50 mm, 1 250 MPa ? Rm ? 1 400 MPa for aerospace applications.
SR EN 4002:2008 | Aerospace series - Aluminium alloy AL-P2219-T81 - Sheet and strip 0,5 mm = a = 6 mm This standard specifies the requirements relating to: Aluminium alloy AL-P2219-T81 - Sheet and strip 0,5 mm <or= a <or= 6 mm for aerospace applications.
SR EN 3999:2008 | Aerospace series - Aluminium alloy AL-P2024-T351 - Sheet and strip with improved chemical milling capability 1,6 mm = a = 6 mm This standard specifies the requirements relating to: Aluminium alloy AL-P2024-T351 - Sheet and strip with improved chemical milling capability 1,6 mm <or= a <or= 6 mm for aerospace application. This material is manufactured to a minimum residual stress requirement for chemical milling applications.
SR EN 3480:2008 | Aerospace series - Steel FE-PA3601 (X6CrNiTi18-10) - Air melted - Softened - Plate - 6 mm < a = 50 mm - 500 MPa = Rm = 700 MPa This standard specifies the requirements relating to: Steel FE-PA3601 (X6CrNiTi18-10) Air melted Softened Plate 6 mm < a < 50 mm 500 MPa < Rm < 700 MPa for aerospace applications.
SR EN 3163:2008 | Aerospace series - Steel FE-PM3801 (X5CrNiCu17-4) - Air melted, softened, forging stock a or D = 300 mm This standard specifies the requirements relating to: Steel FE-PM3801 (X5CrNiCu17-4) - Air melted, softened, forging stock a or D ? 300 mm for aerospace applications.
SR EN 3162:2008 | Aerospace series - Steel FE-PM3801 (X5CrNiCu17-4) - Air melted, solution treated and precipitation treated, sheet and strip a = 6 mm, Rm = 930 MPa This standard specifies the requirements relating to: Steel FE-PM3801 (X5CrNiCu17-4) - Air melted, solution treated and precipitation treated, sheet and strip a ? 6 mm, Rm ? 930 MPa for aerospace applications.
SR EN 3161:2008 | Aerospace series - Steel FE-PM3801 (X5CrNiCu17-4) - Air melted, solution treated and precipitation treated, bar a or D = 200 mm, Rm = 930 MPa This standard specifies the requirements relating to: Steel FE-PM3801 (X5CrNiCu17-4) - Air melted, solution treated and precipitation treated, bar a or D ? 200 mm, Rm ? 930 MPa for aerospace applications.
SR EN 3160:2008 | Aerospace series - Steel FE-PM3801 (X5CrNiCu17-4) - Air melted, solution treated and precipitation treated, bar a or D = 200 mm, Rm = 1 310 MPa This standard specifies the requirements relating to: Steel FE-PM3801 (X5CrNiCu17-4) — Air melted, solution treated and precipitation treated, bar a or D ? 200 mm Rm ? 1 310 MPa for aerospace applications.
SR EN 1077:2008 | Helmets for alpine skiers and snowboarders This European Standard is applicable to performance requirements and tests for two classes of helmets for alpine skiers, snowboarders and for similar groups, including children and participants in competitions. The standard comprises two different classes of protection, class A and class B. Requirements and the corresponding methods of test, where appropriate, are given for the following: - construction including field of vision; - shock absorbing properties; - resistance to penetration; - retention system properties; - marking and information.
SR EN 1866-1:2008 | Mobile fire extinguishers - Part 1: Characteristics, performance and test methods This European Standard specifies the rules of design, type testing and inspection during manufacturing, ratings and classification of mobile fire extinguishers and test methods to be used. It applies to mobile fire extinguishers with a total mass above 20 kg for powder, water based and CO2 extinguishers. This standard applies to mobile fire extinguishers that are manoeuvred by an operator on foot only. It does not cover fire tests for class C and class F fires, but the used extinguishing media can be effective on these types of fire. Class D fires are considered to be a very specialist application and are not included in this standard, but may be made the object of national specification.
SR EN 1497:2008 | Personal fall protection equipment - Rescue harnesses This European Standard specifies requirements, test methods, marking and information supplied by the manufacturer for rescue harnesses. Rescue harnesses conforming to this European Standard are used as components of rescue systems, which are personal fall protection systems. Rescue harnesses are not intended to be used as body holding devices in fall arrest systems.
SR EN ISO 18395:2008 | Animal and vegetable fats and oils - Determination of monoacylglycerols, diacylglycerols, triacylglycerols and glycerol by high-performance size-exclusion chromatography (HPSEC) (ISO 18395:2005) ISO 18395:2005 specifies a method for the determination of monoacylglycerols, diacylglycerols and triacylglycerols and also free glycerol by high-performance size-exclusion chromatography. It is applicable to products (e.g. emulsifiers) comprising monoacylglycerols and diacylglycerols as main constituents in concentrations greater than 10 %, and to triacylglycerols in a proportion of less than 20 %. The method is not applicable to dairy fats or fats and oils having a wide range of fatty acid chain lengths, since diacylglycerols of short fatty acids have a lower molecular mass than monoacylglycerols of long-chain fatty acids. The method has restricted applicability to acylglycerol mixtures based on caprylic and capric acids. Here, only the monoacylglycerol content and the free glycerol content can be determined.
SR 2443:2008 | Pork This standard refers to pork for human consumption, proceeded from healthy animals.
SR 2713:2008 | Beef This standard refers to beef for human consumption, proceeded from healthy animals.
SR 3275:2008 | Mutton and goat meat This standard refers to mutton and goat meat for human consumption, proceeded from healthy animals.
SR 7031:2008 | Fowl meat This standard refers to fowl meat delivered like whole case, spitted or variety meat, refrigerated or frozen.
SR EN 15484:2008 | Ethanol as a blending component for petrol - Determination of inorganic chloride - Potentiometric method This standard specifies a potentiometric method for the determination of inorganic chloride content in ethanol from 4 mg/l to 30 mg/l. The chloride content is determined in aqueous solution after dissolution of the evaporation residue of the ethanol sample. WARNING — Use of this standard may involve hazardous materials, operations and equipment. This standard does not purport to address all of the safety problems associated with its use. It is the responsibility of the user of this standard to establish appropriate safety and health practices and to determine the applicability of regulatory limitations prior to use. NOTE For the purposes of this document, the terms “% (m/m)” and “% (V/V)” are used to represent respectively the mass fraction and the volume fraction.
SR EN 15485:2008 | Ethanol as a blending component for petrol - Determination of sulfur content - Wavelength dispersive X-ray fluorescence spectrometric method This document specifies a wavelength-dispersive X-ray fluorescence (WDXRF) test method for the determination of the sulfur content of ethanol from 7 mg/kg to 20 mg/kg. NOTE For the purposes of this European Standard, the term "% (m/m)" is used to represent the mass fraction of a material.
SR EN 15486:2008 | Ethanol as a blending component for petrol - Determination of sulfur content - Ultraviolet fluorescence method This document specifies an ultraviolet (UV) fluorescence test method for the determination of the sulfur content of ethanol from 5 mg/kg to 20 mg/kg. Other products may be analysed and higher sulfur contents may be determined according to this test method, however, no precision data for products other than ethanol and for results outside the specified range have been established for this document. Halogens interfere with this detection technique at concentrations above approximately 3 500 mg/kg. NOTE For the purposes of this document, the terms “% (m/m)” and “% (V/V)” are used to represent the mass fraction and the volume fraction of a material respectively. WARNING — The use of this standard may involve hazardous materials, operations and equipment. This standard does not purport to address all of the safety problems associated with its use. It is the responsibility of the user of this standard to establish appropriate safety and health practices and to determine the applicability of regulatory limitations prior to use.
SR EN 15487:2008 | Ethanol as a blending component for petrol - Determination of phosphorus content - Ammonium molybdate spectrometric method This standard specifies a procedure for the determination of phosphorus content measured as orthophosphate, in ethanol from 0,15 mg/l to 1,50 mg/l by ammonium molybdate spectrometric method. The phosphorus content is determined in aqueous solution after dissolution of the evaporation residue of the ethanol sample. WARNING — Use of this standard may involve hazardous materials, operations and equipment. This standard does not purport to address all of the safety problems associated with its use. It is the responsibility of the user of this standard to establish appropriate safety and health practices and to determine the applicability of regulatory limitations prior to use.
SR EN 15488:2008 | Ethanol as a blending component for petrol - Determination of copper content - Graphite furnace atomic absorption spectrometric method This standard specifies a procedure for the determination of copper content in ethanol from 0,07 mg/kg to 0,20 mg/kg using graphite furnace atomic absorption spectrometry. NOTE For the purpose of this document, the terms “% (m/m)” and "% (V/V)" are used to represent the mass fraction, respectively the volume fraction of a material. WARNING — Use of this standard may involve hazardous materials, operations and equipment. This standard does not purport to address all of the safety problems associated with its use. It is the responsibility of the user of this standard to establish appropriate safety and health practices and to determine the applicability of regulatory limitations prior to use.
SR EN 15489:2008 | Ethanol as a blending component for petrol - Determination of water content - Karl Fischer coulometric titration method This European Standard specifies a method for the direct determination of water in ethanol to be used in gasoline blends. It is applicable to ethanol having water contents in the range 0,039 % (m/m) to 0,500 % (m/m). NOTE For the purposes of this document, the term “% (m/m)” is used to represent the mass fraction. WARNING — Use of this standard may involve hazardous materials, operations and equipment. This standard does not purport to address all of the safety problems associated with its use. It is the responsibility of the user of this standard to establish appropriate safety and health practices and determine the applicability of regulatory limitations prior to use.
SR EN 15490:2008 | Ethanol as a blending component for petrol - Determination of pHe This European Standard describes a procedure for the determination of acid strength, as a pHe value, of ethanol to be used as a blend component for gasoline. NOTE For the purposes of this European Standard, the term “% (V/V)” is used to represent the volume fraction.
SR EN 14829:2008 | Independent gas-fired flueless space heaters for nominal heat input not exceeding 6 kW This document specifies, for the purpose of type examination, the requirements and test methods for construction, safety, marking and rational use of energy of 2nd and 3rd family gas-fired domestic flueless space heating appliances having a nominal input not exceeding 6 kW (based on net calorific value). It covers the following Type AAS fixed flueless heaters: NOTE These are type A appliances fitted with an atmosphere sensing device, with or without a fan. a) heaters with or without a catalytic converter; b) Category 1 appliances burning gases of the second family; c) Category 2 appliances burning gases of the second and third families. It does not cover i. Mobile heaters. ii. Category 1 appliances burning gases of the third family. iii. Portable flueless heaters. iv. Diffusive catalytic combustion heaters. There are no specific thermal efficiency requirements appropriate to these types of appliance as: ? All the heat produced by the combustion process is released into the space to be heated. ? The requirements with regard to the combustion performance, which is a safety mat
Closed expansion vessels with built in diaphragm for installation in water This European Standard specifies requirements for the design, manufacture and testing of closed expansion vessels with built in diaphragm, which will hereinafter be called "vessels", and a) whose diaphragm serves to separate water on the one hand and air / nitrogen on the other hand in heating/cooling systems or fresh water systems; b) which are manufactured singly or in series; c) which may consist partly or entirely of (cold) deep-drawn parts; d) whose parts may be joined by welding, clenching or flanges; e) whose size is not limited; f) whose maximum allowable pressure is greater than 0,5 bar, yet not exceeding 30 bar; g) whose upper wall thickness is limited to 12 mm for austenitic steels and 15 mm for ferritic steels; h) whose minimum operating temperature is not below -10 °C, whose maximum operating temperature is not above 70 °C. NOTE The maximum operating temperature of 70 °C is determined by the characteristics of the diaphragm materials. It may be higher, if suitability of diaphragm material is proven. Whatever the temperature in the heating system, for the vessel o
SR EN 15049:2008 | Railway applications - Suspension components - Torsion bar, steel This European Standard applies to torsion bars made of steel for anti-roll bar systems used on railway vehicles. This European Standard includes straight and bended torsion bars, but does not detail the other components of the anti-roll bar systems such as levers, bearings, bushes etc. This European Standard constitutes guidelines on the following topics: - design; - specification of technical requirements; - production requirements; - tests; - supply conditions.
SR EN 15272-1:2008 | Inland navigation vessels - Equipment for rope leading - Part 1: General requirements This European Standard specifies general requirements for rope leading on inland navigation vessels. This standard is an aid to selecting equipment for rope leading. It specifies general requirements for equipment for rope leading by means of fairleads, roller leads or rope leads as used, for example, for hauling, mooring and coupling inland navigation vessels under certain conditions.
SR 5489:2008 | Liquid petroleum products - Determination of flammability point in Marcusson open flask Standardul prezintă condiţiile şi metodele de determinare a punctului de inflamabilitate in vas deschis Marcusson pentru produse petroliere.
SR EN 1775:2008 | Gas supply - Gas pipework for buildings - Maximum operating pressure less than or equal to 5 bar - Functional recommendations 1.1 This standard specifies general recommendations for the design, construction, testing, commissioning, operation and maintenance of installation pipework; pipework between the delivery point of the gas and the inlet connection to the gas appliance. This standard specifies common basic principles for gas installation pipework. Users of this European standard need to be aware that more detailed national standards and/or codes of practice may exist in the CEN member countries. This standard is intended to be applied in association with these national standards and/or codes of practice setting out the above mentioned basic principles. In the event of conflicts in terms of more restrictive requirements in national legislation/regulation with the requirements of this standard, national legislation/regulation takes precedence as illustrated in CEN /TR 13737. NOTE 1 CEN/TR 13737 contains: - clarification of relevant legislation/regulations applicable in a country; - if appropriate, more restrictive national requirements; - national contact point for the latest information.
SR EN 1991-1-5:2004/NA:2008 | Eurocode 1: Actions on structures - Part 1-5: General actions - Thermal actions. National Annex This standard represents the National Annex NA which defines the conditions of application on the territory of Romania of the standard SR EN 1991-1-5:2004.
SR EN ISO 3582:2001/A1:2008 | Flexible cellular polymeric materials - Laboratory assessment of horizontal burning characteristics of small specimens subjected to a small flame - Amendment 1 (ISO 3582:2000/Amd 1:2007)
SR EN 15198:2008 | Methodology for the risk assessment of non-electrical equipment and components for intended use in potentially explosive atmospheres This European Standard specifies basic methodology used in achieving safety of equipment for intended use in potentially explosive atmospheres. The provisions specified in this European Standard are intended for the designer. It also specifies a strategy for standard makers. This European Standard specifies the procedure and information required to allow ignition risk assessment to be carried out for the design of equipment or component. This European Standard provides advice for a decision to be made for the categorisation of equipment but does not provide means to prove the conformity of equipment categories. In this procedure the following information is to be taken into account: a) Possible occurrence of an explosive atmosphere inside the equipment or component or penetrating the equipment or component from the outside (in normal operation or during malfunctions) and the amount of explosive atmosphere involved leading to possible explosion impact inside of the equipment or component; b) equipment or components surrounded by an explosive atmosphere (in normal operation or
SR EN ISO 13478:2008 | Thermoplastics pipes for the conveyance of fluids - Determination of resistance to rapid crack propagation (RCP) - Full-scale test (FST) (ISO 13478:2007) ISO 13478:2007 specifies a full-scale test (FST) method for determining the arrest or propagation of a crack initiated in a thermoplastics pipe at a specified temperature and internal pressure. The method is also suitable for the determination of defined critical pressure, critical stress and critical temperature parameters. It is applicable to the assessment of the performance of thermoplastics pipes intended for the supply of gases or liquids. In the latter case, air could also be present in the pipe.
SR EN 15233:2008 | Methodology for functional safety assessment of protective systems for potentially explosive atmospheres This European Standard provides guidance on the procedure and information required to allow functional safety assessment to be carried out for the design of protective systems. The purpose of this European Standard is to assist technical standardization committees responsible for specific families of protective systems in preparing safety standards. Such standards shall be as homogenous as possible and shall have the basic structure of functional safety assessment as it is stated in this standard. If there are no specific standards for a particular protective system, the manufacturer shall use this standard for functional safety assessment of this protective system. In this procedure the following information is to be taken into account to ensure a sufficient level of functional safety: a) intended use, b) possible operating faults, c) reliability of protective systems, d) misuse which can reasonably be anticipated. A sufficient level of functional safety is characterized by the following objectives: 1) System can stop an explosion at a very early stage or reduce the impact of
SR EN 1992-1-1:2004/NB:2008 | Eurocode 2: Design of concrete structures - Part 1-1: General rules and rules for buildings. National Annex This standard represents the National Annex NB which defines the conditions of application on the territory of Romania of the standard SR EN 1992-1-1:2004.
SR EN 1993-1-9:2006/NA:2008 | Eurocode 3: Design of steel structures - Part 1-9: Fatigue This standard is the National Annex NA which defines the conditions of application on the territory of Romania the standard SR EN 1993-1-9:2006 and of the corrigendum SR EN 1993-1-9:2006/AC: 2006.
SR EN 1993-1-2:2006/NB:2008 | Eurocode 3: Design of steel structures - Part 1-2: General rules - Structural fire design. National Annex This standard represents the National Annex NB which defines the conditions of application on the territory of Romania of the standard SR EN 1993-1-2:2006 and the corrigendum SR EN 1993-1-2:2006/AC: 2006.
SR EN 1993-1-10:2006/NA:2008 | Eurocode 3: Design of steel structures. Part 1-10: Material toughness and through-thickness properties. National Annex This standard is the National Annex NA which defines the conditions of application on the territory of Romania of the standard SR EN 1993-1-10:2006 and the corrigendum SR EN 1993-1-10:2006/AC: 2006.
SR EN 1993-1-8:2006/NB:2008 | Eurocode 3: Design of steel structures. Part 1-8: Design of joints. National Annex This standard represents the National Annex NB which defines the conditions of application on the territory of Romania of the standard SR EN 1993-1-8:2006 and the corrigendum SR EN 1993-1-8:2006/AC: 2006.
SR EN 1092-3:2004/AC:2008 | Flanges and their joints - Circular flanges for pipes, valves, fittings and accessories, PN designated - Part 3: Copper alloy flanges Erata modifică standardul SR EN 1092-3:2004 şi se utilizează împreună cu acesta.
SR EN 1123-2+A1:2008 | Pipes and fittings of longitudinally welded hot-dip galvanized steel tube with spigot and socket for waste water systems - Part 2: Dimensions This standard applies to pipes and fittings of longitudinally welded hot-dip galvanized steel pipes with spigot and socket for waste water systems. It specifies dimensions and tolerances for pipes, fittings, pipe connectors and seals and establishes a system of designations for the different pipe and fitting types that conform to the stated requirements. This standard is only valid in connection with EN 1123-1. This standard does not apply to the marking of products. EN 1123-1 applies to the marking.
SR CEN ISO/TS 17764-2:2008 | Animal feeding stuffs - Determination of the content of fatty acids - Part 2: Gas chromatographic method (ISO/TS 17764-2:2002) ISO/TS 17764-2:2002 specifies the application of gas chromatography with capillary columns and flame ionization detection for the determination of the quantitative content of fatty acids in a fat by making use of the methyl esters of the fatty acids obtained in accordance with the method specified in ISO/TS 17764-1:2002. ISO/TS 17764-2:2002 is applicable to the investigation of animal and vegetable fats, oils and fatty acid mixtures for incorporation in animal feeding stuffs and fat extracts of animal feeding stuffs and raw materials for compound animal feeds, including fats and fatty acid mixtures containing butyric acid. This method is not applicable to polymerized fatty acids.
SR CEN ISO/TS 17764-1:2008 | Animal feeding stuffs - Determination of the content of fatty acids - Part 1: Preparation of methyl esters (ISO/TS 17764-1:2002) ISO/TS 17764-1:2002 specifies two methods for preparing the methyl esters of fatty acids of animal and vegetable fats, oils and fatty acid mixtures for raw materials for compound animal feeds, and fatty acids originating from fat extracts of animal feeding stuffs, including fats and fatty acid mixtures containing butyric acid. The general method, the boron trifluoride (BF3) method is concerned with the preparation of methyl esters of fatty acids with six or more C atoms, originating from fats, oils and free fatty acids. The KOH/HCl method is concerned with the preparation of methyl esters of fatty acids with four or more C atoms. This method can also be used for the quantitative determination of fatty acids with a chain length shorter than 10 C atoms in free fatty acid mixtures. The methyl esters produced can be used for gas-liquid chromatography (GLC). Unsaponifiable materials are not removed and can, when present in considerable amounts, interfere with the chromatographic analysis. ISO/TS 17764-2:2002 describes the application of gas chromatography with capillary columns a
SR EN 12815:2003/A1:2005/AC:2008 | Residential cookers fired by solid fuel - Requirements and test methods Această erată reprezintă versiunea română a textului în limba franceză a eratei EN 12815:2001/A1:2004/AC:2007. Erata SR EN 12815:2003/A1:2005/AC:2008 se utilizează împreună cu amendamentul SR EN 12815:2003/A1:2005 şi standardul SR EN 12815:2003. Erata europeană EN 12815:2001/A1:2004/AC:2007 modifică versiunile în limba franceză, limba engleză şi limba germană.
SR EN 12809:2003/A1:2005/AC:2008 | Residential independent boilers fired by solid fuel - Nominal heat output up to 50 kW - Requirements and test methods Această erată reprezintă versiunea română a textului în limba engleză a eratei EN 12809:2001/A1:2004/AC:2007. Erata SR EN 12809:2003/A1:2005/AC:2008 se utilizează împreună cu amendamentul SR EN 12809:2003/A1:2005 şi standardul SR EN 12809:2003. Erata europeană EN 12809:2001/A1:2004/AC:2007 modifică versiunile în limba engleză şi limba germană.
SR EN 13229:2003/A2:2005/AC:2008 | Inset appliances including open fires fired by solid fuels - Requirements and test methods Această erată reprezintă versiunea română a textului în limba franceză a eratei EN 13229:2001/A2:2004/AC:2007. Erata SR EN 13229:2003/A2:2005/AC:2008 se utilizează împreună cu amendamentul SR EN 13229:2003/A2:2005 şi standardul SR EN 13229:2003. Erata europeană EN 13229:2001/A2:2004/AC:2007 modifică versiunile în limba franceză, limba engleză şi limba germană.
SR EN ISO 16000-7:2008 | Indoor air - Part 7: Sampling strategy for determination of airborne asbestos fibre concentrations (ISO 16000-7:2007) ISO 16000-7:2007 specifies procedures to be used in planning of air measurements to determine the concentrations of asbestos in indoor atmospheres. Careful planning of the measurement strategy is important, because the results can become the basis of recommendations for major building renovations, or for the return of a building to normal occupancy status after removal of asbestos-containing materials. ISO 16000-7:2007 uses the following definition for indoor environments as specified in ISO 16000-1: dwellings having living rooms, bedrooms, do-it-yourself (DIY) rooms, recreation rooms, cellars, kitchens and bathrooms; workrooms or workplaces in buildings which are not subject to health and safety inspections in regard to air pollutants (for example, offices and sales premises); public and commercial buildings (for example, hospitals, schools, kindergartens, sports halls, libraries, restaurants and bars, theatres and other function rooms); cabins of vehicles and public transport.
SR 2356-1:2008 | Meat and meat products. Determination of Proteus bacteria This standard establishes the method for the determination of Proteus bacteria in meat and meat products.
SR 13439-1:2008 | Milk and milk products. Vocabulary. Part 1: Market milk This standard establishes the definitions for the main terms used for raw milk processing to obtain milk for consumption.
SR 1981:2008 | White brined cheese This standard refers to fresh white brined cheese and maturated white brined cheese obtained by processing of sheep, buffalo cow and cow milk.
SR 6534:2008 | Seeds for consumption. Specifications for storage This standard establishes the preservation requirements for seeds for consumption.
SR 143:2008 | Milk for consumption This standard refers to milk for consumption obtained by processing of cow and buffalo cow milk.
SR 3664:2008 | Fresh cheese This standard refers to fresh cheese obtained from integral raw milk or from skim milk for human consumption.
SR 5559:2008 | Powder milk This standard refers to power milk obtained through cow milk dehydration method, by drying procedure, by pulverization and intended for human consumption. This standard does not refer to infant power milk.
SR 2418:2008 | Raw milk. Quality requirements This standard refers to cow, goat, buffalo cow and sheep integral raw milk obtained from healthy animals, through hygienically milking, with no thermal treatment with intact composition and without any foreign added substances.
SR EN 60601-1-8:2007 | Medical electrical equipment -- Part 1-8: General requirements for basic safety and essential performance - Collateral Standard: General requirements, tests and guidance for alarm systems in medical electrical equipment and medical electrical systems Specifies basic safety and essential performance requirements and tests for alarm systems in medical electrical equipment and medical electrical systems and to provide guidance for their application. This is accomplished by defining alarm categories (priorities) by degree of urgency, consistent alarm signals and consistent control states and their marking for all alarm systems.
SR EN 60371-3-8:2002/A1:2007 | Insulating materials based on mica -- Part 3: Specifications for individual materials -- Sheet 8: Mica paper tapes for flame-resistant security cables Acest amendament modifică introducerea şi articolele 1, 2, 5 şi 6 din SR EN 60371-3-8:2002.
SR EN 60371-3-9:2002/A1:2007 | Insulating materials based on mica -- Part 3: Specifications for individual materials -- Sheet 9: Moulding micanite Acest amendament modifică introducerea şi articolele 1, 2, 4, 5, 6 şi 7 din SR EN 60371-3-9:2002.
SR CEI 61097-6:2007 | Global maritime distress and safety system (GMDSS) - Part 6: Narrowband direct-printing telegraph equipment for the reception of navigational and meteorological warnings and urgent information to ships (NAVTEX) Specifies the minimum performance requirements, technical characteristics and type-testing requirements for narrowband telegraph equipment for the reception of navigational and meteorological information as required by the International Convention for Safety of Life at Sea (SOLAS), and which is associated with IEC 60945. Also incorporates the performance standards of the relevant IMO resolutions and conforms with the ITU-R regulations where applicable.
SR EN ISO 3411:2007 | Earth-moving machinery - Physical dimensions of operators and minimum operator space envelope (ISO 3411:2007) ISO 3411:2007 provides the dimensions of operators of earth-moving machinery as defined in ISO 6165 and specifies the minimum normal operating space envelope within the operator enclosures.
SR EN 15144:2007 | Winter maintenance equipment - Terminology - Terms for winter maintenance This standard constitutes a compilation of technical terms and definitions related to winter maintenance equipment.
SR CEI 61097-7:2007 | Global maritime distress and safety system (GMDSS). Part 7: Shipborne VHF radiotelephone transmitter and receiver - Operational and performance requirements, methods of testing and required test results Specifies the minimum performance requirements, technical characteristics and methods of testing with required test results for VHF radio installations capable of voice communication and digital selective calling as required by the 1988 amendments to the 1974 International Convention for Safety of Life at Sea (SOLAS). Is associated with IEC 60945.
SR EN 3840:2007 | Aerospace series - Paints and varnishes - Technical specification This standard defines the technical requirements for the qualification, manufacture, inspection and the delivery of paints and varnishes for use in aerospace applications. It shall be applied in conjunction with the EN material specification.
SR EN 4384:2007 | Aerospace series - Heat resisting alloy NI-CH1303 (NiCo20Cr20Mo5Ti2Al) - Non heat treated - Remelting stock This standard specifies the requirements relating to: Heat resisting alloy NI-CH1303 (NiCo20Cr20Mo5Ti2Al) Non heat treated Remelting stock for aerospace applications.
SR EN 3365:2007 | Aerospace series - Steel FE-PM3901 (X15CrNi17-3) - Air melted, softened, forging stock a or D = 300 mm This standard specifies the requirements relating to: Steel FE-PM3901 (X15CrNi17-3) - Air melted, softened, forging stock a or D ? 300 mm for aerospace applications.
SR EN 4170:2007 | Aerospace series - Paints and varnishes - Test method for measurement of resistance to cold crack temperature cycle This standard describes a procedure of ageing to assess the resistance of a coated panel (metallic or organic substrate) to a temperature cycle (cold, hot, hot and wet) for aerospace purposes. This test deals with the assessment of the capability of the paint to support modification of internal stresses without any crack formation, peeling or other defects due to modification of the mechanical properties of the paint system.
SR EN 3359:2007 | Aerospace series - Steel FE-PM1503 (X3CrNiMoAl13-8-2) - Vacuum induction melted and consumable electrode remelted, softened, forging stock a or D = 300 mm This standard specifies the requirements relating to: Steel FE-PM1503 (X3CrNiMoAl13-8-2) - Vacuum induction melted and consumable electrode remelted, softened, forging stock a or D ? 300 mm for aerospace applications.
SR EN 4472:2007 | Aerospace series - Steel FE-PM1505 (X1CrNiMoAlTi12-9-2) - Vacuum induction melted and consumable electrode remelted - Solution treated and precipitation treated - Forgings - a or D = 150 mm - Rm = 1 400 MPa This standard specifies the requirements relating to: Steel FE-PM1505 (X1CrNiMoAlTi12-9-2) Vacuum induction melted and consumable electrode remelted Solution treated and precipitation treated Forgings a or D ? 150 mm Rm ? 1 400 MPa for aerospace applications.
SR EN 4471:2007 | Aerospace series - Steel FE-PM1505 (X1CrNiMoAlTi12-9-2) - Vacuum induction melted and consumable electrode remelted - Solution treated and precipitation treated - Forgings - a or D = 150 mm - Rm = 1 300 MPa This standard specifies the requirements relating to: Steel FE-PM1505 (X1CrNiMoAlTi12-9-2) Vacuum induction melted and consumable electrode remelted Solution treated and precipitation treated Forgings a or D ? 150 mm Rm ? 1 300 MPa for aerospace applications.
SR EN 4470:2007 | Aerospace series - Steel FE-PM1505 (X1CrNiMoAlTi12-9-2) - Vacuum induction melted and consumable electrode remelted - Solution treated and precipitation treated - Forgings - a or D = 150 mm - Rm = 1 200 MPa This standard specifies the requirements relating to: Steel FE-PM1505 (X1CrNiMoAlTi12-9-2) Vacuum induction melted and consumable electrode remelted Solution treated and precipitation treated Forgings a or D ? 150 mm Rm ? 1 200 MPa for aerospace applications.
SR EN 4469:2007 | Aerospace series - Steel FE-PM1505 (X1CrNiMoAlTi12-9-2) - Vacuum induction melted and consumable electrode remelted - Solution treated and precipitation treated - Bar - a or D = 150 mm - Rm = 1 400 MPa This standard specifies the requirements relating to: Steel FE-PM1505 (X1CrNiMoAlTi12-9-2) Vacuum induction melted and consumable electrode remelted Solution treated and precipitation treated Bar a or D ? 150 mm Rm ? 1 400 MPa for aerospace applications.
SR EN 4468:2007 | Aerospace series - Steel FE-PM1505 (X1CrNiMoAlTi12-9-2) - Vacuum induction melted and consumable electrode remelted - Solution treated and precipitation treated - Bar - a or D = 150 mm - Rm = 1 300 MPa This standard specifies the requirements relating to: Steel FE-PM1505 (X1CrNiMoAlTi12-9-2) Vacuum induction melted and consumable electrode remelted Solution treated and precipitation treated Bar a or D ? 150 mm Rm ? 1 300 MPa for aerospace applications.
SR EN 4467:2007 | Aerospace series - Steel FE-PM1505 (X1CrNiMoAlTi12-9-2) - Vacuum induction melted and consumable electrode remelted - Solution treated and precipitation treated - Bar - a or D = 150 mm - Rm = 1 200 MPa This standard specifies the requirements relating to: Steel FE-PM1505 (X1CrNiMoAlTi12-9-2) Vacuum induction melted and consumable electrode remelted Solution treated and precipitation treated Bar a or D ? 150 mm Rm ? 1 200 MPa for aerospace applications.
SR EN 4466:2007 | Aerospace series - Steel FE-PM1506 (X5CrNiMoAl13-8-2) - Vacuum induction melted and consumable electrode remelted - Solution treated and precipitation treated - Forgings - a or D = 150 mm - Rm = 1 400 MPa This standard specifies the requirements relating to: Steel FE-PM1506 (X5CrNiMoAl13-8-2) Vacuum induction melted and consumable electrode remelted Solution treated and precipitation treated Forgings a or D ? 150 mm Rm ? 1 400 MPa for aerospace applications.
SR EN 4465:2007 | Aerospace series - Steel FE-PM1506 (X5CrNiMoAl13-8-2) - Vacuum induction melted and consumable electrode remelted - Solution treated and precipitation treated - Forgings - a or D = 150 mm - Rm = 1 300 MPa This standard specifies the requirements relating to: Steel FE-PM1506 (X5CrNiMoAl13-8-2) Vacuum induction melted and consumable electrode remelted Solution treated and precipitation treated Forgings a or D ? 150 mm Rm ? 1 300 MPa for aerospace applications.
SR EN 4464:2007 | Aerospace series - Steel FE-PM1506 (X5CrNiMoAl13-8-2) - Vacuum induction melted and consumable electrode remelted - Solution treated and precipitation treated - Forgings - a or D = 150 mm - Rm = 1 200 MPa This standard specifies the requirements relating to: Steel FE-PM1506 (X5CrNiMoAl13-8-2) Vacuum induction melted and consumable electrode remelted Solution treated and precipitation treated Forgings a or D ? 150 mm Rm ? 1 200 MPa for aerospace applications.
SR EN 1386:2007 | Aluminium and aluminium alloys - Tread plate - Specifications This document specifies the technical conditions of inspection and delivery, the mechanical properties, the tolerances on dimensions and form of rolled semi-finished aluminium alloy products intended for floor plating, e.g. in vehicle construction, shipbuilding and metallic structures with a raised pattern on one side and a smooth surface on the other side. It applies to sheets, strips and plates from 1,2 mm up to 20 mm in thickness and up to and including 2 500 mm in width, and to sheets and plates up to 14 000 mm in length.
SR EN 2624:2007 | Aerospace series - Pressure impulse testing of hydraulic system components This test method shall be used to verify the structural integrity of certain hydraulic components under pressure impulse-type loading. For the purpose of pressure impulse testing the hydraulic system components shall be divided into passive and active components. This standard establishes the requirements and the procedures for impulse testing of passive hydraulic components only. Unless otherwise specified in the detail specification or in existing component related standards, the following procedures shall be used. Active hydraulic components shall be tested according to tailored test requirements as specified in detail specifications.
SR EN ISO 6520-1:2007 | Welding and allied processes - Classification of geometric imperfections in metallic materials - Part 1: Fusion welding (ISO 6520-1:2007) ISO 6520-1:2007 serves as the basis for a precise classification and description of weld imperfections. In order to avoid any confusion, the types of imperfection are defined with explanations and illustrations where necessary. Metallurgical imperfections are not included. Another system for the designation of imperfections is possible according to ISO/TS 17845. A correspondence is given between the existing classification of imperfections according to ISO 6520-1:2007 and the designation system according to ISO/TS 17845:2004.
SR EN 14591-4:2007 | Explosion prevention and protection in underground mines - Protective systems - Part 4: Automatic extinguishing systems for road headers This document lays down requirements for automatic explosion extinguishing systems for roadheader machines (selective cut heading machines) in roadheader drivages where these systems automatically detect the initial phase of a firedamp explosion which has been initiated by the cutter head of a roadheader machine and extinguish it at the roadhead in such a way that the roadway drivage team is not put at risk. This document does not lay down any requirements for the fighting of fires at the roadhead. The automatic explosion extinguishing system for roadheaders is an autonomous protective system designed in accordance with Directive 94/9/EC.
SR CEI 61097-12:2007 | Global maritime distress and safety system (GMDSS) - Part 12: Survival craft portable two-way VHF radiotelephone apparatus - Operational and performance requirements, methods of testing and required test results Specifies the minimum performance requirements, technical characteri stics and methods of testing of survival craft portable two-way radiotelephone apparatus as required by the 1988 amendments to the 1974 International Convention for the Safety of Life at Sea (SOLAS).
SR CLC/TR 50501-1:2007 | Rolling stock - Intercommunication between vehicles and train/wayside -- Part 1: Data dictionary and rules for functional standardisation This Technical Report will define - requirements for the methods to be used for functional standardisation, in the standards to be prepared for data exchange involving railway vehicles, in two contexts 1) inter-consists communication, within a train formation, 2) communication with ground based installations. - the Reference Architecture defining the essential functional interfaces, - the concept of a central Data Dictionary/repository to be applied to freight and passenger traffic functions. In this context, data are to be limited to basic information elements, which are necessary to define standard messages required for interoperability, and displayed on the interfaces of the communicating entities. Entering Data Dictionary will provide full definition of a data element, along with its essential attributes at conceptual level. The purpose, in the perspective of the standards to be prepared, is to document the data element pertinent to the functional area and essential for interoperability, to allow the reuse of data element among functional area systems, and facilitate data
SR EN ISO 8501-3:2007 | Preparation of steel substrates before application of paints and related products - Visual assessment of surface cleanliness - Part 3: Preparation grades of welds, edges and other areas with surface imperfections (ISO 8501-3:2006) ISO 8501-3:2006 describes preparation grades of welds, cut edges and other areas, on steel surfaces with imperfections. Such imperfections can become visible before and/or after an abrasive blast-cleaning process. The preparation grades given are to make steel surfaces with imperfections, including welded and fabricated surfaces, suitable for the application of paints and related products.
SR EN 13567+A1:2007 | Protective clothing - Hand, arm, chest, abdomen, leg, genital and face protectors for fencers - Requirements and test methods This European Standard specifies the general requirements for ergonomics, sizing, coverage and performance of protective clothing and equipment for use in the sport of fencing. Requirements for the marking of clothing and equipment and the information to be supplied by the manufacturer are given. Test methods are described and performance levels are defined.
SR 12806:2007 | Textiles fibres and yarns. Terminology Acest standard stabileşte termeni şi definiţii pentru noţiuni de bază din domeniul fibrelor şi firelor textile. Termenii se utilizează în standarde şi documentaţii cu înţelesul stabilit prin acest standard. Se admit şi alţi termeni necuprinşi în acest standard.
SR EN 60061-3:2002/A38:2007 | Lamp caps and holders together with gauges for the control of interchangeability and safety -- Part 3: Gauges Subscribe to <a href="http://webstore.iec.ch/webstore/webstore.nsf/Artnum_PK/34192?opendocument">IEC 60061 Database to access the full and updated content of the series.
SR EN 60061-2:2002/A36:2007 | Lamp caps and holders together with gauges for the control of interchangeability and safety -- Part 2: Lampholders Subscribe to <a href="http://webstore.iec.ch/webstore/webstore.nsf/Artnum_PK/34192?opendocument">IEC 60061 Database to access the full and updated content of the series.
SR EN 61290-7-1:2007 | Optical amplifiers - Test methods -- Part 7-1: Out-of-band insertion losses - Filtered optical power meter method S'applique aux amplificateurs a fibres optiques (AFO) utilisant des fibres actives contenant des dopants de terre rare, actuellement commercialisés. Etablit des spécifications uniformes pour des mesures précises et fiables, par le biais de la méthode d'essai d'un mesureur de puissance équipé d'un filtre optique, des parametres d'AFO donnés ci-dessous: - perte d'insertion hors de la bande du signal; - perte d'insertion inverse hors de la bande du signal. Les changements les plus significatifs sont les suivants: a) l'applicabilité a été étendue a tous les amplificateurs optiques disponibles sur le marché, et non pas simplement aux amplificateurs a fibres, b) l'Article 9, CEM, a été ajouté.",PE
SR CEI 60092-301:2007/A1:2007 | Electrical installations in ships. Part 301: Equipment. Generators and motors
SR CEI 60092-301:2007/A2:2007 | Electrical installations in ships. Part 301: Equipment - Generators and motors
SR CEI 60092-305:2007/A1:2007 | Electrical installations in ships. Part 305: Equipment - Accumulator (storage) batteries
SR CEI 60092-305:2007 | Electrical installations in ships. Part 305: Equipment - Accumulator (storage) batteries Applies to accumulator (storage) batteries in permanent installations. Does not apply to portable batteries.
SR CEI 60092-401+A1:2002/A2:2007 | Electrical installation in ships. Part 401: Installation and test of completed installation Standardul este aplicabil la instalarea echipamentului electric utilizat pe nave şi la încercarea lui după instalarea completă.
SR CEI 60092-502:2007 | Electrical installations in ships. Part 502: Tankers. Special features Această parte a SR CEI 60092 se aplică instalaţiilor electrice pentru navele petroliere destinate transportului lichidelor inflamabile în mod natural, sau prin reacţia cu alte substanţe sau gaze lichefiate inflamabile.
SR CEI 60092-506:2007 | Electrical installations in ships. Part 506: Special features. Ships carrying specific dangerous goods and materials hazardous only in bulk This part of IEC 60092 summarizes the present IMO electrical requirements and gives in a single publication details of suitable measures regarding the explosion protection of electrical equipment, where such cargoes might cause risk of fire or explosion.
SR CEI 61363-1:2007 | Electrical installations of ships and mobile and fixed offshore units. Part 1: Procedures for calculating short-circuit currents in three-phase a.c. Outlines procedures for calculating short-circuit currents that may occur on a marine or offshore a.c. electrical installation. The calculation methods are for use on unmeshed three-phase alternating current systems. This standard cancels and replaces IEC 60363, published in 1972.
SR CEI 60092-352:2007 | Electrical installations in ships. Part 352: Choice and installation of electrical cables This standard provides the basic requirements for the choice and installation of cables intended for fixed electrical systems on board ships at voltages (U) up to and including 15 kV. The reference to fixed systems includes those that are subjected to vibration (due to the movement of the ship) or movement (due to motion of the ship) and not to those that are intended for frequent flexing. Cables suitable for frequent or continual flexing use are detailed in other IEC specifications e.g. IEC 60227 and IEC 60245, and their uses on board ship is restricted to those situations which do not directly involve exposure to a marine environment e.g. portable tools or domestic appliances.
SR CEI 60092-301:2007 | Electrical installations in ships. Part 301: Equipment -Generators and motors Concerns rotating electrical machines rated at 750 W or more and excitation machines. Includes relevant requirements for prime-movers' driving generators.
SR CLC/TR 50507:2007 | Railway applications – Interference limits of existing track circuits used on European railways This Technical Report has been written to define the interference limits of existing track circuits used on European railways. The purpose of this Technical Report is to provide an overview, a reference and a source of information for other specifications and specifications that are presently in preparation. As required by the CENELEC rules, it will be updated as needed and will be finally replaced by a future specification or standard. According to CENELEC rules, the existing national specifications are not required to be replaced by this Technical Report. They will remain in use as the basis for approval of vehicles in the respective countries. Where available, the national specifications are referenced in Annex A of this Technical Report. The two main parts of this Technical Report are: 1) the List of European track circuit equipment; 2) the National Annex. The contents of these two parts have been provided by railway infrastructure representatives. Not all EU countries have provided information and in some cases the information may be incomplete. In 4.5, the track circuit
SR EN 60061-1:2002/A39:2007 | Lamp caps and holders together with gauges for the control of interchangeability and safety -- Part 1: Lamp caps Subscribe to <a href="http://webstore.iec.ch/webstore/webstore.nsf/Artnum_PK/34192?opendocument">IEC 60061 Database to access the full and updated content of the series.
SR EN 60335-2-106:2007 | Household and similar electrical appliances - Safety -- Part 2-106: Particular requirements for heated carpets and for heating units for room heating installed under removable floor coverings Deals with the safety of heating units to heat the room in which they are located and that are intended to be installed directly under a floor covering that is itself intended to be removable; their rated voltage being not more than 250 V for single-phase installations and 480 V for other installations. The contents of the corrigendum of February 2008 have been included in this copy.
SR EN 61937-8:2007 | Digital audio - Interface for non-linear PCM encoded audio bitstreams applying IEC 60958 -- Part 8: Non-linear PCM bitstreams according to the Windows Media Audio (WMA) Professional format specifies the method for the digital audio interface specified in IEC 60958 to convey non-linear PCM bitstreams encoded in accordance with the WMA Professional format.
SR CEI 61097-8:2007 | Global maritime distress and safety system (GMDSS) - Part 8: Shipborne watchkeeping receivers for the reception of digital selective calling (DSC) in the maritime MF, MF/HF and VHF bands - Operational and performance requirements, methods of testing and required test results Specifies the minimum requirements for shipborne receivers intended to be connected to an external installation, including a decoder for digital selective calling (DSC), and used as receivers for watchkeeping on DSC channels on board ships operating in the maritime mobile MF, MF/HF and VHF bands.
SR CEI 61097-9:2007 | Global maritime distress and safety system (GMDSS). Part 9: Shipborne transmitters and receivers for use in the MF and HF bands suitable for telephony, digital selective calling (DSC) and narrow band direct printing (NBDP) - Operational and performance requirements, methods of testing and required test results Specifies the minimum operational and performance requirements and methods of testing for transmitters and receivers capable of voice communication, digital selective calling and narrow band direct printing telegraphy for the GMDSS operating in either the medium frequency band only or in medium and high frequency bands.
SR EN 14120+A1:2007 | Protective clothing - Wrist, palm, knee and elbow protectors for users of roller sports equipment - Requirements and test methods This European Standard specifies the requirements and test methods for ergonomics, innocuousness, comfort, restraint, strength, abrasion, impact performance as well as provisions for marking and instructions supplied by the manufacturer for wrist, palm, knee and elbow protectors (hereinafter referred to as protectors) for all users of roller sports equipment. It does not apply to protectors used in roller sports hockey.
SR EN 60191-6-16:2007 | Mechanical standardization of semiconductor devices -- Part 6-16: Glossary of semiconductor tests and burn-in sockets for BGA, LGA, FBGA and FLGA Gives a glossary of semiconductor sockets for BGA, LGA, FBGA and FLGA. Intends to establish definitions and unification of terminology relating to tests and burn-in sockets for BGA, LGA, FBGA and FLGA
SR 2998:2007 | Rape seeds. Specifications This standard establishes the quality requirements for rape seeds.
SR 3319:2007 | Soya bean seeds. Specifications This standard establishes the quality requirements for soya bean seeds.
SR ISO 11035:2007 | Sensory analysis -- Identification and selection of descriptors for establishing a sensory profile by a multidimensional approach Acest standard specifică o metodă de cercetare şi selectare a descriptorilor permiţând apoi elaborarea unui profil senzorial al unui produs.
SR EN 302 326-2 V1.2.2:2007 | Fixed Radio Systems;Multipoint Equipment and Antennas;Part 2: Harmonized EN covering the essential requirements of article 3.2 of the R&TTE Directive for Digital Multipoint Radio Equipment Acest standard este destinat să acopere prevederile Directivei R&TTE [2] referitor articolul 3.2, care stabileşte că "[...] echipamentele radio trebuie să fie construite astfel ca ele să utilizeze efectiv spectrul alocat radiocomunicaţiilor terestre/spaţiale şi resursele orbitale pentru a evita interferenţa prejudiciabilă". Acest standard este aplicabil la cerinţele esenţiale ale echipamentelor (care includ echipamentele cu antenă integrată) utilizate în sistemele radio digitale fixe (DFRS) multipunct (MP) (a se vedea nota 1) destinate pentru utilizare în benzile identificate în EN 302 326-1 [11].
SR EN 302 326-3 V1.2.2:2007 | Fixed Radio Systems;Multipoint Equipment and Antennas;Part 3: Harmonized EN covering the essential requirements of article 3.2 of the R&TTE Directive for Multipoint Radio Antennas Acest standard este destinat să acopere prevederile Directivei R&TTE [1] cu privire la articolul 3.2, care stabileşte că "... echipamentele radio trebuie să fie construite astfel ca ele să utilizeze efectiv spectrul alocat radiocomunicaţiilor terestre/spaţiale şi resursele orbitale pentru a evita interferenţa prejudiciabilă". Acest standard este aplicabil la cerinţele esenţiale ale echipamentelor (care includ echipamentele cu antenă integrată) utilizate în sistemele radio digitale fixe (DFRS) multipunct (MP) (a se vedea nota 1) destinate pentru utilizare în benzile identificate în EN 302 326-1 [5].
SR EN 300 162-2 V1.2.1:2007 | Electromagnetic compatibility and Radio spectrum Matters (ERM);Radiotelephone transmitters and receivers for the maritime mobile service operating in VHF bands;Part 2: Harmonized EN covering essential requirements of article 3.2 of the R&TTE Directive Standardul se aplică echipamentelor radio de la bordul navelor, emiţătoare şi receptoare de foarte înaltă frecvenţă (VHF), capabile de comunicaţii vocale şi apel selectiv digital (DSC). Acest standard stabileşte cerinţele minime pentru emiţătoarele şi receptoarele radio VHF care funcţionează în anumite benzi de frecvenţe alocate serviciului maritim mobil care utilizează atât canale de 25 kHz cât şi canale de 12,5 kHz şi încorporează cerinţele recomandărilor relevante ale Organizaţiei Maritime Internaţionale (IMO).
SR EN 300 162-3 V1.2.1:2007 | Electromagnetic compatibility and Radio spectrum Matters (ERM);Radiotelephone transmitters and receivers for the maritime mobile service operating in VHF bands;Part 3: Harmonized EN covering essential requirements of article 3.3 (e) of the R&TTE Directive Standardul stabileşte cerinţele minime pentru emiţătoarele şi receptoarelor radio VHF care funcţionează în anumite benzi de frecvenţe alocate serviciului naval mobil care utilizează atât canalul de 25 kHz cât şi canalul de 12,5 kHz şi încorporează cerinţele recomandărilor relevante ale Organizaţiei Navale Internaţionale (IMO). Acest standard este destinat acoperirii prevederilor directivei 1995/5/EC (Directiva R&TTE) [1]. Articolul 3.3 (e) , care stabileşte că echipamentele radio care fac obiectul acestui standard trebuie să fie construite astfel încât să "posede anumite caracteristici care să asigure accesul la serviciile de urgenţă".
SR CLC/TR 50452:2007 | Railway applications - Radio remote control system of traction vehicle for freight traffic in multiple traction operation The purpose of this Technical Report is to serve as a guideline for the application of radio remote control system of traction vehicles for multitraction operation. The European Standard EN 50239 is applicable for the radio remote control system of traction vehicles for freight traffic. This standard sets out 14 application examples. It does not include an example of multitraction operation; it only includes an example whereby a traction vehicle is controlled by an appropriate driving trailer in a train consist (example 13 of EN 50239). This Technical Report is based on EN 50239 and provides an indication of the additional requirements relevant for the multitraction application.
Shell boilers - Part 9: Requirements for limiting devices of the boiler and accessories This European Standard specifies requirements for limiters (or limiting devices) which are incorporated into safety systems for shell boilers as defined in EN 12953-1. A limiter (or limiting device) can be either: - a safety accessory as defined in the Pressure Equipment Directive, Article 1, clause 2.1.3, and needs to include the safety logic and final actuator, or - one element of a safety system, for example, a self-monitoring water level sensor used as part of a safety accessory as defined in the Pressure Equipment Directive, Article 1, clause 2.1.3. The overall boiler protection function needs to be provided in association with additional safety logic (where appropriate) and a final actuator. The design requirements and examination of functional capability for the limiters are covered in this European Standard. For an explanation of the extent of the limiter (or limiting device) see Figure A.1.
SR EN 12952-11:2007 | Water-tube boilers and auxiliary installations - Part 11: Requirements for limiting devices of the boiler and accessories This European Standard specifies requirements for limiters (or limiting devices) which are incorporated into safety systems for water-tube boilers as defined in EN 12952-1. A limiter (or limiting device) can be either: - a safety accessory as defined in the Pressure Equipment Directive, Article 1, clause 2.1.3, and needs to include the safety logic and final actuator, or - one element of a safety system, for example, a self-monitoring water level sensor used as part of a safety accessory as defined in the Pressure Equipment Directive, Article 1, clause 2.1.3. The overall boiler protection function shall be provided in association with additional safety logic (where appropriate) and a final actuator. The design requirements and examination of functional capability for the limiters are covered in this European Standard. For an explanation of the extent of the limiter (or limiting device) see Figure A.1.
SR EN 14845-1:2007 | Test methods for fibres in concrete - Part 1: Reference concretes This European Standard specifies the composition and characteristics of reference concretes used to evaluate the performance of fibres in concrete. The purpose of the reference concrete is to determine the general suitability of a fibre for use in concrete. NOTE The end user needs to satisfy themselves about the effectiveness of the fibre in their own concrete.
SR EN 14246:2006/AC:2007 | Gypsum elements for suspended ceilings - Definitions, requirements and test methods Această erată aduce modificări la alineatele 6.8.4, 6.9.2 şi la anexa ZA ale standardului SR EN 14246:2006.
SR EN 15319:2007 | General principles of design of fibrous (gypsum) plaster works This European Standard defines the principles for the design of works carried out using fibrous (gypsum) plaster products as defined in EN 13815. Fibrous (gypsum) plaster casts from the three categories of production below (see Clause 4 of EN 13815:2006) should be involved: a) ”cpp” allowing regulatory marking CE; b) “cppv” allowing regulatory marking CE; c) “ipp” either when CE marking is required; or without CE marking (see Annex D – Note 2 of EN 13815:2006). This European Standard applies to both new constructions and to the refurbishment, restructuring or conversion of existing buildings. The common fields of application of fibrous plaster are as set out in Table 1 below. Table 1 — Common fields of application of fibrous plaster Fields of application Examples Architectural effects ? decorating: cornices, pilasters, columns (see exception vii below); ? on the ceiling: flat or shaped ceilings (included suspended ceilings), coffered ceilings, vaults, domes; ? in a vertical position : flat or shaped surfaces (partitions, linings); ? encasements, casings; ? embellishments for
SR 13514:2007 | Sunflower seeds. Specifications This standard contains quality requirements for sun flower seeds.
SR EN ISO 9185:2007 | Protective clothing - Assessment of resistance of materials to molten metal splash (ISO 9185:2007) ISO 9185:2007 specifies a method for assessing the heat penetration resistance of materials intended for use in clothing to protect against large splashes of molten metal. It provides specific procedures for assessing the effects of splashes of molten aluminium, molten cryolite, molten copper, molten iron and molten mild steel. The principle of the test method is applicable to a wider range of hot molten materials than those for which specific procedures are set out, provided that appropriate measures are applied to protect the test operator.
SR EN ISO 5495:2007 | Sensory analysis - Methodology - Paired comparison test (ISO 5495:2005 and ISO 5495:2005/Cor 1:2006) ISO 5495:2005 describes a procedure for determining whether there exists a perceptible sensory difference or a similarity between samples of two products concerning the intensity of a sensory attribute. This test is sometimes also referred to as a directional difference test or a 2-AFC test (Alternative Forced Choice). In fact, the paired comparison test is a forced choice test between two alternatives. The method is applicable whether a difference exists in a single sensory attribute or in several, which means that it enables determination of whether there exists a perceptible difference concerning a given attribute, and the specification of the direction of difference, but it does not give any indication of the extent of that difference. The absence of difference for the attribute under study does not signify that there does not exist any difference between the two products. This method is only applicable if the products are relatively homogeneous. The method is effective (1) for determining whether a perceptible difference exists (paired difference test), or whether no perc
SR EN 725-5:2007/AC:2007 | Advanced technical ceramics - Methods of test for ceramic powders - Part 5: Determination of particle size distribution Erata modifică tabelul B.1 din anexa B.
SR EN ISO 13295:2007 | Dentistry - Mandrels for rotary instruments (ISO 13295:2007) ISO 13295:2007 specifies the requirements, the packaging and marking characteristics for mandrels suitable for discs and polishers used in dentistry. ISO 13295:2007 uses the system of coding laid down in ISO 6360, which specifies a 15-digit number for the identification of dental rotary instruments of all types.
SR 66:2007 | Liquefied petroleum gases. Requirements and test methods Standardul prezintă condiţiile şi metodele de încercare pentru gazul petrolier lichefiat destinat consumului casnic şi industrial.
SR EN 13240:2003/A2:2005/AC:2007 | Roomheaters fired by solid fuel - Requirements and test methods Această erată reprezintă versiunea română a textului în limba franceză a eratei EN 13240:2001/A2:2004/AC:2007. Erata SR EN 13240:2003/A2:2005/AC:2007 se utilizează împreună cu amendamentul SR EN 13240:2003/A2:2005 şi standardul SR EN 13240:2003. Erata la amendamentul A2 al standardului european EN 13240:2001 modifică cele trei versiuni oficiale EN.
SR EN 12899-5:2007 | Fixed, vertical road traffic signs - Part 5: Initial type testing This Part 5 of EN 12899 describes the requirements for initial type testing (ITT), of Parts 1, 2 and 3 of EN 12899.
SR EN 12899-4:2007 | Fixed, vertical road traffic signs - Part 4: Factory production control This Part of EN 12899 describes the requirements for Factory production control (FPC), for Parts 1, 2 and 3 of EN 12899.
SR EN 12899-3:2007 | Fixed, vertical road traffic signs - Part 3: Delineator posts and retroreflectors This Part 3 of EN 12899 specifies requirements for new delineator posts and for new retroreflectors as separate products or combined together to be used in traffic circulation areas. It covers performance requirements and test methods. Colorimetric and retroreflective properties are specified taking into account CIE recommendations. Structural requirements include performance under static and dynamic loading. Provision is made for safety in use, including vehicle impact. To define durability this standard also includes performance levels to be maintained after natural weathering exposure. No requirements are given for the use of colours, dimensions and tolerances of delineator posts and retroreflectors.
SR EN 12899-1:2007 | Fixed, vertical road traffic signs - Part 1: Fixed signs This Part 1 of EN 12899 specifies requirements for complete sign assemblies (including supports), signs (sign plates with sign faces), sign plates (without sign faces) and for other major components (retroreflective sheeting, supports and luminaires). The main intended use of fixed signs is for the instruction and guidance of road users on public and private land. Matters not covered by this standard: a) sign gantry and cantilever structures; b) signs with discontinuous messages, e.g. using light emitting diodes (LED), or fibre optics; c) variable message signs; d) signs used for temporary purposes; e) foundations; f) tests for extremely low temperatures.
SR EN 12899-2:2007 | Fixed, vertical road traffic signs - Part 2: Transilluminated traffic bollards (TTB) This Part 2 of EN 12899 specifies requirements for new transilluminated traffic bollards (TTBs) including their fixing, which may incorporate traffic signs (type 1 TTB) or may support traffic signs (type 2 TTB) to be used in traffic circulation areas. It covers performance requirements and test methods. Colorimetric and retroreflective properties as well as luminance of transilluminated illuminated portions are specified taking into account CIE recommendations. Structural requirements for TTBs include performance under static and dynamic loading. Provision is made for safety in use, including vehicle impact. Devices of similar function, but without transillumination or less than 600 mm in height, are not covered. NOTE Foundations are not specified in this standard but should be adequate to support the loads to be carried. Unless otherwise stated, clauses in this standard apply to both type 1 and type 2 TTBs.
SR EN 13063-3:2007 | Chimneys - System chimneys with clay/ceramic flue liners - Part 3: Requirements and test methods for air flue system chimneys This product standard specifies the requirements and test methods for dry (designated D) and/or wet (designated W) air flue system chimneys, including terminals in which the products of combustion are conveyed to the atmosphere through clay/ceramic flue liners and combustion air is conveyed to suitable room-sealed appliances through an air duct or an air gap. It also specifies the requirements for marking, manufacturer's instructions, product information and evaluation of conformity. This standard does not apply to structurally independent (free standing or self supporting) system chimneys. An air flue system chimney is made of the following components where appropriate: - clay/ceramic flue liners; - insulation layer; - outer walls; - mortar for jointing flue liners; - acid resistant mortar or elastomeric sealant for jointing flue liners; - mortar for jointing outer walls; - terminal; - chimney base; - pressure equalising opening; - air duct; - air gap; - cladding; - opening section; - cleaning and inspection door; - distance piece; - reinforcement. The air- flue system chimne
SR EN 13063-2+A1:2007 | Chimneys - System chimneys with clay/ceramic flue liners - Part 2: Requirements and test methods under wet conditions This European Standard specifies the requirements and test methods for multiwall system chimneys working under wet conditions (in the following expressed as wet chimney) with pressure type N1, N2 or P1 according to EN 1443 and a working temperature below or equal T600 according to !EN 13063-1:2005+A1", in which the products of combustion are conveyed to the atmosphere through clay/ceramic flue liners. Marking and inspection are also covered by this document. This European Standard does not apply to structurally independent (free standing or self supporting) system chimneys. The wet chimney may comprise the following appropriate components: clay/ceramic flue liners; insulation layer; outer walls; acid resistant mortar for jointing flue liners or elastomeric sealant; mortar for jointing outer walls; terminal; chimney base; condensate collector; condensate outlet; cladding; opening section; cleaning and inspection door; distance piece; reinforcement. The wet system chimney covers a combination of compatible chimney components, obtained or specified from one manufac
SR EN 13063-1+A1:2007 | Chimneys - System chimneys with clay/ceramic flue liners - Part 1: Requirements and test methods for sootfire resistance This European Standard specifies the requirements and test methods for multiwall soot fire resistant system chimneys, working under dry conditions, with corrosion resistance 3, with negative pressure (see EN 1443) in which the products of combustion are conveyed to the atmosphere through clay/ceramic flue liners. Marking and inspection are also covered by this standard. This standard does not apply to structurally independent (free standing or self supporting) system chimneys. A soot fire resistant system chimney has the following items where appropriate: - clay/ceramic flue liners; - Insulation layer; - outer walls; - mortar for jointing flue liners; - mortar for jointing outer walls; - terminal; - chimney base; - cladding; - opening section; - cleaning and inspection door; - distance piece; - reinforcement. The soot fire resistant chimney covers a combination of compatible chimney components, obtained or specified from one manufacturing source with product responsibility for the whole chimney.
SR EN 1998-5:2004/NA:2007 | Eurocod 8: Design of structures for earthquake resistance. Part 5: Foundations, retaining structures and geotechnical aspects. National Annex Acest standard reprezintă anexa naţională NA care defineşte condiţiile de aplicare pe teritoriul României a standardului SR EN 1998-5:2004.
SR EN ISO 15181-2:2007 | Paints and varnishes - Determination of release rate of biocides from antifouling paints - Part 2: Determination of copper-ion concentration in the extract and calculation of the release rate (ISO 15181-2:2007) ISO 15181-2:2007 specifies the apparatus and analytical method for determining the amount of copper (based) biocide that has been released from an antifouling paint into artificial seawater in accordance with the procedure given in ISO 15181-1. It determines the copper-ion concentration and gives the final calculation for the release rate of copper under the specified laboratory conditions. It is designed to generally allow the concurrent determination of copper ions and other biocides that might be released by a given antifouling paint through the analysis of separate sub-samples of an artificial seawater extract generated in accordance with the procedure given in ISO 15181-1, and analysed in accordance with the procedures given in other parts of this International Standard. When used in conjunction with ISO 15181-1, the practical limits on the quantitative measurement of release rates by this method are from 1,8 micrograms per square centimetre per day to 500 micrograms per square centimetre per day. The quantitative measurement of release rates below this range will require
SR EN ISO 105-E16:2007 | Textiles - Tests for colour fastness - Part E16: Colour fastness to water spotting on upholstery fabrics (ISO 105-E16:2006) ISO 105-E16:2006 describes a method for assessing the effect of water spotting on upholstery fabrics of all kinds, including natural, bleached, dyed and printed fabrics. The method is suitable for determining the resistance of a furniture fabric's colour to water spotting or staining.
SR EN ISO 15181-3:2007 | Paints and varnishes - Determination of release rate of biocides from antifouling paints - Part 3: Calculation of the zinc ethylene-bis(dithiocarbamate) (zineb) release rate by determination of the concentration of ethylenethiourea in the extract (ISO 15181-3:2007) ISO 15181-3:2007 specifies the apparatus and analytical method for determining the amount of zineb that has been released from an antifouling paint into artificial seawater in accordance with the procedure given in ISO 15181-1. Zineb is released from antifouling paints in the form of ionic ethylene-bis(dithiocarbamate) which is unstable in the marine environment. This part of ISO 15181 describes a method for converting the released species into a stable degradation product, ethylenethiourea, and determining its concentration in the treated artificial seawater samples, and gives the final calculation for the release rate of zineb under the specified laboratory conditions. This part of ISO 15181 is designed to generally allow the concurrent determination of zineb and other biocides that can be released by a given antifouling paint (for example, copper) through the analysis of separate sub-samples of an artificial seawater extract generated in accordance with the procedure given in ISO 15181-1. When used in conjunction with ISO 15181-1, the practical limits on the quantitative me
SR EN 1895:2003/AC:2007 | Adhesives for paper and board, packaging and disposable sanitary products - 180--"T" peel test for a flexible-to-flexible assembly Erata modifică articolul 2, paragraful 7.1 şi articolul 11, j).
SR EN ISO 15181-1:2007 | Paints and varnishes - Determination of release rate of biocides from antifouling paints - Part 1: General method for extraction of biocides (ISO 15181-1:2007) ISO 15181-1:2007 specifies a general method for extracting biocides from antifouling paint films into artificial seawater under specified laboratory conditions. It is used in conjunction with the other parts of ISO 15181 to determine the amounts of specific biocides in the extract, for example copper and/or certain organic biocides, and to enable the release rate of those biocides from the paint film under the specified laboratory conditions to be calculated.
SR EN 12960:2002/AC:2007 | Adhesives for paper and board, packaging and disposable sanitary products - Determination of shear resistance
SR ISO 1998-99:2007 | Petroleum industry -- Terminology -- Part 99: General and index Standardul prezintă terminologia specifică pentru industria petrolului, generalitati si indice.
SR ISO 14154:2007 | Soil quality -- Determination of some selected chlorophenols -- Gas-chromatographic method with electron-capture detection Acest standard descrie determinarea gaz cromatografică a 15 clorofenoli (2,3-, 2,4-, 2,5-, 2,6-, 3,4- şi 3,5 diclorofenol; 2,3,4-, 2,3,5-, 2,3,6-, 2,4,5-, 2,4,6- şi 3,4,5-triclorofenol, 2,3,4,5- şi 2,3,4,6-tetraclorofenol şi pentaclorofenol) în probele de sol. Această metodă poate fi aplicată de asemenea la orice alte probe solide ca sedimente şi deşeuri solide.
SR 13330:2007 | Salubrity of communities. Terms and definitions Acest standard a fost elaborat în scopul definirii principalilor termeni aferenţi activităţii de salubrizare a localităţilor.
SR EN 13546+A1:2007 | Protective clothing - Hand, arm, chest, abdomen, leg, foot and genital protectors for field hockey goal keepers, and shin protectors for field players - Requirements and test methods This standard specifies the general requirements for the ergonomics, performance, innocuousness, sizing and coverage of field hockey goal keepers’ equipment, providing protection to the hands, arms, chest, abdomen, legs, feet and genitals, and field players’ shin protectors. Requirements for the marking of equipment and the information to be supplied by the manufacturer are given. Test methods are described and performance levels are defined.
SR 6142:2007 | Textiles. Woven fabrics. Determination of mass per square meter and per meter Acest standard se referă la metoda de determinare a masei pe metru pătrat şi pe metru, pentru materialele ţesute şi pentru materialele cunoscute sub denumirea de "neţesute", din orice materie primă textilă. Standardul nu se referă la ţesăturile înguste elastice şi la reţelele cord.
SR EN 14898+A1:2007 | Water conditioning equipment inside buildings - Active media filters - Requirements for performance, safety and testing This European Standard specifies requirements relating to the construction, performance and methods of testing for active media filters for drinking water installations inside buildings, with a maximum working pressure of at least 1 000 kPa and a maximum working temperature of less than 30 °C. It only concerns units, which are permanently connected to the mains supply at the point of entry or point of use. This standard applies only to filter systems comprising a housing and filter media tested together. It includes capsule type units where both the element and its outer housing are disposable. NOTE Products intended for use in water supply systems are to comply, when existing, with national regulations and testing arrangements that ensure fitness for contact with drinking water. The Member States relevant regulators and the EC Commission agreed on the principle of a future unique European Acceptance Scheme (EAS) which would provide a common testing and approval arrangement at European level. If and when the EAS is adopted, European Standards on products will be amended by the
SR EN 14812+A1:2007 | Water conditioning equipment inside buildings - Chemical dosing systems - Pre-set dosing systems - Requirements for performance, safety and testing This European Standard specifies definitions, principles of construction (but not dimensions) and design, requirements on performance and operation as well as methods for testing the performance of chemical pre-set dosing systems for conditioning water intended for human consumption inside buildings (see [7]) which are permanently connected to the mains supply
SR EN 14897+A1:2007 | Water conditioning equipment inside buildings - Devices using mercury low-pressure ultraviolet radiators - Requirements for performance, safety and testing This document specifies definitions, principles of construction, requirements and methods for testing the performance of UV devices for drinking water installations inside buildings which are permanently connected to the mains supply at the point of entry into a building or within the water distribution system inside the building. UV devices in the sense of this standard are UV bactericidal treatment devices or UV disinfection devices.
SR EN 14652+A1:2007 | Water conditioning equipment inside buildings - Membrane separation devices - Requirements for performance, safety and testing This European Standard specifies requirements relating to the construction, performance and methods of testing for membrane separation systems with a particle rating below 1 ?m, namely microfiltration (MF), ultrafiltration (UF), nanofiltration (NF) and reverse osmosis (RO) for drinking water installations inside buildings, intended to remove from the drinking water marginal concentrations of suspended and colloidal solids, microorganisms, organic molecules and/or to reduce the dissolved solids concentration and applies to systems with a minimum pressure of PN 10, connections between DN 15 and DN 100 and a maximum working temperature of at least 30 °C. This European Standard applies to membrane separation systems, whose elements may be partly or entirely cleanable or disposable in accordance with the type of system. It only concerns units which are permanently connected to the mains supply at the point-of-entry or the point-of-use. A membrane separation system may include, together with the separation device pre- and /or post-treatment devices. For the scope of this European St
SR EN 14743+A1:2007 | Water conditioning equipment inside buildings - Softeners - Requirements for performance, safety and testing This European Standard specifies requirements relating to the construction and mode of operation and relevant methods of testing of automatic, salt-regenerated, cation exchange softeners for drinking water installations inside buildings which are permanently connected to the mains supply. Until EAS comes into force, the current national regulations remain applicable. NOTE Products intended for use in water supply systems should comply, when existing, with national regulations and testing arrangements that ensure fitness for contact with drinking water. The Member States relevant regulators and the EC Commission agreed on the principle of a future unique European Acceptance Scheme (EAS) which would provide a common testing and approval arrangement at European level. If and when the EAS is adopted, European Standards on products will be amended by the addition of an Annex Z/EAS under Mandate M/136 which will contain formal references to the testing, certification and product marking requirements of the EAS.
SR EN ISO 19493:2007 | Water quality - Guidance on marine biological surveys of hard-substrate communities (ISO 19493:2007) ISO 19493:2007 provides guidance for marine biological surveys of supralittoral, eulittoral and sublittoral hard substrate for environmental impact assessment and monitoring in coastal areas. It comprises development of the sampling programme, survey methods, species identification and storage of data and collected material. ISO 19493:2007 specifies the minimum requirements for environmental monitoring. The methods are limited to surveys and semi-quantitative and quantitative recording techniques that cause little destruction of the fauna and flora. In practice, this refers to direct recording in the field and photography. Sampling by scraping off organisms, use of a suction sampler, etc. are not covered in ISO 19493:2007.
SR EN ISO 20988:2007 | Air quality - Guidelines for estimating measurement uncertainty (ISO 20988:2007) ISO 20988:2007 provides comprehensive guidance and specific statistical procedures for uncertainty estimation in air quality measurements including measurements of ambient air, stationary source emissions, indoor air, workplace atmospheres and meteorology. It applies the general recommendations of the Guide to the Expression of Uncertainty in Measurement (GUM) to boundary conditions met in air quality measurement. The boundary conditions considered include measurands varying rapidly in time, as well as the presence of bias in a series of observations obtained under conditions of intended use of methods of air quality measurement. The methods of measurement considered comprise methods corrected for systematic effects by repeated observation of reference materials, methods calibrated by paired measurement with a reference method, methods not corrected for systematic effects because they are unbiased by design, and methods not corrected for systematic effects in intended use deliberately taking into account a bias. Experimental data for uncertainty estimation can be provided ei
SR EN 13443-2+A1:2007 | Water conditioning equipment inside buildings - Mechanical filters - Part 2: Particle rating 1 Šm to less than 80 Šm - Requirements for performance, safety and testing This document specifies requirements relating to the construction, performance and methods of testing for mechanical filters for the removal of suspended matter in drinking water installations inside buildings. It applies to filters with a filtration rating from 1 µm up to less than 80 µm and which are intended for use in systems with a minimum pressure rating of PN 6, connections between DN 15 and DN 100 and service temperature of less than 30 °C. This document is applicable to back-washable filters, integral filters and those designed for replaceable cartridges. It only concerns units that are permanently connected to the mains supply at point of entry or point of use. Part 1 of this standard (EN 13443-1) is a separate document and deals with filters with a particle rating between 80 µm and 150 µm.
SR ETSI TS 101 733 V1.7.3:2007 | Electronic Signatures and Infrastructures (ESI). CMS Advanced Electronic Signatures (CAdES) Standardul defineşte un număr de formate de semnături electronice, inclusiv semnăturile electronice care pot rămâne valabile perioade îndelungate. Acestea cuprind dovezi privind validitatea sa chiar dacă semnătura sau verificarea ulterioară conduc la infirmare.
SR ISO 1998-7:2007 | Petroleum industry -- Terminology -- Part 7: Miscellaneous terms Standardul prezintă terminologia specifică pentru industria petrolului, termeni diverşi.
SR ISO 1998-6:2007 | Petroleum industry -- Terminology -- Part 6: Measurement Standardul prezintă terminologia specifică pentru industria petrolului, măsurare.
SR ISO 1998-5:2007/C1:2007 | Petroleum industry -- Terminology -- Part 5: Transport, storage, distribution Se prezinta terminologia din industria petroliera referitoare la transport, depozitare, livrare.
SR ISO 1998-5:2007 | Petroleum industry -- Terminology -- Part 5: Transport, storage, distribution Se prezinta terminologia din industria petroliera referitoare la transport, depozitare, livrare.
SR ISO 1998-4:2007 | Petroleum industry -- Terminology -- Part 4: Refining Standardul prezintă terminologia din industria petrolieră referitoare rafinărie.
SR ISO 1998-3:2007 | Petroleum industry -- Terminology -- Part 3: Exploration and production Standardul prezintă terminologia specifică pentru industria petrolului, exploatare şi producţie.
SR ISO 1998-2:2007 | Petroleum industry -- Terminology -- Part 2: Properties and tests Standardul prezintă terminologia specifică pentru industria petrolului, proprietăţi şi încercări.
SR ISO 1998-1:2007/C1:2007 | Petroleum industry -- Terminology -- Part 1: Raw materials and products Se prezintă unele corecturi pentru SR ISO 1998-1:1998.
SR ISO 1998-1:2007 | Petroleum industry -- Terminology -- Part 1: Raw materials and products Standardul prezintă terminologia specifică pentru industria petrolului, materii prime şi produse.
SR EN 60068-2-1:2007 | Environmental testing -- Part 2-1: Tests - Test A: Cold Deals with cold tests applicable to both non heat-dissipating and heat-dissipating specimens. For non heat-dissipating specimens, Tests Ab and Ad do not deviate essentially from earlier issues. Test Ae has been added primarily for testing equipment that requires being operational throughout the test, including the conditioning periods. The object of the cold test is limited to the determination of the ability of components, equipment or other articles to be used, transported or stored at low temperature. Cold tests cover by this standard do not enable the ability of specimens to withstand or operate during the temperature variations to be assessed. In this case, it would be necessary to use IEC 60068-2-14. The cold tests are subdivided as follows: - Cold tests for non heat-dissipating specimens * with gradual change of temperature, Ab; - Cold test for heat-dissipating specimens * with gradual change of temperature, Ad, * with gradual change of temperature, specimen powered throughout, Ae. The procedures given in this standard are normally intended for specimens that achieve t
SR EN 61071:2007 | Capacitors for power electronics This International Standard applies to capacitors for power electronics applications. The operating frequency of the systems in which these capacitors are used is usually up to 15kHz, while the pulse frequencies may be up to 5 to 10 times the operating frequency. The standard distinguishes between a.c. and d.c. capacitors which are considered as components when mounted in enclosures. This standard covers an extremely wide range of capacitor technologies for numerous applications, e.g. overvoltage protection, d.c. and a.c. filtering, switching circuits, d.c. energy storage, auxiliary inverters, etc.
SR ISO 11784:2007/A1:2007 | Radio frequency identification of animals -- Code structure Standardul modifică standardul de bază care stabileşte structura codului de identificare a animalelor cu ajutorul radiofrecvenţei (RF). Faţă de standardul de bază se fac următoarele modificări: - articolul 2 se completează cu fraza indicată în acest amendament; - articolul 4 se completează cu termenii de la 4.12, 4.13 şi 4.14 şi definiţiile care au textul din acest amendament; - articolul 5 se completează cu paragraful indicat în acest amendament; - în tabelul 1, linia 2 se referă la biţi de la 2 până la 15, se completează conform cu textul din acest amendament; - în tabelul 1, se adaugă fraza din acest amendament, între biţii de la 27 până la 64.
SR ISO 11784:2007 | Radio frequency identification of animals -- Code structure Standardul stabileşte structura codului de identificare a animalelor cu ajutorul radiofrecvenţei (RF). Identificarea animalelor cu ajutorul radiofrecvenţei (RFID) necesită ca biţi transmişi printr+un transmiţător să poată fi interpretaţi de un emiţător-receptor. Trenul de biţi conţine nişte biţi de informare care stabilesc codul de identificare, precum şi un anumit număr de biţi destinaţi să garanteze recepţionarea corectă a viţilor de informare.
SR ISO 11785:2007 | Radio frequency identification of animals -- Technical concept Standardul stabileşte modul de activare al unui transmiţător şi modul de transfer al informaţiilor care sunt înregistrate de către un emiţător-receptor.
SR EN ISO 15301:2002/AC:2007 | Animal and vegetable fats and oils - Determination of sediment in crude fats and oils - Centrifuge method (ISO 15301:2001/Cor 1:2007)
SR EN ISO 8069:2007 | Dried milk - Determination of content of lactic acid and lactates (ISO 8069:2005) ISO 8069¦IDF 69:2005 specifies an enzymatic method for the determination of the lactic acid and lactates content of all types of dried milk.
SR EN ISO 8968-3:2007 | Milk - Determination of nitrogen content - Part 3: Block-digestion method (Semi-micro rapid routine method) (ISO 8968-3:2004) ISO 8968-3¦IDF 20-3:2004 specifies a method for the determination of the nitrogen content of liquid, whole or skimmed milk. It concerns a semi-micro rapid routine method following the block-digestion principle.
SR EN ISO 13366-2:2007/AC:2007 | Milk - Enumeration of somatic cells - Part 2: Guidance on the operation of fluoro-opto-electronic counters (ISO 13366-2:2006) Erata modifică nota de înlocuire de pe pagina de titlu europeană şi din preambulul european din EN ISO 13366-2:2006 şi se utilizează împreună cu SR EN ISO 13366-2:2007.
SR EN 50163:2006/A1:2007 | Railway applications - Supply voltages of traction systems Acest amendament modifică articolul 4 din SR EN 50163.
SR CLC/TR 50488:2007 | Railway applications - Safety measures for the personnel working on or near overhead contact lines This Technical Report (TR) is applicable to all work activity on or near the overhead contact line [IEC 60050 811, definition 811-33-02] of railway installations with supply voltage values as described in Table 1, derived from EN 50163. This Technical Report applies to requirements for safe working and maintenance procedures. It applies to all electrical work activities as well as non-electrical work activities. This Technical Report deals with the electrical hazard only. Risks coming from train traffic are not covered in this document. This Technical Report does not apply to: - guided mass transport systems such as tramways, elevated and underground metro railways, mountain railways, trolley bus and other conductor rail systems; - mine or other internal industrial material transportation railways; - railway installations with supply voltage values below 1 500 V; - experimental electrical research work.
SR EN ISO 8062-1:2007 | Geometrical product specifications (GPS) - Dimensional and geometrical tolerances for moulded parts - Part 1: Vocabulary (ISO 8062-1:2007) ISO 8062-1:2007 establishes a vocabulary of terms and definitions used to describe the features, form and tolerance types when assigning dimensional and geometrical tolerances to moulded parts in geometrical product specifications (GPS).
SR EN 301 169-1 V1.6.3:2007 | Equipment practice; Engineering requirements for outdoor enclosures; Part 1: Equipped enclosures
SR EN 301 169-2 V1.5.3:2007 | Equipment practice; Engineering requirements for outdoor enclosures; Part 2: Unequipped enclosures
SR EN 3-7+A1:2007 | Portable fire extinguishers - Part 7: Characteristics, performance requirements and test methods This standard specifies the characteristics, performance requirements and test methods for portable fire extinguishers. Reference to the suitability of an extinguisher for use on gaseous fires (class C fires) are at the manufacturer’s discretion, but are applied only to powder type extinguishers which have gained a class B or class A and class B rating. Suitability of extinguishers for use on class D fires (fires involving flammable metals) is outside the scope of this standard in respect of test fires. However, extinguishers claiming class D suitability are covered in all other respects by the requirements in this standard for powder extinguishers. It is considered hazardous for powder and carbon dioxide fire extinguishers to be used on Class F fires. For this reason powder and carbon dioxide fire extinguishers are excluded for conformance with regard to Class F in this European Standard. NOTE The extinction of a metal fire presents a situation so specific (in terms of the metal itself, its form, the configuration of the fire etc.) that it is not possible to define a represe
SR EN ISO 389-6:2007 | Acoustics - Reference zero for the calibration of audiometric equipment - Part 6: Reference threshold of hearing for test signals of short duration (ISO 389-6:2007) ISO 389-6:2007 specifies reference hearing threshold levels for tests signals of short duration applicable to the calibration of audiometric equipment where such signals are used.
SR EN ISO 4869-3:2007 | Acoustics - Hearing protectors - Part 3: Measurement of insertion loss of ear-muff type protectors using an acoustic test fixture (ISO 4869-3:2007) ISO 4869-3:2007 specifies a method for measuring the insertion loss of ear-muff type hearing protectors using an acoustic test fixture. The method is applicable to the investigation of production spreads of performance as part of type approval or certification procedures, and to the investigation of the change of performance with age. It is intended to ensure that ear-muff hearing protector samples submitted for subjective testing of attenuation according to ISO 4869-1 have performances typical of the type. The method specified in ISO 4869-3:2007 is not applicable as the basic test for type approval. Performance data obtained by this method are not intended to be quoted as representing the real-ear sound attenuation of an ear-muff, nor the protection provided by the ear-muff.
SR ISO 13404:2007 | Prosthetics and orthotics -- Categorization and description of external orthoses and orthotic components Standardul stabileşte o metodă de clasificare şi de descriere a ortezelor externe şi componentele din care acestea sunt asamblate.
SR EN 1330-11:2007 | Non-destructive testing - Terminology - Terms used in X-ray diffraction from polycrystalline and amorphous materials This European Standard defines the most common terms used for X-ray powder diffraction methods.
SR EN 3059:2007 | Aerospace series - Bearings, airframe rolling - Rigid single row ball bearings in steel with flanged alignment housing, cadmium plated - Dimensions and loads This standard specifies the characteristics of rigid single row ball bearings in steel, with cadmium-plated flanged alignment housing designed to withstand only slow rotations and oscillations under load. They are intended for use in the hubs of torsion lever and in separated supports for airframe/aerospace applications. The airframe rolling bearings defined in this standard may be used in the temperature range from - 54 °C to 150 °C. However, being lubricated with the following greases (see EN 3727): ester type very high pressure grease (code letter A), operating range from - 73 °C to 121 °C or, synthetic hydrocarbons type very high pressure grease general purpose (code letter B) operating range from - 54 °C to 177 °C. Their field of application when lubricated with code letter A grease is limited to 121 °C.
SR EN 3060:2007 | Aerospace series - Bearings, airframe rolling - Rigid single row ball bearings in steel, cadmium plated, with flanged alignment housing, cadmium plated - Dimensions and loads This standard specifies the characteristics of rigid single row ball bearings in steel, cadmium-plated with cadmium plated flanged alignment housing designed to withstand only slow rotations and oscillations under load. They are intended for use in the hubs of torsion lever and in separated supports for airframe/aerospace applications. The airframe rolling bearings defined in this standard may be used in the temperature range from - 54 °C to 150 °C. However, being lubricated with the following greases (see EN 3727): ester type very high pressure grease (code letter A), operating range from - 73 °C to 121 °C or, synthetic hydrocarbons type very high pressure grease general purpose (code letter B) operating range from - 54 °C to 177 °C. Their field of application when lubricated with code letter A grease is limited to 121 °C.
SR EN 3061:2007 | Aerospace series - Bearings, airframe rolling - Rigid single row ball bearings in corrosion resisting steel, with flanged alignment housing - Dimensions and loads This standard specifies the characteristics of rigid single row ball bearings in corrosion resisting steel with a solid or lightweight flanged alignment housing, designed to withstand only slow rotations and slight oscillations under load. They are intended for use in the hubs of torsion lever and in separated supports for airframe/aerospace applications. The airframe rolling bearings defined in this standard may be used in the temperature range from - 54 °C to 150 °C. However, being lubricated with the following greases (see EN 3727): ester type very high pressure grease (code letter A), operating range from - 73 °C to 121 °C or, synthetic hydrocarbons type very high pressure grease general purpose (code letter B) operating range from - 54 °C to 177 °C. Their field of application when lubricated with code letter A grease is limited to 121 °C.
SR EN 3712:2007 | Aerospace series - Nuts, anchor, self-locking, one lug, fixed, reduced series, with counterbore, in steel, cadmium plated, MoS2 lubricated - Classification: 1 100 MPa (at ambient temperature) / 235 -C This standard specifies characteristics for one lug, reduced series, counterbored, fixed anchor nuts, with a self-locking feature achieved by forming the upper portion out-of-round, in steel, cadmium plated, MoS2 lubricated, classification 1 100 MPa ) / 235 °C. )
SR EN 3746:2007 | Aerospace series - O-rings, in fluorosilicone rubber (FVMQ) - Hardness 80 IRHD This standard specifies the characteristics of O-rings in fluorosilicone rubber FVMQ, hardness 80 IRHD, for aerospace applications. They are intended to be used in air, mineral/synthetic oil and fuel systems. Operating conditions – Temperature: a) Continuous operation: ? 55 °C to 150 °C; b) Intermittent service: ? 55 °C to 200 °C. Limitation: not to be used with phosphoric ester type hydraulic fluids (permanent or temporary immersion).
SR EN 3747:2007 | Aerospace series - O-rings, in fluorosilicone rubber (FVMQ) - Technical specification This standard specifies the characteristics, qualification and acceptance requirements for O-rings in fluorosilicone rubber (FVMQ) to EN 3825, EN 3826 and EN 3827, for aerospace applications. It is applicable whenever referenced.
SR EN 4033:2007 | Aerospace series - Bearings, airframe rolling - Rigid single row ball bearings in corrosion resisting steel - Diameter series 8 and 9, reduced internal radial clearance - Dimensions and loads This standard specifies the characteristics of rigid single row ball bearings, in corrosion resisting steel, reduced internal radial clearance, diameter series 8 and 9 ), designed to withstand only slow rotations and oscillations under load. They are intended for use between fixed and moving parts of the aircraft structure and their control mechanisms. They are intended to be used in the temperature range: - 54 °C to 150 °C. However, being lubricated with the following greases: very high pressure grease, ester type (code A), operational range - 73 °C to 121 °C or very high pressure grease, synthetic hydrocarbons, general purpose (code B), operational range - 54 °C to 177 °C (see EN 3280), their field of application when lubricated with code A grease is limited to 121 °C.
SR EN 4034:2007 | Aerospace series - Bearings, airframe rolling - Double row self-aligning ball bearings with flanged outer ring in corrosion resisting steel, reduced internal radial clearance - Dimensions and loads This standard specifies the characteristics of self-aligning double row ball bearings with flanged outer ring in corrosion resisting steel, reduced internal clearance, designed to withstand only slow rotations and oscillations under load. They are intended for use between fixed and moving parts of the aircraft structure and their control mechanisms. They are intended to be used in the temperature range: - 54 °C to 150 °C. However, being lubricated with the following greases: very high pressure grease, ester type (code A), operational range - 73 °C to 121 °C or very high pressure grease, synthetic hydrocarbons, general purpose (code B), operational range - 54 °C to 177 °C (see EN 3280), their field of application when lubricated with code A grease is limited to 121 °C.
SR EN 4421:2007 | Aerospace series - Studs, in titanium alloy TI-P64001, MoS2 coated, with serrated locking ring in corrosion resisting steel - Strength class: 1 100 MPa (at ambient temperature) This standard specifies the characteristics of studs in TI P64001, MoS2 coated, with serrated locking ring in corrosion resisting steel for aerospace applications. Strength class: 1 100 MPa )
SR EN 4461:2007 | Aerospace series - Steel FE-PM1506 (X5CrNiMoAl13-8-2) - Vacuum induction melted and consumable electrode remelted - Solution treated and precipitation treated - Bar - a or D = 150 mm - Rm = 1 200 MPa This standard specifies the requirements relating to: Steel FE-PM1506 (X5CrNiMoAl13-8-2) Vacuum induction melted and consumable electrode remelted Solution treated and precipitation treated Bar a or D L 150 mm Rm 3 1 200 MPa for aerospace applications.
SR EN 4462:2007 | Aerospace series - Steel FE-PM1506 (X5CrNiMoAl13-8-2) - Vacuum induction melted and consumable electrode remelted - Solution treated and precipitation treated - Bar - a or D = 150 mm - Rm = 1 300 MPa This standard specifies the requirements relating to: Steel FE-PM1506 (X5CrNiMoAl13-8-2) Vacuum induction melted and consumable electrode remelted Solution treated and precipitation treated Bar a or D L 150 mm Rm 3 1 300 MPa for aerospace applications.
SR EN 4463:2007 | Aerospace series - Steel FE-PM1506 (X5CrNiMoAl13-8-2) - Vacuum induction melted and consumable electrode remelted - Solution treated and precipitation treated - Bar - a or D = 150 mm - Rm = 1 400 MPa This standard specifies the requirements relating to: Steel FE-PM1506 (X5CrNiMoAl13-8-2) Vacuum induction melted and consumable electrode remelted Solution treated and precipitation treated Bar a or D L 150 mm Rm 3 1 400 MPa for aerospace applications.
SR EN ISO 16432:2007 | Resistance welding - Procedure for projection welding of uncoated and coated low carbon steels using embossed projection(s) (ISO 16432:2006) ISO 16432:2006 specifies requirements for embossed-resistance-projection welding in the fabrication of assemblies of uncoated and metallic coated low carbon steel comprising two thicknesses of metal, where the maximum single sheet thickness of components to be welded is within the range 0,4 mm to 3 mm for the following materials: uncoated steels; hot-dip zinc or iron-zinc alloy (galvannealed) coated steel; electrolytic zinc, zinc-iron, or zinc-nickel coated steel; aluminium coated steel; zinc-aluminium coated steel. Organic coated or primer coated steels are not covered by ISO 16432:2006.
SR EN ISO 16433:2007 | Resistance welding - Procedure for seam welding of uncoated and coated low carbon steels (ISO 16433:2006) ISO16433:2006 specifies requirements for resistance seam welding in the fabrication of assemblies of uncoated and metallic coated low carbon steel comprising two sheets of metal, where the maximum single sheet thickness of components to be welded is within the range 0,4 mm to 3 mm for the following materials: uncoated steels; hot-dip zinc or iron-zinc alloy (galvannealed) coated steel; electrolytic zinc, zinc-iron, or zinc-nickel coated steel; aluminium coated steel; zinc-aluminium coated steel.
SR EN ISO 17657-1:2007 | Resistance welding - Welding current measurement for resistance welding - Part 1: Guidelines for measurement (ISO 17657-1:2005) ISO 17657-1:2005 specifies equipment for the calibration of measuring systems of welding current and indicating weld time in resistance welding using single-phase alternating current of frequency 50 Hz or 60 Hz, or direct current. It defines various basic terms for the measurement of welding current, and gives some basic information for users of welding current measuring systems including welding current meters with current sensing coil.
SR EN ISO 17657-2:2007 | Resistance welding - Welding current measurement for resistance welding - Part 2: Welding current meter with current sensing coil (ISO 17657-2:2005) ISO 17657-2:2005 specifies a welding current meter with a current sensing coil to measure the weld time and the r.m.s. value of the welding current during a certain interval using single phase alternating current of frequency of 50 Hz or 60 Hz, or direct current.
SR EN ISO 17657-3:2007 | Resistance welding - Welding current measurement for resistance welding - Part 3: Current sensing coil (ISO 17657-3:2005) ISO 17657-3:2005 specifies current sensing coils of the toroidal-coil type as a current sensor for welding current meters or a welding current measuring system used to monitor the welding current in resistance welding, and is applicable for both current types, i.e. alternating current of 50 Hz or 60 Hz and direct current.
SR EN ISO 17657-4:2007 | Resistance welding - Welding current measurement for resistance welding - Part 4: Calibration system (ISO 17657-4:2005) ISO 17657-4:2005 specifies calibration systems and calibration procedures for welding current measuring systems, current sensors, welding current meters and monitoring devices with current sensor used for measuring welding current in resistance welding with alternating current of 50 Hz or 60 Hz, or with direct current.
SR EN ISO 17657-5:2007 | Resistance welding - Welding current measurement for resistance welding - Part 5: Verification of welding current measuring system (ISO 17657-5:2005) ISO 17657-5:2005 specifies a verification procedure for welding current meters and monitoring devices with current sensing coil, which are applied in measuring welding current in resistance welding using alternating current of 50 Hz or 60 Hz, or with direct current.
SR EN 3475-704:2007 | Aerospace series - Cables, electrical, aircraft use - Test methods - Part 704: Flexibility This standard specifies two methods for appraising the flexibility of a completed cable and its bending aptitude, Method 1 is for cables not less than 5 mm2 cross-section cables and Method 2 for cables not larger than 5 mm2 (10 AWG) cross-section cables. Unless otherwise specified in the product standard, Method 1 applies. It shall be used together with EN 3475-100.
SR EN 3475-506:2007 | Aerospace series - Cables, electrical, aircraft use - Test methods - Part 506: Plating continuity This standard specifies a method of verifying the continuity of plating on strands which are: either checked before stranding or screening, or checked after stranding or screening It shall be used together with EN 3475-100.
SR EN 3372-006:2007 | Aerospace series - Connectors, electrical, circular, medium and high contact density, scoop-proof with bayonet coupling, operating temperatures - 65 -C to 175 -C or 200 -C continuous - Part 006: Protective cover for receptacle - Product standard This standard specifies the characteristics of protective covers for receptacles in the family of circular electrical connectors coupled by bayonet ring. It applies to class defined in Table 2. For receptacles associated with these protective covers, see EN 3372 003, EN 3372 004, EN 3372 005, EN 3372 009 and EN 3372 010.
SR EN 3372-005:2007 | Aerospace series - Connectors, electrical, circular, medium and high contact density, scoop-proof with bayonet coupling, operating temperatures - 65 -C to 175 -C or 200 -C continuous - Part 005: Receptacle, hermetic, round flange, solder mounting - Product standard This standard specifies the characteristics of hermetic receptacles with round flange attached by soldering in the family of circular electrical connectors coupled by bayonet ring. It applies to class defined in Table 3. For plugs and protective covers, see EN 3372 008 and EN 3372 006 respectively.
SR EN 3372-003:2007 | Aerospace series - Connectors, electrical, circular, medium and high contact density, scoop-proof with bayonet coupling, operating temperatures - 65 -C to 175 -C or 200 -C continuous - Part 003: Square flange receptacle - Product standard This standard specifies the characteristics of square flange mounted receptacles in the family of circular electrical connectors coupled by bayonet ring. It applies to class defined in Table 3. For contacts, filler plugs and rear accessories associated with this receptacle, see EN 3372 002. For plugs and protective covers, see EN 3372 008 and EN 3372 006 respectively.
SR EN 3372-002:2007 | Aerospace series - Connectors, electrical, circular, medium and high contact density, scoop-proof with bayonet coupling, operating temperatures - 65 -C to 175 -C or 200 -C continuous - Part 002: Specification of performance and contact arrangements This standard defines the performance and contact arrangements of circular electrical connectors coupled by bayonet ring.
SR EN 3372-011:2007 | Aerospace series - Connectors, electrical, circular, medium and high contact density, scoop-proof with bayonet coupling, operating temperatures - 65 -C to 175 -C or 200 -C continuous - Part 011: Dummy receptacle - Product standard This standard specifies the characteristics of dummy receptacles in the family of circular electrical connectors coupled by bayonet ring. It applies to class defined in Table 3. For plugs, see EN 3372 008.
SR EN 3372-001:2007 | Aerospace series - Connectors, electrical, circular, medium and high contact density, scoop-proof with bayonet coupling, operating temperatures - 65 -C to 175 -C or 200 -C continuous - Part 001: Technical specification This standard specifies the general characteristics, the conditions for qualification, acceptance and quality assurance, as well as the test programs and groups. These bayonet coupling, scoop-proof, medium and high density connectors are suitable for operating temperatures ? 65 °C to 175 °C continuous or 200 °C continuous according to class and model.
SR EN 3660-009:2007 | Aerospace series - Cable outlet accessories for circular and rectangular electrical and optical connectors - Part 009: Cable outlet, style J, straight, sealed, for heat shrinkable boot - Product standard This product standard defines a range of cable outlets, style J, straight, sealed, light duty, for heat shrinkable boots, (non-conductive or conductive), for use under the following conditions: Associated electrical connector(s):EN 3660-002 Temperature range, Class N:65 °C to 200 °C Class W :65 °C to 175 °C Class K :65 °C to 260 °C
SR EN 3372-009:2007 | Aerospace series - Connectors, electrical, circular, medium and high contact density, scoop-proof with bayonet coupling, operating temperatures - 65 -C to 175 -C or 200 -C continuous - Part 009: Receptacle, jam nut mounting - Product standard This standard specifies the characteristics of jam nut mounted receptacles in the family of circular electrical connectors coupled by bayonet ring. It applies to class defined in Table 3. For contacts, filler plugs and rear accessories associated with this receptacle see EN 3372 002. For plugs and protective covers, see EN 3372 008 and EN 3372 006 respectively.
SR EN 3372-008:2007 | Aerospace series - Connectors, electrical, circular, medium and high contact density, scoop-proof with bayonet coupling, operating temperatures - 65 -C to 175 -C or 200 -C continuous - Part 008: Free plug with grounding spring - Product standard This standard specifies the characteristics of the free plug connector fitted with a grounding spring in the family of circular electrical connectors coupled by bayonet ring. It applies to class defined in Table 3. For contacts, filler plugs and rear accessories associated with this receptacle see EN 3372 002. For recep¬tacles and protective covers, see EN 3372 003, EN 3372 004, EN 3372 005, EN 3372 007, EN 3372 009 and EN 3372 010 respectively.
SR EN 3372-007:2007 | Aerospace series - Connectors, electrical, circular, medium and high contact density, scoop-proof with bayonet coupling, operating temperatures - 65 -C to 175 -C or 200 -C continuous - Part 007: Protective cover for plug - Product standard This standard specifies the characteristics of protective covers for plugs in the family of circular electrical connectors coupled by bayonet ring. It applies to class defined in Table 2. For plugs associated with these protective covers, see EN 3372 008.
SR EN 3745-303:2007 | Aerospace series - Fibres and cables, optical, aircraft use - Test methods - Part 303: Bandwidth This standard specifies methods of measuring the bandwidth of optical cable. It shall be used together with EN 3745-100.
SR EN 61000-4-34:2007 | Electromagnetic compatibility (EMC) -- Part 4-34: Testing and measurement techniques - Voltage dips, short interruptions and voltage variations immunity tests for equipment with input current more than 16 A per phase This part of EN 61000 defines the immunity test methods and range of preferred test levels for electrical and electronic equipment connected to low-voltage power supply networks for voltage dips, short interruptions, and voltage variations. This standard applies to electrical and electronic equipment having a rated input current exceeding 16 A per phase. It covers equipment installed in residential areas as well as industrial machinery, specifically voltage dips and short interruptions for equipment connected to either 50 Hz or 60 Hz a.c. networks, including 1-phase and 3-phase mains. The object of this standard is to establish a common reference for evaluating the immunity of electrical and electronic equipment when subjected to voltage dips, short interruptions and voltage variations. The test method documented in this part of EN 61000 describes a consistent method to assess the immunity of equipment or a system against a defined phenomenon. It has the status of a Basic EMC Publication in accordance with IEC Guide 107.
SR 91:2007 | Bread and fresh pastry products. Methods of analysis Standardul stabileşte metodele pentru examenul organoleptic şi pentru determinarea proprietăţilor fizice şi chimice ale pâinii şi produselor de panificaţie şi de patiserie.
SR EN ISO 10426-2:2004/AC:2007 | Petroleum and natural gas industries - Cements and materials for well cementing - Part 2: Testing of well cements (ISO 10426-2:2003/Cor 1:2006)
SR CEN/TR 15592:2007 | Health services - Quality management systems - Guide for the use of EN ISO 9004:2000 in health services for performance improvement This International Standard provides guidelines beyond the requirements given in ISO 9001 in order to consider both the effectiveness and efficiency of a quality management system, and consequently the potential for improvement of the performance of an organization. When compared to ISO 9001, the objectives of customer satisfaction and product quality are extended to include the satisfaction of interested parties and the performance of the organization. This International Standard is applicable to the processes of the organization and consequently the quality management principles on which it is based can be deployed throughout the organization. The focus of this International Standard is the achievement of ongoing improvement, measured through the satisfaction of customers and other interested parties. This International Standard consists of guidance and recommendations and is not intended for certification, regulatory or contractual use, nor as a guide to the implementation of ISO 9001. This Technical Report provides assistance on how the EN ISO 9004:2000 guidelines may be a
SR EN 50329:2006/C91:2007 | Railway applications - Fixed installations - Traction transformers Erata modifica standardul SR EN 50329:2006.
SR ISO/TR 24094:2007 | Analysis of natural gas -- Validation methods for gaseous reference materials Standardul stabileşte metoda de validare pentru materilele de referinţă gazoase.
SR 13524:2007 | Determining the carbon and hydrogen contents of solid fuel by the Radmacher-Hoverath method Standardul prezintă metoda de determinare conţinutului.
SR 13523:2007 | Testing of liquefied petroleum gases. Calculation of net calorific value Standardul prezintă o metodă de calcul a puterii calorifice inferioare pentru gazul petrolier lichefiat.
SR EN ISO 21570:2006/AC:2007 | Foodstuffs - Methods of analysis for the detection of genetically modified organisms and derived products - Quantitative nucleic acid based methods (ISO 21570:2005/Cor.1:2006) Erata cuprinde specificaţii pentru cele trei versiuni oficiale engleză, franceză şi germană.
SR EN 15099-1:2007 | Irrigation techniques - Remote monitoring and control for irrigation systems - Part 1: General considerations This part of EN 15099 establishes the definitions, functionalities and specifications related to remote monitoring and control for irrigation systems and its elements.
SR GHID ISO/CEI 68:2007 | Arrangements for the recognition and acceptance of conformity assessment results Acest ghid furnizează o introducere în elaborarea, redactarea şi funcţionarea acordurilor pentru recunoaşterea şi acceptarea rezultatelor obţinute de organisme care întreprind activităţi similare de evaluarea conformităţii şi activităţi conexe. Activităţile cărora le sunt destinate pentru aplicare aceste îndrumări sunt cele de pe piaţa tranzacţiilor nereglementate şi care se extind peste frontiere dintr-o ţară în alta. În timp ce acordurile între guverne referitoare la tranzacţii de bunuri şi servicii reglementate pot ţine cont de acordurile la care se referă acest ghid, acestea sunt introductive şi generale şi nu se referă în mod specific la cerinţe speciale pe care ar putea să le genereze acordurile guvernamentale.
SR EN 12794+A1:2007 | Precast concrete products - Foundation piles This document specifies the terminology, requirements, basic performance criteria, test methods and evaluation of conformity that will be applied to precast concrete foundation piles, factory produced for building and civil engineering works and installed at the site by the use of impact, vibration, pressing or other suitable techniques. This document may also be applied to products manufactured in temporary plants on site where production is controlled in accordance with the provisions of Clause 6 and is protected against adverse weather conditions as necessary. This document applies to foundation piles produced in a plant as reinforced or prestressed concrete elements. The cross-section may be solid or provided with a hollow core, either prismatic or cylindrical. The cross-section may be constant over the full length or tapered partly or wholly along the pile or pile segment length. This document deals with foundation piles manufactured either in one length or in segments with cast-in pile joints. The foundation piles may have an enlarged toe or a pile shoe. This document ap
SR EN ISO 11161:2007 | Safety of machinery - Integrated manufacturing systems - Basic requirements (ISO 11161:2007) ISO 11161:2007 specifies the safety requirements for integrated manufacturing systems (IMS) that incorporate two or more interconnected machines for specific applications, such as component manufacturing or assembly. It gives requirements and recommendations for the safe design, safeguarding and information for the use of such IMSs. ISO 11161:2007 is not intended to cover safety aspects of individual machines and equipment that may be covered by standards specific to those machines and equipment. Therefore it deals only with those safety aspects that are important for the safety-relevant interconnection of the machines and components. Where machines and equipment of an integrated manufacturing system are operated separately or individually, and while the protective effects of the safeguards provided for production mode are muted or suspended, the relevant safety standards for these machines and equipment apply.
SR EN 62339-1:2007 | Modular component interfaces for surface-mount fluid distribution components -- Part 1: Elastomeric seals applies to all types of surface-mount fluid distribution components with elastomeric sealing devices used within process analyser and sample-handling systems. This includes components such as valves, filters, regulators, transducers, and controllers
SR EN 60384-18-2:2007 | Fixed capacitors for use in electronic equipment -- Part 18-2: Blank detail specification - Fixed aluminium electrolytic surface mount capacitors with non-solid electrolyte - Assessment level EZ IEC 60384-18-2:2007 is a blank detail specification and is a supplementary document to the sectional specification and contains requirements for style, layout and minimum content of detail specifications. Detail specifications not complying with these requirements may not be considered as being in accordance with IEC specifications nor shall they so be described. This second edition cancels and replaces the first edition published in 1993 and constitutes a minor revision related to tables, figures and references.
SR EN 60384-18-1:2007 | Fixed capacitors for use in electronic equipment -- Part 18-1: Blank detail specification - Fixed aluminium electrolytic surface mount capacitors with solid (MnO2) electrolyte - Assessment level EZ IEC 60384-18-1:2007 is a blank detail specification and is a supplementary document to the sectional specification and contains requirements for style, layout and minimum content of detail specifications. Detail specifications not complying with these requirements may not be considered as being in accordance with IEC specifications nor shall they so be described. This second edition cancels and replaces the first edition published in 1993 and its amendment (1998) and constitutes a technical revision. This edition constitutes a minor revision related to tables, figures and references.
SR EN 60384-4-2:2007 | Fixed capacitors for use in electronic equipment - Part 4-2: Blank detail specification - Fixed aluminium electrolytic capacitors with solid (MnO2) electrolyte - Assessment level EZ IEC 60384-4-2:2007 is a blank detail specification and is a supplementary document to the sectional specification and contains requirements for style and layout and minimum content of detail specifications. Detail specifications not complying with these requirements may not be considered as being in accordance with IEC specifications nor shall they be so described. This second edition cancels and replaces the first edition published in 1985 and its amendment 1 (1992) and amendment 2 (1996). This edition constitutes a minor revision related to tables, figures and references. This bilingual version, published in 2008, corresponds to the English version.
SR EN 60384-4-1:2007 | Fixed capacitors for use in electronic equipment -- Part 4-1: Blank detail specification - Fixed aluminium electrolytic capacitors with non-solid electrolyte - Assessment level EZ IEC 60384-4-1:2007 is a blank detail specification and is a supplementary document to the sectional specification and contains requirements for style and layout and minimum content of detail specifications. Detail specifications not complying with these requirements may not be considered as being in accordance with IEC specifications nor shall they be so described. This third edition cancels and replaces the second edition published in 2000 and constitutes a minor revision related to tables, figures and references. This bilingual version, published in 2008, corresponds to the English version.
SR EN 61606-4:2007 | Audio and audiovisual equipment - Digital audio parts - Basic measurement methods of audio characteristics -- Part 4: Personal computer specifies the basic measurement methods of a linear PCM signal for an audio part of personal computers (PCs) and applies to both desktop and portable computers. The common measuring conditions and methods are described in IEC 61606-1. Specific conditions and methods of measurement for PCs are given in this standard.
SR EN 62347:2007 | Guidance on system dependability specifications This International Standard gives guidance on the preparation of system dependability specifications. It provides a process for system evaluation and presents a procedure for determining system dependability requirements. This International Standard is not intended for certification or to perform conformity assessment for contractual purposes. It is not intended to change any rights or obligations provided by applicable statutory or regulatory requirements.
SR EN 61025:2007 | Fault tree analysis (FTA) Describes fault tree analysis and provides guidance on its application to perform an analysis, identifies appropriate assumptions, events and failure modes, and provides identification rules and symbols.
SR EN 60444-9:2007 | Measurement of quartz crystal unit parameters -- Part 9: Measurement of spurious resonances of piezoelectric crystal units Describes two methods for determining the spurious (unwanted) modes of piezoelectric crystal resonators: method A (the full parameter determination) and method B (the resistance determination). Extends the capabilities and improves the reproducibility and accuracy with respect to previous methods.
SR EN 15266:2007 | Stainless steel pliable corrugated tubing kits in buildings for gas with an operating pressure up to 0,5 bar This European Standard specifies the requirements for material, design, manufacture, testing, marking and documentation of stainless steel pliable corrugated gas tubing kits for buildings with a maximum operating pressure (MOP) less than or equal to 0,5 bar and a nominal size range from DN 10 to DN 50. This document applies to stainless steel pliable corrugated gas tubing kits used for 1st, 2nd and 3rd family gases in residential, commercial and industrial gas installations. This document does not apply to: ? pliable tubing without cover; ? corrugated safety metal hose assemblies for connection to moveable appliances. This document does not cover the installation aspects of stainless steel pliable corrugated gas tubing kits.
SR EN ISO 16276-1:2007 | Corrosion protection of steel structures by protective paint systems -- Assessment of, and acceptance criteria for, the adhesion/cohesion (fracture strength) of a coating -- Part 1: Pull-off testing ISO 16276-1:2007 specifies procedures for assessing the fracture strength of a protective paint coating of any thickness on a steel substrate of thickness not less than 10 mm. The procedures given in this part of ISO 16276 are based on methods used with different types of pull-off test equipment. The results obtained using such different types of equipment are not comparable. This part of ISO 16276 also specifies suitable equipment and defines inspection areas, sampling plans and acceptance/rejection criteria. It does not give any values of the fracture strength of different protective paint coatings.
SR EN ISO 16276-2:2007 | Corrosion protection of steel structures by protective paint systems - Assessment of, and acceptance criteria for, the adhesion/cohesion (fracture strength) of a coating - Part 2: Cross-cut testing and X-cut testing (ISO 16276-2:2007) ISO 16276-2:2007 specifies procedures for rating the resistance of coating systems when a cut in the form of a right-angle lattice pattern (cross-cut) or in the form of an X (X-cut) is made into the coating, penetrating through to the substrate. It also specifies suitable equipment and defines inspection areas, sampling plans and acceptance/rejection criteria. It does not specify ratings for particular coating systems.
SR EN ISO 8501-1:2007 | Preparation of steel substrates before application of paints and related products - Visual assessment of surface cleanliness - Part 1: Rust grades and preparation grades of uncoated steel substrates and of steel substrates after overall removal of previous coatings (ISO 8501-1:2007) ISO 8501-1:2007 is a hardback A5-format book in four languages (English, French, German and Swedish), which specifies a series of rust grades and preparation grades of steel surfaces. The various grades are defined by written descriptions together with photographs that are representative examples within the tolerance for each grade as described in words. It is applicable to hot-rolled steel surfaces prepared for painting by methods such as blast-cleaning, hand and power tool cleaning and flame cleaning, although these methods rarely lead to comparable results. Essentially, these methods are intended for hot-rolled steel, but blast-cleaning methods, in particular, could also be used on cold-rolled steel of sufficient thickness to withstand any deformation caused by the impact of the abrasive or the effects of power tool cleaning. This part of ISO 8501 is applicable also to steel substrates that show residues of firmly adhering paint and other foreign matter in addition to residual mill scale.
SR EN 14878:2007 | Textiles - Burning behaviour of children's nightwear - Specification This European Standard specifies requirements for the burning behaviour of children’s nightwear and nightwear fabrics intended for such garments when tested in accordance with EN 1103 but without the washing procedure.
SR EN 12798:2007 | Transport Quality Management System - Road, Rail and Inland navigation transport - Quality management system requirements to supplement EN ISO 9001 for the transport of dangerous goods with regard to safety This European Standard specifies quality management system requirements, supplementary to those of EN ISO 9001:2000, for the management of safety in the field of the transport of dangerous goods by road, rail and inland navigation. Application of this document covers, and is limited to, the range of transport related services that a company claims to provide in compliance with this European Standard.
SR EN 1506:2007 | Ventilation for buildings - Sheet metal air ducts and fittings with circular cross-section - Dimensions This European Standard specifies dimensions of ducts and duct fittings with circular cross- section. It applies to ductwork used in ventilating and air conditioning systems in buildings, subject to human occupancy. The wall thickness of ducts and fittings is not specified in this standard; strength and leakage are dealt with in EN 12237 [2]. The corresponding standard for rectangular ducts is EN 1505 [1].
SR EN 15200:2007 | Sanitary appliances - Multifunction shower cabinets This standard specifies requirements and test methods for multifunction shower cabinets (subsequently referred to as unit(s)), used for domestic purposes. This standard does not apply to shower cabinets and shower enclosures. NOTE For the purposes of this standard the term "domestic purposes" includes use in hotels, accommodation for students and similar buildings, except when special provisions e. g. medical, are required.
SR EN 13948:2007 | Flexible sheets for waterproofing - Bitumen, plastic and rubber sheets for roof waterproofing - Determination of resistance to root penetration This European Standard specifies a method to determine the resistance of roof waterproofing sheets to root penetration. This European Standard relates exclusively to sheets. It is not possible to test a system comprising several different sheets. This European Standard does not contain any evaluation of the sheet to be tested in respect of its environmental requirements.
SR 10000-9:2007 | Principles and methodology of standardization. Part 9: Adoption and drafting of european publications as romanian standards This standard, part of SR 10000, establishes the way of adoption and drafting of European publications as Romanian standards.
SR EN 13921:2007 | Personal protective equipment - Ergonomic principles This European Standard provides guidance on the generic ergonomic characteristics related to personal protective equipment (PPE). It specifies for the writers of PPE product standards, principles relating to: ? anthropometric characteristics related to PPE; ? the biomechanical interaction between PPE and the human body; ? the thermal interaction between PPE and the human body; ? the interaction between PPE and the human senses: vision; hearing; smell and taste; and skin contact. This European Standard does not cover requirements related to the specific hazard for which PPE is designed.
Montaineering equipment - Pulleys - Safety requirements and test methods This European Standard specifies safety requirements and test methods for pulleys for use in mountaineering including climbing.
SR EN 15309:2007 | Characterization of waste and soil - Determination of elemental composition by X-ray fluorescence This European Standard specifies the procedure for a quantitative determination of major and trace element concentrations in homogeneous solid waste, soil and soil-like material by energy dispersive X-ray fluorescence (EDXRF) spectrometry or wavelength dispersive X-ray fluorescence (WDXRF) spectrometry using a calibration with matrix-matched standards. This European Standard is applicable for the following elements: Na, Mg, Al, Si, P, S, Cl, K, Ca, Ti, V, Cr, Mn, Fe, Co, Ni, Cu, Zn, As, Se, Br, Rb, Sr, Y, Zr, Nb, Mo, Ag, Cd, Sn, Sb, Te, I, Cs, Ba, Ta, W, Hg, Tl, Pb, Bi, Th and U. Concentration levels between approximately 0,000 1 % and 100 % can be determined depending on the element and the instrument used.
SR EN ISO 7225:2007 | Gas cylinders - Precautionary labels (ISO 7225:2005) ISO 7225:2005 specifies the design, content (i.e. hazard symbols and text) and application of precautionary labels intended for use on individual gas cylinders containing single gases or gas mixtures. Labels for cylinders of bundles and labels for bundles are not covered by ISO 7225:2005.
SR EN 13277-4:2003/A1:2007 | Protective equipment for martial arts - Part 4: Additional requirements and test methods for head protectors Modification of clause 4.7 and figure 2, table 2, 5.6, 5.7.2, 5.7 of EN 13277-4:2001
SR ISO 11631:2007 | Measurement of fluid flow -- Methods of specifying flowmeter performance Acest standard se aplică specificaţiilor tehnice şi descrierilor elaborate de producătorii de debitmetre. El precizează metode pentru descrierea performanţei oricărui debitmetru, utilizat atât în conducte sub presiune cât şi în canale deschise. Acest standard arată cum pot fi clasificate debitmetrele în funcţie de grupa lor de trasabilitate şi specifică cum trebuie formulate declaraţiile producătorului referitor la trasabilitate, asigurarea calităţii şi condiţiile de utilizare, chiar dacă pot fi necesare precizări ulterioare pentru alte condiţii de utilizare.
SR EN ISO 22005:2007 | Traceability in the feed and food chain - General principles and basic requirements for system design and implementation (ISO 22005:2007) ISO 22005:2007 gives the principles and specifies the basic requirements for the design and implementation of a feed and food traceability system. It can be applied by an organization operating at any step in the feed and food chain. It is intended to be flexible enough to allow feed organizations and food organizations to achieve identified objectives. The traceability system is a technical tool to assist an organization to conform with its defined objectives, and is applicable when necessary to determine the history or location of a product or its relevant components.
SR ISO 16649-2:2007 | Microbiology of food and animal feeding stuffs -- Horizontal method for the enumeration of beta-glucuronidase-positive Escherichia coli -- Part 2: Colony-count technique at 44 degrees C using 5-bromo-4-chloro-3-indolyl beta-D-glucuronide Această parte a ISO 16649 specifică o metodă orizontală pentru enumerarea Escherichia coli pozitive la beta -glucuronidază din produse destinate consumului uman sau pentru furajarea animalelor. Foloseşte tehnica de enumerare a coloniilor la 44 grade C pe un mediu solid care conţine un ingredient cromogen pentru detectarea enzimei beta-glucuronidază.
SR EN ISO 21415-3:2007 | Wheat and wheat flour - Gluten content - Part 3: Determination of dry gluten from wet gluten by an oven drying method (ISO 21415-3:2006) ISO 21415-3:2006 specifies a method for the determination of the dry gluten content from wet gluten obtained as specified in either ISO 21415-1 or ISO 21514-2. In this method, dry gluten is obtained from wet gluten by drying in an oven. The method can also be used to determine the moisture content of the wet gluten.
SR EN ISO 21415-4:2007 | Wheat and wheat flour - Gluten content - Part 4: Determination of dry gluten from wet gluten by a rapid drying method (ISO 21415-4:2006) ISO 21415-4:2006 specifies a rapid method for the determination of the dry gluten content from wet gluten obtained as specified in either ISO 21415-1 or ISO 21415-2. The method can also be used to determine the moisture content of the wet gluten.
SR 90:2007 | Wheat flour. Analysis method This standard establishes the methods for the determination of physical, chemical and biological organoleptic characteristics of the wheat flour.
SR EN ISO 21227-3:2007 | Paints and varnishes - Evaluation of defects on coated surfaces using optical imaging - Part 3: Evaluation of delamination and corrosion around a scribe (ISO 21227-3:2007) ISO 21227-3:2007 specifies a method for evaluating delamination and corrosion around a scribe by means of digital optical imaging. The damaged surface can be produced in accordance with ISO 9227, ISO 11997-1 or ISO 11997-2.
SR HD 603 S1:2001/A3:2007 | Distribution cables of rated voltage 0,6/1 kV
SR EN 60825-2:2005/A1:2007 | Safety of laser products -- Part 2: Safety of optical fibre communication systems (OFCS) Acest amendament modifică paragrafele 4.4, 4.6, 4.8 şi anexele B şi D din SR EN 60825-2.
SR EN 60730-1[2000]:2001/A16:2007 | Automatic electrical controls for household and similar use -- Part 1: General requirements Acest amendament modifică articolul 1, anexa ZA și adaugă anexele ZF și ZZ.
SR EN 61987-1:2007 | Industrial-process measurement and control - Data structures and elements in process equipment catalogues -- Part 1: Measuring equipment with analogue and digital output defines a generic structure in which product features of industrial- process measurement and control equipment with analogue or digital output should be arranged, in order to facilitate the understanding of product descriptions when they are transferred from one party to another. It applies to the production of catalogues of process measuring equipment supplied by the manufacturer of the product and helps the user to formulate his requirements.
SR EN 61937-5:2007 | Digital audio - Interface for non-linear PCM encoded audio bitstreams applying IEC 60958 -- Part 5: Non-linear PCM bitstreams according to the DTS (Digital Theater Systems) format(s) audio bitstreams encoded according to the Digital Theater Systems (DTS) format data-types I, II, III, and IV.
SR EN 60747-16-1:2003/A1:2007 | Semiconductor devices -- Part 16-1: Microwave integrated circuits - Amplifiers
SR EN 74-3:2007 | Couplers, spigot pins and baseplates for use in falsework and scaffolds - Part 3: Plain base plates and spigot pins - Requirements and test procedures EN 74-3 specifies for non adjustable base plates and loose spigots to be used with 48,3 mm diameter tubes in scaffolds and falsework: - materials; - design requirements; - test procedure; - assessment. A base plate with a means of limited vertical adjustment, called a "base jack", is dealt with in EN 12811 1. NOTE In the text of this standard, the term "loose spigot" is used instead of the "spigot pin" in the title.
SR EN ISO 8751:2007 | Spring-type straight pins - Coiled, light duty (ISO 8751:2007) ISO 8751:2007 specifies the characteristics of coiled, light duty spring-type straight pins made of steel or of austenitic or martensitic stainless steel, with a nominal diameter of from 1,5 mm to 8 mm inclusive.
SR EN 12416-2+A1:2007 | Fixed firefighting systems - Powder systems - Part 2: Design, construction and maintenance This European Standard specifies requirements and gives recommendations for the design, construction and maintenance of kits covering components of powder fire extinguishing systems which discharge powder from a container, or centrally grouped containers, through nozzles by means of expellant gas in accordance with EN 12416-1:2001 and the relevant part of EN 54 where required. This European standard covers systems which are suitable for general use in buildings and other construction works as well as outdoor hazards. This standard does not cover stored pressure systems or pre-engineered systems up to 150 kg of the extinguishing media quantity, powder hose lines and monitor systems, nor areas with a risk of explosion, earthquake zones or extreme environmental conditions e.g. marine, offshore, mining or aircraft. This European standard does not apply to systems where there is a risk of class "D" fires according to EN 2.
SR EN ISO 8748:2007 | Spring-type straight pins - Coiled, heavy duty (ISO 8748:2007) ISO 8748:2007 specifies the characteristics of coiled, heavy duty spring-type straight pins made of steel or of austenitic or martensitic stainless steel, with a nominal diameter of from 1,5 mm to 20 mm inclusive.
SR EN ISO 8750:2007 | Spring-type straight pins - Coiled, standard duty (ISO 8750:2007) ISO 8750:2007 specifies the characteristics of coiled, standard duty spring-type straight pins made of steel or of austenitic or martensitic stainless steel, with a nominal diameter of from 0,8 mm to 20 mm inclusive.
SR EN 15284:2007 | Materials and articles in contact with food stuffs - Test method for the resistance to microwave heating of ceramic, glass, glass-ceramic or plastics cookware This European Standard specifies a method for the determination of the resistance to microwave heating of cookware made of ceramic, glass, glass-ceramic or plastics. It is applicable to articles that are intended for multiple re-use in a microwave oven. It is not applicable to articles, particularly those made from plastics, which are intended to be discarded after one use.
SR EN 1:2001/A1:2007 | Flued oil stoves with vaporizing burners EN 1/prA1 covers all points to fulfil the requirements of mandate M/129 under the CPD given from the EC to CEN.
SR EN 203-2-10:2007 | Gas heated catering equipment - Part 2-10: Specific requirements - Chargrills This European Standard defines the requirements for the construction and operation relating to safety and the rational use of energy of chargrills. It also sets out the technique used in the tests that check the characteristics.
SR EN 61169-2:2007 | Radio-frequency connectors -- Part 2: Sectional specification - Radio frequency coaxial connectors of type 9,52 This sectional specification (SS), provides information and rules for the preparation of detail specifications (DS) for RF coaxial connectors of type 9,52. It describes the interface dimensions for general purpose grade 2 connectors, dimensional details for standard test connectors, grade 0, together with gauging information and the mandatory tests selected from IEC 61169-1, applicable to all DS relating to type 9,52 connectors. The main change introduced in this edition is that the maximum frequency is now 3 GHZ.
SR EN 61169-37:2007 | Radio-frequency connectors -- Part 37: Sectional specification for STWX8 R.F connectors It is a Sectional Specification (SS), provides information and rules for the preparation of Detail Specifications (DS) for type STWX8 R.F. coaxial connectors with push-pull self-lock coupling. It describes the interface dimensions for general purpose grade 2 connectors, dimensional details for standard test connectors, grade 0, together with gauging information and the mandatory tests selected from QC 220000 (IEC 61169-1), applicable to all DS relating to type STWX8 connectors
SR EN 62056-46:2004/A1:2007 | Electricity metering - Data exchange for meter reading, tariff and load control -- Part 46: Data link layer using HDLC protocol
SR EN 61558-2-2:2007 | Safety of power transformers, power supplies, reactors and similar products -- Part 2-2: Particular requirements and tests for control transformers and power supplies incorporating control transformers This part of IEC 61558 deals with safety aspects of control transformers and power supplies incorporating control transformers such as electrical, thermal and mechanical safety This second edition cancels and replaces the first edition published in 1997. It constitutes a technical revision. The main changes consist of updating this Part 2-2 in accordance with Part 1, edition 2, and adding power supplies to the scope. This Part 2-2 has the status of a group safety publication in accordance with IEC Guide 104.
SR EN 61558-2-1:2007 | Safety of power transformers, power supplies, reactors and similar products -- Part 2-1: Particular requirements and tests for separating transformers and power supplies incorporating separating transformers for general applications This part of IEC 61558 deals with safety aspects of separating transformers and power supplies incorporating separating transformers such as electrical, thermal and mechanical safety. This second edition cancels and replaces the first edition published in 1997. It constitutes a technical revision. The main changes consist of updating this Part 2-1 in accordance with Part 1 edition 2, and adding power supplies to the scope. This Part 2-1 has the status of a group safety publication in accordance with IEC Guide 104.
SR EN 60335-2-81:2004/A1:2007 | Household and similar electrical appliances - Safety -- Part 2-81: Particular requirements for foot warmers and heating mats Acest amendament completează sau modifică introducerea şi articolele 1, 6, 7, 21 şi 25 corespondente din SR EN 60335-2-81:2004.
SR EN 60335-2-70:2004/A1:2007 | Household and similar electrical appliances - Safety -- Part 2-70: Particular requirements for milking machines Acest amendament completează sau modifică articolele 2, 7.1, 7.6, 7.12, 7.14, 21 din SR EN 60335-2-70:2004.
SR EN 61169-16:2007 | Radio-frequency connectors -- Part 16: Sectional specification - RF coaxial connectors with inner diameter of outer conductor 7 mm (0,276 in) with screw coupling - Characteristics impedance 50 ohms (75 ohms) (type N) Provides information and rules for the preparation of Detail Specifications (DS) for pin and socket R.F. coaxial connectors, with screw coupling mechanism, for low to medium power applications. The connector is commonly known as the 'type N'. Three versions of the 50 characteristic impedance type N connector are included, each version being mateable with each of the others.
SR EN 61169-8:2007 | Radio-frequency connectors -- Part 8: Sectional specification - RF coaxial connectors with inner diameter of outer conductor 6,5 mm (0,256 in) with bayonet lock - Characteristics impedance 50 ohms (type BNC) It is a sectional specification (SS), provides information and rules for the preparation of detail specifications (DS) for RF coaxial connectors which may preferably be used with RF cables 60096 IEC 50-3 of IEC 60096-2. These connector patterns are for low power, quick connect/disconnect applications using a bayonet type coupling mechanism and are commonly known as type 'BNC'. It constitutes a technical revision. It differs from IEC 60169-8 primarily in that it contains a new Clause 7: Quality assessment procedures and a new Clause 8: Instructions for preparation of detail specifications. Futhermore this IEC 61169-8 refers to IEC 61169-1 whereas IEC 60169-8 referred to IEC 60169-1.
SR EN 12487:2007 | Corrosion protection of metals - Rinsed and non-rinsed chromate conversion coatings on aluminium and aluminium alloys This European Standard specifies requirements for rinsed and non-rinsed chromate conversion coatings on aluminium and aluminium alloys intended to protect against corrosion and serve as a base for other coatings.
SR EN 3913:2007 | Aerospace series - Insert, thin wall, self-locking, short, in heat resisting nickel base alloy NI-PH2601 (Ni-P100HT, Inconel 718), silver plated on internal thread, for salvage of components This standard specifies the characteristics of short, self-locking, thin wall salvage inserts with silver plated internal thread, in NI-PH2601 (NI-P100HT), for aerospace applications. Maximum test temperature 550 °C.
SR EN 3912:2007 | Aerospace series - Bolts, pan head, six lobe recess, relieved shank, long thread, in heat resisting steel FE-PA2601 (FE-PA92HT, A286), silver plated - Classification: 1 100 MPa (at ambient temperature) / 650 -C This standard specifies the characteristics of pan head bolts with six lobe recess, relieved shank and long thread, in FE-PA2601 (FE-PA92HT), silver plated, for aerospace applications. Classification: 1 100 MPa ) / 650 °C ) NOTE Taking account of the recess geometry, the strength class to be used for the seating torque calculation shall not be greater than 900 MPa.
SR EN 10255+A1:2007 | Non-Alloy steel tubes suitable for welding and threading - Technical delivery conditions This document specifies the requirements for circular non-alloy steel tubes suitable for welding and threading and provides a number of options for the finish of tube ends and coatings. This document covers tubes of specified outside diameter 10,2 mm to 165,1 mm (thread size 1/8 to 6) in two series, medium and heavy, and three types of designated thicknesses. NOTE Tubes manufactured according to this document can be used for the conveyance of fluids as well as for other applications.
SR EN 1993-6:2007 | Eurocode 3 - Design of steel structures - Part 6: Crane supporting structures Complementary to Part 1. Varied general rules and additional detailed rules for the structural design of steel supporting structures including runway beams for overhead travelling cranes and underslung cranes and monorail runway beams for hoist blocks for locations inside and outside buildings.
SR EN ISO 835:2007 | Laboratory glassware - Graduated pipettes (ISO 835:2007) ISO 835:2007 specifies metrological and constructional requirements for graduated pipettes, adequate for general laboratory purposes.
SR EN 1993-1-7:2007 | Eurocode 3 - Design of steel structures - Part 1-7: Plated structures subject to out of plane loading (1)P EN 1993-1-7 provides basic design rules for the structural design of unstiffened and stiffened plates which form part of plated structures such as silos, tanks or containers, that are loaded by out of plane actions. It is intended to be used in conjunction with EN 1993-1-1 and the relevant application standards. (2) This document defines the design values of the resistances: the partial factor for resistances may be taken from National Annexes of the relevant application standards. Recommended values are given in the relevant application standards. (3) This Standard is concerned with the requirements for design against the ultimate limit state of: – plastic collapse; – cyclic plasticity; – buckling; – fatigue. (4) Overall equilibrium of the structure (sliding, uplifting, overturning) is not included in this Standard, but is treated in EN 1993-1-1. Special considerations for specific applications may be found in the relevant applications parts of EN 1993. (5) The rules in this Standard refer to plate segments in plated structures which may be stiffened or unstiffened. T
SR EN 15335:2007 | Advanced technical ceramics - Ceramic composites - Determination of elastic properties by resonant beam method up to 2 000 -C This European Standard specifies the resonant beam method for the determination of the dynamic elastic moduli of fibre reinforced ceramic matrix composites from 20 °C up to 2 000 °C in vacuum or inert atmosphere. The Young´s moduli and the shear moduli for different orientations with respect to the main axes of symmetry of the composite can be obtained. This document applies to ceramic matrix composites with fibre reinforcement: short fibres, unidirectional (1D), bidirectional (2D), and tridirectional (xD, with 2 ? x ? 3) which have at least orthothropic symmetry. NOTE 1 Dynamic means that the elastic moduli are determined non-quasistatically, i.e. under adiabatic conditions, as with the ultrasonic method set out in ENV 14186. The elastic moduli determined by this method may not be compared with moduli obtained in an isothermal condition by stressing statically or quasistatically as with EN 658-1, EN 658-2, EN 1892, EN 1893, EN 12290 and EN 12291. NOTE 2 The ceramic matrix composites with fibre reinforcement, listed above, are denoted as “composites” in the course of the docum
SR EN 13084-2:2007 | Free-standing chimneys - Part 2: Concrete chimneys This European Standard specifies particular requirements and performance criteria for the design and construction of cast-in-situ concrete chimneys as well as prefabricated concrete chimneys. It identifies requirements to ensure the mechanical resistance and stability of concrete chimneys in accordance with the general requirements given in EN 13084-1. As for chimneys attached to buildings the criteria given in Clause 1 of EN 13084-1:2000 apply. Unless otherwise stated in the following clauses the basic standard for the design of concrete structures, EN 1992 1 1, applies.
SR CEN/TR 12101-5:2007 | Smoke and heat control systems - Part 5: Guidelines on functional recommendations and calculation methods for smoke and heat exhaust ventilation systems This Technical Report gives recommendations and guidance on functional and calculation methods for smoke and heat exhaust ventilation systems for steady-state design fires. It is intended for a variety of building types and applications, including single-storey buildings, mezzanine floors, warehouses with palletized or racked storage, shopping malls, atria and complex buildings, car parks, places of entertainment and public assembly and un-compartmented space within multi-storey buildings. This Technical Report does not include any functional recommendations for design parameters where the primary purpose of the SHEVS is to assist fire-fighting. NOTE Such functional recommendations need to be agreed with the fire service responsible for the building in question. The calculation procedures set out in the annexes of this Technical Report can be used to design the SHEVS to meet whatever recommendations have been agreed. This Technical Report does not cover the following: - smoke clearance, where smoke is exhausted from a building after the fire has been suppressed; - cross-ventil
SR EN ISO 22160:2007 | Milk and milk-based drinks - Determination of alkaline phosphatase activity - Enzymatic photo-activated system (EPAS) method (ISO 22160:2007) ISO 22160¦IDF 209:2007 specifies a method for the determination of the alkaline phosphatase activity in pasteurized whole milk, semi-skimmed milk, skimmed milk, cream and flavoured milks using a chemiluminescent (EPAS) method. The method is applicable to milk and milk-based drinks from cows, sheep, buffalo and goats. The method is also suitable for any liquid-based sample if diluted in such a way that the diluted alkaline phosphatase activity has less than 7 000 milliunits per litre.
SR EN ISO 7396-2:2007 | Medical gas pipeline systems - Part 2: Anaesthetic gas scavenging disposal systems (ISO 7396-2:2007) ISO 7396-2:2007 specifies requirements for the design, installation, function, performance, documentation, testing and commissioning of anaesthetic gas scavenging disposal systems, to ensure patient safety and to minimize exposure of the operator and other persons to anaesthetic gases and vapours. It includes requirements for the power device, pipeline system, performance, non-interchangeability between key components and avoidance of cross connections between anaesthetic gas scavenging (AGS) disposal systems and medical gas and vacuum pipeline systems. ISO 7396-2:2007 is applicable only to those disposal systems intended to be connected via AGSS terminal units compliant with ISO 9170-2 to AGSS receiving systems compliant with ISO 8835-3. ISO 7396-2:2007 also applies to: extensions of existing AGSS disposal systems; modifications of existing AGSS disposal systems; modifications or replacement of power devices.
SR EN 14703:2007 | Furniture - Links for non-domestic seating linked together in a row - Strength requirements and test methods This European Standard specifies strength requirements and test methods for the links used for non-domestic seating, which can be linked together in a row. This European Standard does not specify strength or durability requirements for individual chairs as these are contained within EN 15373. Assessment of ageing and degradation is not included. Tests carried out according to this European Standard are intended to demonstrate the ability of the links to function correctly in their intended environment. It should be understood that fulfilling the requirements does not ensure that the links will operate as expected in circumstances or emergencies that cannot be foreseen.
SR EN 15301-2:2007 | Surfaces for sports areas - Part 2: Determination of shear strength by dynamic top layer testing of unbound mineral surfaces in the laboratory This part of EN 15301 specifies a method for determining the shear strength by dynamic top layer testing of unbound mineral surfaces in the laboratory.
SR EN 2349-415:2007 | Aerospace series - Requirements and test procedures for relays and contactors - Part 415: Acceleration This standard specifies a method for checking the capability of relays and contactors to withstand acceleration. It shall be used together with EN 2349-100.
SR EN 2349-414:2007 | Aerospace series - Requirements and test procedures for relays and contactors - Part 414: Mechanical shock This standard specifies a method for checking the capability of relays and contactors to withstand shock. It shall be used together with EN 2349-100.
SR EN 2349-601:2007 | Aerospace series - Requirements and test procedures for relays and contactors - Part 601: Compass safety distance This standard specifies a method for testing the compass safety distance of relays and contactors. It shall be used together with EN 2349-100.
SR EN 3155-029:2007 | Aerospace series - Electrical contacts used in elements of connection - Part 029: Contacts, electrical, coaxial, shielded, size 16, female, type D, crimp, class R - Product standard This standard specifies the required characteristics, tests and tooling applicable to female electrical coaxial contacts, shielded, size 16, type D, crimp, class R, used in elements of connection according to EN 3155-002. It shall be used together with EN 3155-001. The associated male contacts are defined in EN 3155-028 and EN 3155-038.
SR EN 2349-411:2007 | Aerospace series - Requirements and test procedures for relays and contactors - Part 411: Temperature change This standard specifies a method for checking the capability of relays and contactors to withstand temperature change. It shall be used together with EN 2349-100.
SR EN 4165-004:2007 | Aerospace series - Connectors, electrical, rectangular, modular - Operating temperature 175-C continuous - Part 004: Stackable mounting receptacle 2 and 4 modules, series 2 - Product standard This standard defines the stackable mounting receptacle series 2, for 2 or 4 modules used in the family of rectangular electrical modular connectors, operating temperature 175 °C continuous. The plug corresponding to those receptacle are defined in EN 4165-002. The protective cover corresponding to those receptacle are defined in EN 4165-018.
SR EN 4165-005:2007 | Aerospace series - Connectors, electrical, rectangular, modular - Operating temperature 175 -C continuous - Part 005: Stackable mounting receptacle 2 and 4 modules, series 3 - Product standard This standard defines the stackable mounting receptacle series 3, for 2 or 4 modules used in the family of rectangular electrical modular connectors, operating temperature 175 °C continuous. The plugs corresponding to those receptacles are defined in EN 4165-002. The protective cover corresponding to those receptacles are defined in EN 4165-018.
SR EN 4165-008:2007 | Aerospace series - Connectors, electrical, rectangular, modular - Operating temperature 175 -C continuous - Part 008: Rack and panel plug for 2 and 4 modules, series 2 - Product standard This standard defines the rack and panel plug for 2 and 4 modules, series 2 used in the family of rectangular electrical connectors. The receptacles corresponding to those plugs are defined in EN 4165-002.
SR EN 4165-009:2007 | Aerospace series - Connectors, electrical, rectangular, modular - Operating temperature 175 -C continuous - Part 009: Rack and panel plug for 2 and 4 modules, series 3 - Product standard This standard defines the rack and panel plug for 2 and 4 modules, series 3 used in the family of rectangular electrical connectors. The receptacles corresponding to those plugs are defined in EN 4165-002.
SR EN 4165-010:2007 | Aerospace series - Connectors, electrical, rectangular, modular - Operating temperature 175 -C continuous - Part 010: Rack and panel rear mounted plug for 2 and 4 modules, series 2 - Product standard This standard defines the rack and panel rear mounted plug 2 and 4 modules, series 2 used in the family of rectangular electrical connectors. The receptacles corresponding to those plugs are defined in EN 4165-002.
SR EN 4165-020:2007 | Aerospace series - Connectors, electrical, rectangular, modular - Operating temperature 175 -C continuous - Part 020: Coupling system keyway for receptacle - Product standard This standard defines the coupling system keyway for receptacle used in the family of rectangular connectors. The connector receptacle corresponding to those coupling system are defined in EN 4165-004, EN 4165-005, EN 4165-011 and EN 4165-012.
SR EN 4165-021:2007 | Aerospace series - Connectors, electrical, rectangular, modular - Operating temperature 175 -C continuous - Part 021: Coupling system keyway for plug - Product standard This standard defines the coupling system keyway for plug used in the family of rectangular electrical connectors. The connector plugs corresponding to those coupling system keyways are defined in EN 4165-006, EN 4165-007, EN 4165-008 and EN 4165-009 and EN 4165-010.
SR EN 4165-023:2007 | Aerospace series - Connectors, electrical, rectangular, modular - Operating temperature 175 -C continuous - Part 023: Tooling for assembly of receptacle coding component - Product standard This standard defines the tooling for assembly of receptacle coding component used in the family of rectangular electrical connectors.
SR EN 61181:2007 | Mineral oil-filled electrical equipment - Application of dissolved gas analysis (DGA) to factory tests on electrical equipment Specifies oil-sampling procedures, analysis requirements and procedures, and recommends sensitivity, repeatability and accuracy criteria for the application of dissolved gas analysis (DGA) to factory testing of new power transformers, reactors and instrument transformers filled with mineral insulating oil when DGA testing has been specified. The most effective and useful application of DGA techniques to factory testing is during the performance of long-term tests, typically temperature-rise (heat run) and overloading tests on power transformers and reactors, also impulse tests on instrument transformers. DGA may also be valuable for over-excitation tests run over an extended period of time. Experience with DGA results, before and after short-time dielectric tests, indicates that DGA is normally less sensitive than electrical and acoustic methods for detecting partial discharges. However, DGA will indicate when these partial discharges become harmful to the insulation and may be detected by inspection [2]. This edition includes the following significant technical changes with r
SR EN 3155-040:2007 | Aerospace series - Electrical contacts used in elements of connection - Part 040: Contacts, electrical, coaxial, size 12, male, type D, solder, class R - Product standard This standard specifies the required characteristics, tests and tooling applicable to size 12, male coaxial, electrical contacts, type D, solder, class R, used in elements of connection according to EN 3155-002. It shall be used together with EN 3155-001. The associated female contacts are defined in EN 3155-031 and EN 3155-041.
SR EN 3155-039:2007 | Aerospace series - Electrical contacts used in elements of connection - Part 039: Contacts, electrical, coaxial, size 16, female, type D, solder, class R - Product standard This standard specifies the required characteristics, tests and tooling applicable to size 16, female coaxial, electrical contacts, type D, solder, class R, used in elements of connection according to EN 3155 002. It shall be used together with EN 3155-001. The associated male contacts are defined in EN 3155-028.
SR EN 3155-041:2007 | Aerospace series - Electrical contacts used in elements of connection - Part 041: Contacts, electrical, coaxial, size 12, female, type D, solder, class R - Product standard This standard specifies the required characteristics, tests and tooling applicable to size 12, female coaxial, electrical contacts, type D, solder, class R, used in elements of connection according to EN 3155-002. It shall be used together with EN 3155-001. The associated male contacts are defined in EN 3155-030 and EN 3155-040.
SR EN 3155-046:2007 | Aerospace series - Electrical contacts used in elements of connection - Part 046: Contacts, electrical, male, type A, double crimping, class S - Product standard This standard specifies the required characteristics, tests and tooling, applicable to male electrical contacts 046, type A, double crimping, class S, used in elements of connection according to EN 3155-002. It shall be used together with EN 3155-001. The associated female contact is defined in EN 3155-047.
SR EN 3155-047:2007 | Aerospace series - Electrical contacts used in elements of connection - Part 047: Contacts, electrical, female, type A, double crimping, class S - Product standard This standard specifies the required characteristics, tests and tooling applicable to female electrical contacts 047, type A, double crimping, class S, used in elements of connection according to EN 3155-002. It shall be used together with EN 3155-001. The associated male contact is defined in EN 3155-046.
SR EN 3155-052:2007 | Aerospace series - Electrical contacts used in elements of connection - Part 052: Contacts, electrical, male 052, type A, crimp, class S - Product standard This standard specifies the required characteristics and tests applicable to male electrical contacts 052, type A, crimp, class S, used in elements of connection according to EN 3155-002. It shall be used together with EN 3155-001. The associated female contacts are defined in EN 3155-053.
SR EN 3155-053:2007 | Aerospace series - Electrical contacts used in elements of connection - Part 053: Contacts, electrical, female 053, type A, crimp, class S - Product standard This standard specifies the required characteristics and tests applicable to female electrical contacts 053, type A, crimp, class S, used in elements of connection according to EN 3155-002. It shall be used together with EN 3155-001. The associated female contacts are defined in EN 3155-052.
SR EN 4165-011:2007 | Aerospace series - Connectors, electrical, rectangular, modular - Operating temperature 175 -C continuous - Part 011: Flange mounting receptacle 2 and 4 modules, series 2 - Product standard This standard defines the flange mounting receptacle 2 and 4 modules, series 2 used in the family of rectangular electrical connectors. The plugs corresponding to those receptacles are defined in EN 4165-002. The protective covers corresponding to those receptacles are defined in EN 4165-018.
SR EN 4165-007:2007 | Aerospace series - Connectors, electrical, rectangular, modular - Operating temperature 175 -C continuous - Part 007: Plug for 2 and 4 modules, series 3 - Product standard This standard defines the plug series 3, for 2 and 4 modules used in the family of rectangular electrical connectors. The receptacles corresponding to those plugs are defined in EN 4165-002.
SR EN 4165-006:2007 | Aerospace series - Connectors, electrical, rectangular, modular - Operating temperature 175 -C continuous - Part 006: Plug for 2 and 4 modules, series 2 - Product standard This standard defines the plug series 2, for 2 and 4 modules used in the family of rectangular electrical connectors. The receptacles corresponding to those plugs are defined in EN 4165-002.
SR EN 2349-413:2007 | Aerospace series - Requirements and test procedures for relays and contactors - Part 413: Vibration, sinusoidal and random This standard specifies a method for checking the capability of relays and contactors to withstand sinusoidal and random vibrations. It shall be used together with EN 2349-100.
SR EN 2349-410:2007 | Aerospace series - Requirements and test procedures for relays and contactors - Part 410: Mould This standard specifies a method for checking the capability of relays and contactors to withstand mould. It shall be used together with EN 2349-100.
SR EN 2349-412:2007 | Aerospace series - Requirements and test procedures for relays and contactors - Part 412: Seal This standard specifies a method for checking the leakage rate of relays and contactors. It shall be used together with EN 2349-100.
SR EN 2349-409:2007 | Aerospace series - Requirements and test procedures for relays and contactors - Part 409: Ozone resistance This standard specifies a method for checking the capability of relays and contactors to resist ozone. It shall be used together with EN 2349-100.
SR EN 60684-3-248:2007 | Flexible insulating sleeving -- Part 3: Specifications for individual types of sleeving -- Sheet 248: General purpose, heat-shrinkable, dual wall polyolefin sleeving, flame retarded, shrink ratios 2:1, 3:1, 4:1 This part of IEC 60684 gives the requirements for six types of general purpose, heat shrinkable dual wall polyolefin sleevings, flame retarded with nominal shrink ratios of 2:1, 3:1 or 4:1 and available in low and high temperature adhesive inner walls.
SR EN 60027-3:2007 | Letter symbols to be used in electrical technology -- Part 3: Logarithmic and related quantities, and their units Applies to logarithmic quantities and units. Quantities that can be expressed as the logarithm of a dimensionless quantity, such as the ratio of two physical quantities of the same kind, can be regarded and treated in different ways. In many cases, differences do not affect practical treatment.
SR EN 60061-1:2002/A38:2007 | Lamp caps and holders together with gauges for the control of interchangeability and safety -- Part 1: Lamp caps Subscribe to <a href="http://webstore.iec.ch/webstore/webstore.nsf/Artnum_PK/34192?opendocument">IEC 60061 Database to access the full and updated content of the series.
SR EN 60061-2:2002/A35:2007 | Lamp caps and holders together with gauges for the control of interchangeability and safety -- Part 2: Lampholders Subscribe to <a href="http://webstore.iec.ch/webstore/webstore.nsf/Artnum_PK/34192?opendocument">IEC 60061 Database to access the full and updated content of the series.
SR EN 60061-3:2002/A37:2007 | Lamp caps and holders together with gauges for the control of interchangeability and safety -- Part 3: Gauges Subscribe to <a href="http://webstore.iec.ch/webstore/webstore.nsf/Artnum_PK/34192?opendocument">IEC 60061 Database to access the full and updated content of the series.
SR EN 60309-1:2001/A1:2007 | Plugs, socket-outlets and couplers for industrial purposes -- Part 1: General requirements The contents of the corrigendum of May 2014 have been included in this copy.
SR EN 60947-6-2:2004/A1:2007 | Low-voltage switchgear and controlgear -- Part 6-2: Multiple function equipment - Control and protective switching devices (or equipment) (CPS) Acest amendament modifică articole şi paragrafe din textul standardului de bază SR EN 60947-6-2 şi adaugă anexele noi E, F, G H şi ZA.
SR EN 60309-2:2002/A1:2007 | Plugs, socket-outlets and couplers for industrial purposes -- Part 2: Dimensional interchangeability requirements for pin and contact-tube accessories Acest amendament modifică şi completează articole din SR EN 60309-1:2001. S-au modificat articolele 1, 4, 5, 6, 7, 8, 11, 12 şi 14. S-a introdus anexa B.
SR EN 61033:2007 | Test methods for the determination of bond strength of impregnating agents to an enamelled wire substrate Describes three test methods to determine the bond strength of impregnating agents such as solvent-based varnishes and solventless resins. The three test methods most commonly used are: Twisted coil test, Helical coil test, Wire bundle test.
SR EN 60426:2007 | Electrical insulating materials - Determination of electrolytic corrosion caused by insulating materials - Test methods Determines the ability of insulating materials to produce electrolytic corrosion on metals being in contact with them under the influence of electric stress, high humidity and elevated temperature. The effect of electrolytic corrosion is assessed in one test by using consecutively two methods: - visual semi-quantitative method consisting in comparing visually the corrosion appearing on the anode and cathode metal strips, with those given in the reference figures. This method consists of the direct visual assessment of the degree of corrosion of two copper strips, acting as anode and cathode respectively, placed in contact with the tested insulating material under a d.c. potential difference at specified environmental conditions. The degree of corrosion is assessed by visually comparing the corrosion marks on the anode and cathode metal strips with those shown in the reference figures; - quantitative method, which involves the tensile strength measurement, carried out on the same anode and cathode metal strips after visual inspection. An additional quantitative test method for
SR EN 60763-2:2007 | Specification for laminated pressboard -- Part 2: Methods of test IEC 60763-2:2007 gives methods of test applicable for the material classified in IEC 60763-1. This edition includes the following significant technical changes with respect to the previous edition: The standard has generally been revised editorially and brought into line with IEC 60641-2; The test method for the determination of the internal ply strength has been replaced with an alternative method; and The test method for the determination of the thermal resistance has been enlarged in its scope.
SR EN 60684-3-211:2007 | Flexible insulating sleeving -- Part 3: Specifications for individual types of sleeving -- Sheet 211: Heat-shrinkable sleeving, semi-rigid polyolefin, shrink ratio 2:1 Gives the requirements for semi-rigid, heat-shrinkable polyolefin sleeving with a nominal shrink ratio of 2:1 that has been found suitable for temperatures up to 135 °C. Type 1: General purpose, flame-retarded, opaque colours. Type 2: General purpose, non flame-retarded, translucent. Type 3: Fluid resistant, flame-retarded, opaque colours. Type 4: Fluid resistant, non flame-retarded, translucent. Sizes or colours other than those specifically listed in this standard may be available as custom items. The items shall be considered to comply with this standard if they comply with the property requirements listed in tables 2, 3 and also with the property requirements of table 4 for types 3 and 4, excluding dimensions. Materials which conform to this specification meet established levels of performance. However, the selection of a material by a user for a specific application should be based on the actual requirements necessary for adequate performance in that application and not based on this specification alone.
SR EN 60684-3-246:2007 | Flexible insulating sleeving -- Part 3: Specifications for individual types of sleeving -- Sheet 246: Heat-shrinkable polyolefin sleeving, dual wall, not flame retarded Defines requirements for dual wall, not flame retarded, heat shrinkable, polyolefin sleeving. This sleeving has been found suitable for use up to 80 °C. The sleeving consists of an outer layer made of a semi-rigid cross-linked material. The inner layer is a substantially non-cross-linked polyolefin that flows and fuses during the shrinkage process to provide a seal. It is normally offered for sale with an internal diameter up to 25 mm in the following colours: black, white, red, yellow, blue and translucent. Sizes or colours other than those listed in this standard may be available as custom items. These items shall be considered to comply with this standard if they comply with the property requirements listed in tables 2, 3, 4 and 5, excluding dimensions. Materials which conform to this specification meet established levels of performance. However, the selection of a material by a user for a specific application should be based on the actual requirements necessary for adequate performance in that application and not based on this specification alone.
SR EN 13577:2007 | Chemical attack on concrete - Determination of aggressive carbon dioxide content in water This European Standard specifies a reference method for the determination of carbon dioxide present in water and which has a capacity to dissolve in lime from concrete. It is not applicable to the measurement of total carbon dioxide present in water. If other methods are used, it needs to be shown, that they give results equivalent to those obtained by this reference method. This test does not apply to water that has a pH less than 4,3. In case of dispute, only the reference method is used.
SR EN 14843:2007 | Precast concrete products - Stairs This standard gives specifications for materials, production, properties, requirements and methods of testing for precast concrete monolithic stairs, and for precast concrete elements (e.g. individual steps) used to make reinforced and/or prestressed concrete stairs. This standard is applicable to structural stairs for indoor or outdoor use. This standard covers precast concrete stairs and associated landings of monolithic design or constructed from individual steps supported by beams or columns. Supporting elements may include in situ concrete. This standard covers terminology, performance criteria, verification methods, tolerances, relevant physical properties, special test methods and specific aspects of transport, erection and connection. Geometrical properties related to functionality of stairs are not covered by this standard and can be found in National regulations or local practice. Precast concrete stairs are classified into two main product families : ? monolithic stairs constructed from precast concrete components consisting of flights, landings or a combination of
SR EN 14991:2007 | Precast concrete products - Foundation elements This European Standard deals with the requirements and the basic performance criteria and specifies where applicable minimum values for precast foundation elements (comprising columns with integrated foundation elements, pocket foundation elements, sockets) made of reinforced normal weight concrete for structure of buildings according to EN 1992-1-1. This European Standard covers terminology, performance criteria, tolerances, relevant physical properties and special aspects of transport and erection. This European Standard does not cover the bearing capacity determined by testing.
SR EN 15361:2007 | Determination of the influence of the corrosion protection coating on the anchorage capacity of the transverse anchorage bars in prefabricated reinforced components of autoclaved aerated concrete This document specifies a pull-out test method for the verification of the applicability of the declared outer diameter of the transverse bars with corrosion protection coating ?tot,g in the calculation of the anchorage capacity of transverse anchorage bars (see A.10.3 in prEN 12602:2006) in prefabricated reinforced components of autoclaved aerated concrete (AAC).
SR EN 1739:2007 | Determination of shear strength for in-plane forces of joints between prefabricated components of autoclaved aerated concrete or lightweight aggregate concrete with open structure This European Standard specifies methods of determining the shear strength for in-plane forces of joints between prefabricated components made of autoclaved aerated concrete (AAC) according to prEN 12602 or lightweight aggregate concrete with open structure (LAC) according to EN 1520.
SR EN 61300-2-22:2007 | Fibre optic interconnecting devices and passive components - Basic test and measurement procedures -- Part 2-22: Tests - Change of temperature This part of IEC 61300 describes a procedure to determine the suitability of a fibre optic device to withstand the effects of a change of temperature or a succession of changes of temperature. The first edition specifies tests Na and Nb of IEC 60068-2-14, however this edition describes the test method of Nb and specifies "optional cycle" for some other performance categories.
SR EN 1999-1-3:2007 | Eurocode 9: Design of aluminium structures. Part 1-3: Structures susceptible to fatique 1.1.1 Scope of EN 1999 (1) P EN 1999 applies to the design of buildings and civil engineering and structural works in aluminium. It complies with the principles and requirements for the safety and serviceability of structures, the basis of their design and verification that are given in EN 1990 – Basis of structural design. (2) EN 1999 is only concerned with requirements for resistance, serviceability, durability and fire resistance of aluminium structures. Other requirements, e.g. concerning thermal or sound insulation, are not considered. (3) EN 1999 is intended to be used in conjunction with: - EN 1990 Basis of structural design - EN 1991 Actions on structures - European Standards for construction products relevant for aluminium structures - EN 1090-1: Execution of steel structures and aluminium structures - Part 1: Conformity assessment of structural components ) - EN 1090-3: Execution of steel structures and aluminium structures – Part 3: Technical requirements for aluminium structures ) (4) EN 1999 is subdivided in five parts: EN 1999-1-1 Design of Aluminium Structur
SR EN 1999-1-1:2007 | Eurocode 9: Design of aluminium structures - Part 1-1: General structural rules (1) EN 1999-1-1 gives basic design rules for structures made of wrought aluminium alloys and limited guidance for cast alloys (see section 3). NOTE Minimum material thickness may be defined in the National Annex. The following limits are recommended – if not otherwise explicitly stated in this standard: - components with material thickness not less than 0,6 mm; - welded components with material thickness not less than 1,5 mm; - connections with: o steel bolts and pins with diameter not less than 5 mm; o aluminium bolts and pins with diameter not less than 8 mm; o rivets and thread forming screws with diameter not less than 4,2 mm (2) The following subjects are dealt with in EN 1999-1-1: Section 1: General Section 2: Basis of design Section 3: Materials Section 4: Durability Section 5: Structural analysis Section 6: Ultimate limit states for members Section 7: Serviceability limit states Section 8: Design of joints Annex A Execution classes Annex B Equivalent T-stub in tension Annex C Materials selection Annex D Corrosion and surface protection Annex E Analytical models
SR EN 1052-3:2003/A1:2007 | Methods of test for masonry - Part 3: Determination of initial shear strength To introduce an optional method for testing at zero pre-compression.
SR EN 1997-2:2007 | Eurocode 7 - Geotechnical design - Part 2: Ground investigation and testing Requirements for the execution, interpretation and use of results of laboratory tests to assist in the geotechnical design of structures
SR EN ISO 10720:2007 | Steel and iron - Determination of nitrogen content - Thermal conductimetric method after fusion in a current of inert gas (ISO 10720:1997) Method for determination of nitrogen content between 0,0008 % and 0,5 % in steel and iron.
SR EN ISO 18594:2007 | Resistance spot-, projection- and seam-welding - Method for determining the transition resistance on aluminium and steel material (ISO 18594:2007) ISO 18594:2007 specifies the procedure and the experimental set-up for determining the transition resistance of a single sheet or two overlapping sheets of aluminium or steel, with or without surface treatment, and with or without surface coating.
SR EN ISO 16720:2007 | Soil quality - Pretreatment of samples by freeze-drying for subsequent analysis (ISO 16720:2005) ISO 16720:2005 specifies a method for pretreatment of soil samples by freeze-drying for subsequent analysis. ISO 16720:2005 is applicable to soil samples for subsequent determination of elements or organic compounds recognized as non-volatile under freeze-drying conditions. Generally, ISO 16720:2005 can also be applied to samples from sludges and sediments. This method is also applicable as a first step for the determination of dry matter (or water) content, for instance in the case of samples with high water content.
SR EN 15250:2007 | Slow heat release appliances fired by solid fuel - Requirements and test methods This European Standard specifies requirements relating to the design, manufacture, construction, safety and performance (efficiency and emission) instructions and marking together with associated test methods and test fuels for type testing residential slow heat release appliances fired by solid fuel. This European Standard is applicable to hand fuelled intermittent burning slow heat release appliances having thermal storage capacity such that they can provide heat for a declared period of time after the fire has gone out. This European Standard also specifies a minimum time period from the appliance achieving the maximum differential surface temperature and falling to 50 % of that maximum value. These appliances provide heat into the space where they are installed. These slow heat release appliances may be supplied either as an assembled appliance or as a manufacturer’s pre-designed unit consisting of pre-fabricated components designed to be built on site in accordance with the manufacturer’s specified assembly instructions. One off installations are not included. These appli
SR EN 15111:2007 | Foodstuffs - Determination of trace elements - Determination of iodine by ICP-MS (inductively coupled plasma mass spectrometry) This European Standard specifies an extraction method for the determination of iodine compounds in foodstuffs by inductively coupled plasma mass spectrometry (ICP-MS).
SR EN ISO 11140-4:2007 | Sterilization of health care products - Chemical indicators - Part 4: Class 2 indicators as an alternative to the Bowie and Dick-type test for detection of steam penetration (ISO 11140-4:2007) ISO 11140-4:2007 specifies the performance for a Class 2 indicator to be used as an alternative to the Bowie and Dick-type test for steam sterilizers for wrapped health care goods (instruments, etc. and porous loads). An indicator complying with ISO 11140-4:2007 incorporates a specified material which is used as a test load. This test load may, or may not, be re-usable. ISO 11140-4:2007 does not specify requirements for the test load, but specifies the performance of the indicator in combination with the test load with which it is intended to be used. The indicator specified in ISO 11140-4:2007 is intended to identify poor steam penetration but does not necessarily indicate the cause of this poor steam penetration. This part of ISO 11140-4:2007 does not include test methods to establish the suitability of these indicators for use in sterilizers in which the air removal stage does not include evacuation below atmospheric pressure.
SR EN ISO 10441:2007 | Petroleum, petrochemical and natural gas industries - Flexible couplings for mechanical power transmission - Special-purpose applications (ISO 10441:2007) ISO 10441-2007 specifies the requirements for couplings for the transmission of power between the rotating shafts of two machines in special-purpose applications in the petroleum, petrochemical and natural gas industries. Such applications are typically in large and/or high speed machines, in services that can be required to operate continuously for extended periods, are often unspared and are critical to the continued operation of the installation. By agreement, it can be used for other applications or services. Couplings covered by ISO 10441-2007 are designed to accommodate parallel (or lateral) offset, angular misalignment and axial displacement of the shafts without imposing unacceptable mechanical loading on the coupled machines. It is applicable to gear, metallic flexible element, quill shaft and torsionally resilient type couplings. ISO 10441-2007 covers the design, materials of construction, manufacturing quality, inspection and testing of special-purpose couplings. ISO 10441-2007 does not define criteria for the selection of coupling types for specific applications. I
SR EN 14800:2007 | Corrugated safety metal hose assemblies for the connection of domestic appliances using gaseous fuels This European Standard specifies the requirements of performance, the material and the test methods of corrugated flexible safety metallic hose assemblies for the connection of domestic appliances, in order to achieve save operation. The corrugated metal gas hose assemblies according to this European Standard are suitable for the connection of domestic appliances inside or outside a dwelling, using gas at a pressure lower than 0,5 bar.
SR EN ISO 15536-2:2007 | Ergonomics -- Computer manikins and body templates -- Part 2: Verification of functions and validation of dimensions for computer manikin systems ISO 15536-2:2007 establishes the requirements for the verification of the functions and validation of dimensions of computer manikins. These requirements concern the documentation of the data employed to construct computer manikins and the methods employed to verify and validate their functions with regards to their dimensional accuracy. ISO 15536-2:2007 extends to anthropometric and biomechanical data and to software functions as they are applied to create computer manikins. Although this document primarily refers to anthropometric data and methods, some biomechanical parameters are required to build and apply computer manikins and are therefore included. ISO 15536-2:2007 provides a framework for reporting computer manikin accuracy and human-source data. The standard is intended to enable even non-specialist users of the manikin systems to independently perform measurements of each function under field testing conditions using automated software tools provided by developers. It is not intended to require developers to perform specific verification and validation of their mani
SR EN 15272-2:2007 | Inland navigation vessels - Equipment for rope leading - Part 2: Fairlead This European Standard specifies requirements for fairleads on inland navigation vessels. It applies to fairleads for guiding ropes perpendicularly to the fairlead shaft.
SR EN 15271:2007 | Inland navigation vessels - Studless anchor chain - Anchor equipment This European Standard specifies requirements for anchor equipment for inland navigation vessels.
SR EN ISO 19133:2007 | Geographic information - Location-based services - Tracking and navigation (ISO 19133:2005) ISO 19133:2005 describes the data types, and operations associated with those types, for the implementation of tracking and navigation services. It is designed to specify web services that can be made available to wireless devices through web-resident proxy applications, but is not restricted to that environment.
SR EN 942:2007 | Timber in joinery - General requirements This European Standard specifies the general requirements including in particular the grading and classification by appearance quality of timber in joinery products or individual joinery parts. This European Standard is intended to be used at the time of manufacture of a product. However this Standard may be used to evaluate products at a later stage, but in these situations storage and service conditions, subsequent to manufacture, shall be taken into account (surface checks). Where European product standards exist their timber requirements shall take precedence, unless an alternative improved specification is given as identified in Annex D. If reference to this European Standard is made the specific grade and requirements shall be identified. This European Standard covers solid, finger-jointed, end-jointed, edge-jointed and laminated timber products. Matters relating to the influence of timber characteristics on strength and durability are not covered in this Standard.
SR EN 1670:2007 | Building hardware - Corrosion resistance - Requirements and test methods This European Standard specifies the requirements for the corrosion resistance of building hardware for doors, windows, shutters and curtain walling. This European Standard provides a method of classification of corrosion resistance of building hardware based on performance in a neutral salt spray test (EN ISO 9227). This European Standard specifies requirements for both coated and uncoated surfaces and five grades of corrosion resistance being laid down in accordance with the different conditions of use grades 1 to 5. A grade 0 is also included for which no requirements have been specified. Requirements for levels of corrosion resistance which are higher than those laid down for grade 5 have not been included in this European Standard and are subject to agreement where required. This European Standard also applies to the metal fasteners required for fixing building hardware if specified. Screws and fastenings which are sold with a hardware product which conforms to this European Standard should also conform to this European Standard. NOTE 1 The term "grade" used in this Europ
SR EN ISO 105-C10:2007 | Textiles - Tests for colour fastness - Part C10: Colour fastness to washing with soap or soap and soda (ISO 105-C10:2006) ISO 105-C10:2006 specifies five methods intended for determining the resistance of the colour of textiles of all kinds and in all forms to washing procedures, from mild to severe, used for normal household articles. ISO 105-C10:2006 is designed to determine the effect of washing only on the colour fastness of the textile. It is not intended to reflect the result of the comprehensive laundering procedure.
SR EN ISO 105-J05:2007 | Textiles - Tests for colour fastness - Part J05: Method for the instrumental assessment of the colour inconstancy of a specimen with change in illuminant (CMCCONO2) (ISO 105-J05:2007) ISO 105-J05:2007 provides a colorimetric method for calculating an estimate of the magnitude (and optionally the direction) of the change in the perceived colour of a textile specimen when the chromaticity of the illumination by which it is viewed is changed. It therefore provides an estimate of the colour inconstancy of the specimen.
SR EN 1332-4:2007 | Identification card systems - Man-machine interface - Part 4: Coding of user requirements for people with special needs This European Standard defines the data objects to be stored within an integrated circuit(s) card and exchanged in order to enable integrated circuit(s) card accepting terminals to identify specific user interface preferences. The preference information may be used by terminals to configure appropriate methods of communicating with the user during a transaction process. The European Standard also specifies a mechanism for the retrieval of the user preference information from an integrated circuit(s) card and for the combination of data objects to form particular user profiles, through the assignment of unique tags. Formats and detailed definitions of single data objects are specified, however, the exact method of storage of data within the integrated circuit(s) card is outside the scope of this European Standard. This European Standard is applicable to the scenario where the cardholder operates the card accepting equipment (e.g. a cash dispenser, ticket machine, vending machine) and to integrated circuit(s) cards conforming to ISO/IEC 7816-4 and ISO/IEC 7816-6 and personalised
SR EN 10079:2007 | Definition of steel products This European Standard defines terms for steel products according to: a) shape and dimensions; and b) appearance and surface condition. NOTE 1 Although the products are generally defined independently of their end uses or manufacturing processes, it has sometimes been necessary to make reference to these criteria. NOTE 2 All dimensions given in this European Standard are nominal.
SR EN 60027-1:2007 | Letter symbols to be used in electrical technology -- Part 1: General The contents of the corrigendum of April 1993 have been included in this copy.
SR EN 4006:2007 | Aerospace series - Aluminium alloy AL-P6082-T4 or T42 - Sheet and strip 0,4 mm = a = 6 mm This standard specifies the requirements relating to: Aluminium alloy AL-P6082-T4 or T42 <Sheet and strip 0,4 mm ? a ? 6 mm for aerospace applications.
SR EN 4005:2007 | Aerospace series - Aluminium alloy AL-P5052-O - Sheet and strip 0,3 mm = a = 6 mm This standard specifies the requirements relating to: Aluminium alloy AL-P5052-O - Sheet and strip 0,3 mm < a < 6 mm for aerospace applications.
SR EN 4004:2007 | Aerospace series - Aluminium alloy AL-P3103-H16 - Sheet and strip 0,4 mm = a = 6 mm This standard specifies the requirements relating to: Aluminium alloy AL-P3103-H16 Sheet and strip 0,4 mm ? a ? 6 mm for aerospace applications.
SR EN 4001:2007 | Aerospace series - Aluminium alloy AL-P2024-T351 - Clad sheet and strip with improved chemical milling capability 1,6 mm = a = 6 mm This standard specifies the requirements relating to: Aluminium alloy AL-P2024-T351 < Clad sheet and strip with improved chemical milling capability 1,6 mm ? a ? 6 mm for aerospace applications. The material is manufactured to a minimum residual stress requirement for chemical milling applications.
SR EN 3998:2007 | Aerospace series - Aluminium alloy AL-P2024-T4 or T42 - Sheet and strip 0,3 mm = a = 6 mm This standard specifies the requirements relating to: Aluminium alloy AL-P2024-T4 or T42 - Sheet and strip 0,3 mm <a<6 mm for aerospace application.
SR EN 3684:2007 | Aerospace series - Test methods - Titanium alloy wrought products - Determination of - transus temperature - Metallographic method This standard specifies the metallographic method for the determination of the ? transus temperature of titanium alloy wrought products for aerospace applications.
SR EN 3683:2007 | Aerospace series - Test methods - Titanium alloy wrought products - Determination of primary a content - Point count method and line intercept method This standard specifies two methods, the point count method and the line intercept method, for optical microscope determination of primary ? content of titanium alloy wrought products, for aerospace applications.
SR EN 3678:2007 | Aerospace series - Steel FE-PM3801 (X5CrNiCu17-4) - Air melted - Solution treated and precipitation treated - Forgings - a or D = 200 mm - Rm = 930 MPa This standard specifies the requirements relating to: Steel FE-PM3801 (X5CrNiCu17-4) Air melted Solution treated and precipitation treated Forgings a or D ? 200 mm Rm 3 930 MPa for aerospace applications.
SR EN 3677:2007 | Aerospace series - Steel FE-PM3801 (X5CrNiCu17-4) - Air melted - Solution treated and precipitation treated - Forgings - a or D = 200 mm - Rm = 1 310 MPa This standard specifies the requirements relating to: Steel FE-PM3801 (X5CrNiCu17-4) Air melted Solution treated and precipitation treated Forgings a or D L 200 mm Rm 3 1 310 MPa for aerospace applications.
SR EN 3671:2007 | Aerospace series - Heat resisting alloy NI-PH3601 (NiCr22Mo9Nb) - Non heat treated - Forging stock - a or D = 250 mm This standard specifies the requirements relating to: Heat resisting alloy NI-PH3601 (NiCr22Mo9Nb) Non heat treated Forging stock a or D L 250 mm for aerospace applications.
SR EN 3638:2007 | Aerospace series - Heat resisting alloy FE-PA2601 (X6NiCrTiMoV26-15) - Consumable electrode remelted - Solution and precipitation treated - Sheet, strip and plate - 0,5 mm = a = 10 mm This standard specifies the requirements relating to: Heat resisting alloy FE-PA2601 (X6NiCrTiMoV26-15) Consumable electrode remelted Solution and precipitation treated Sheet, strip and plate 0,5 mm ? a ? 10 mm for aerospace applications.
SR EN 3532:2007 | Aerospace series - Steel FE-PM2701 (X2NiCoMo18-8-5) - Vacuum induction melted and vacuum arc remelted - Solution treated and precipitation treated - Plate - 6 mm < a = 40 mm - 1 750 MPa = Rm = 2 000 MPa This standard specifies the requirements relating to: Steel FE-PM2701 (X2NiCoMo18-8-5) Vacuum induction melted and vacuum arc remelted Solution treated and precipitation treated Plate 6 mm ? a ? 40 mm 1 750 MPa ? Rm ? 2 000 MPa for aerospace applications.
SR EN 3531:2007 | Aerospace series - Steel FE-PM2701 (X2NiCoMo18-8-5) - Vacuum induction melted and vacuum arc remelted - Solution treated and precipitation treated - Sheet and strip - a = 6 mm - 1 750 MPa = Rm = 2 000 MPa This standard specifies the requirements relating to: Steel FE-PM2701 (X2NiCoMo18-8-5) Vacuum induction melted and vacuum arc remelted Solution treated and precipitation treated Sheet and strip a ? 6 mm 1 750 MPa ? Rm ? 2 000 MPa for aerospace applications.
SR EN 3527:2007 | Aerospace series - Steel FE-PL1504 (33CrMoV12) - Air melted - Softened - Forging stock - a or D = 300 mm This standard specifies the requirements relating to: Steel FE-PL1504 (33CrMoV12) Air melted Softened Forging stock a or D ? 300 mm for aerospace applications.
SR EN 4588:2007 | Aerospace series - Paints and varnishes - Two component, cold curing polyurethane paint, anti slip This standard specifies the requirements for a two component polyurethane top coat to be applied over top coats in line with EN 2434 to provide an anti slip surface for walkway/step areas in aerospace applications. The paint shall be formulated to meet the requirements of this standard or alternatively shall consist of material approved to and complying with the requirements the appropriate parts of EN 2434 together with a non-metallic anti slip agent.
SR EN 3523:2007 | Aerospace series - Steel FE-PL1505 (15CrMoV6) - Air melted - Hardened and tempered - Bar for machining - De = 100 mm - 1 080 MPa = Rm = 1 280 MPa This standard specifies the requirements relating to: Steel FE-PL1505 (15CrMoV6) Air melted Hardened and tempered Bar for machining De ? 100 mm 1 080 MPa ? Rm ? 1 280 MPa for aerospace applications.
SR EN 3490:2007 | Aerospace series - Steel FE-PM3901 (X15CrNi17-3) - Air melted - Hardened and tempered - Bar for machining - De = 200 mm - 900 MPa = Rm = 1 100 MPa This standard specifies the requirements relating to: Steel FE-PM3901 (X15CrNi17-3) Air melted Hardened and tempered Bar for machining De ? 200 mm 900 MPa ? Rm ? 1 100 MPa for aerospace applications.
SR EN 2469:2007 | Aerospace series - Steel FE-PA3901 (X1CrNi18-10) - Air melted - Softened - Wires - 0,4 mm ≤ D ≤ 12,5 mm - 450 MPa ≤ Rm ≤ 650 MPa This standard specifies the requirements relating to: Steel FE-PA3901 (X1CrNi18-10) Air melted Softened Wires 0,4 mm ≤ D ≤ 12,5 mm 450 MPa ≤ Rm ≤ 650 MPa for aerospace applications.
SR EN 3114-002:2007 | Aerospace series - Test method - Microstructure of (a + -) titanium alloy wrought products - Part 002: Microstructure of bars, sections, forging stock and forgings This standard contains pictures of the microstructure of bars, sections, forging stock and forgings for (? ? ?) titanium alloy. It shall be used in conjunction with EN 3114-001.
SR EN 2003-010:2007 | Aerospace series - Titanium and titanium alloys - Test methods - Part 010: Sampling for determination of hydrogen content This standard specifies the location of the test pieces and the analysis samples used for the determination of hydrogen content in titanium and titanium alloys products.
SR EN 2003-009:2007 | Aerospace series - Test methods - Titanium and titanium alloys - Part 009: Determination of surface contamination This standard specifies two methods of determining surface contamination caused by an a-stabilizer on titanium and titanium alloys, for aerospace applications.
SR EN 15340:2007 | Thermal spraying - Determination of shear load resistance of thermally sprayed coatings This European Standard specifies the procedure for determination of the shear load resistance of thermally sprayed coatings, provided that a minimum thickness is given. Additionally this European Standard defines the shear load resistance and the designation of the fracture’s structure on the test specimen, which occurs when the shear adhesive or adhesive/ cohesive or cohesive strength of the coating or the coating system will be exceeded. The test report is the basis for comparative statements regarding shear load resistance and structure of fracture. NOTE The test for the determination of the shear load resistance is not recommended for sprayed coatings thinner than approximately 150 µm because the adjustment of shear distance becomes critical.
SR EN 15301-1:2007 | Surfaces for sports areas - Part 1: Determination of rotational resistance This part of EN 15301 specifies methods for determining the rotational resistance of sports surfaces.
SR EN 14629:2007 | Products and systems for the protection and repair of concrete structures - Test methods - Determination of chloride content in hardened concrete This standard describes two methods for the determination of the total (free and bound) acid soluble chloride content of hardened concrete or mortar. This information is intended for use in estimating the risk of chloride induced corrosion of the steel reinforcement. It may be used on samples of powder obtained either by drilling or from cores or fragments removed from concrete structures or on other appropriate laboratory specimens.
SR EN 13229:2003/C91:2007 | Inset appliances including open fires fired by solid fuels - Requirements and test methods Această erată modifică pagina de titlu a standardului european.
SR EN ISO 15875-1:2004/A1:2007 | Plastics piping systems for hot and cold water installations - Crosslinked polyethylene (PE-X) - Part 1: General. Amendment 1
SR EN ISO 15875-2:2004/A1:2007 | Plastics piping systems for hot and cold water installations - Crosslinked polyethylene (PE-X) - Part 2: Pipes. Amendment 1 Revision of 6.1.3 of EN ISO 15875-2:2003
SR EN 15360:2007 | Fertilizers - Determination of dicyandiamide - Method using high-performance liquid chromatography (HPLC) This document specifies a method for the selective determination of dicyandiamide (DCD) in addition to all the other forms of nitrogen fixations, particularly in fertilizers to which DCD has been added as a nitrification inhibiting agent.
SR EN 13121-4:2005/AC:2007 | GRP tanks and vessels for use above ground - Part 4: Delivery, installation and maintenance
SR EN 10163-1:2005/AC:2007 | Delivery requirements for surface condition of hot-rolled steel plates, wide flats and sections - Part 1: General requirements Acest standard reprezintă o erată la SR EN 10163-1:2005.
SR EN 10339:2007 | Steel tubes for onshore and offshore water pipelines - Internal liquid applied epoxy linings for corrosion protection This European Standard specifies the requirements for the application of liquid applied epoxy internal linings, for the corrosion protection of steel tubes. This type of lining is generally used in the transport and distribution, under pressure or by gravity, of water intended for human consumption and industrial use, sea water, waste water and also in fire water. The temperature of the water transported generally does not exceed 50 °C. The choice of the lining and its limits of use depend on the type of product used, the pipe laying conditions, the temperature and the chemical composition of the fluid. The choice of the product for the medium to be transported and its qualification are not part of this European Standard. The lining consists normally of one layer of liquid product, applied by spray airless technique after surface preparation. All or some of the requirements of this European Standard can apply to the internal linings of fittings, if agreed by the purchaser and the coater. The lining in this European Standard can be applied to longitudinally or spirally welded t
SR EN ISO 6149-2:2007 | Connections for hydraulic fluid power and general use - Ports and stud ends with ISO 261 metric threads and O-ring sealing - Part 2: Dimensions, design, test methods and requirements for heavy-duty (S series) stud ends (ISO 6149-2:2007) ISO 6149-2:2006 specifies dimensions, performance requirements and test procedures for metric adjustable and non-adjustable heavy-duty (S series) stud ends and O-rings. Stud ends in accordance with ISO 6149-2:2006 may be used at working pressures up to 63 MPa (630 bar) for non-adjustable stud ends and 40 MPa (400 bar) for adjustable stud ends. The permissible working pressure depends upon the stud end size, materials, design, working conditions, application, etc.
SR EN ISO 6149-3:2007 | Connections for hydraulic fluid power and general use - Ports and stud ends with ISO 261 metric threads and O-ring sealing - Part 3: Dimensions, design, test methods and requirements for light-duty (L series) stud ends (ISO 6149-3:2006) ISO 6149-3:2006 specifies dimensions, performance requirements and test procedures for metric adjustable and non-adjustable light-duty (L series) stud ends and O-rings. Stud ends in accordance with ISO 6149-3:2006 may be used at working pressures up to 40 MPa (400 bar) for non-adjustable stud ends and 31,5 MPa (315 bar) for adjustable stud ends. The permissible working pressure depends upon the stud end size, materials, design, working conditions, application, etc.
SR EN 10297-2:2006/AC:2007 | Seamless circular steel tubes for mechanical and general engineering purposes - Technical delivery conditions - Part 2: Stainless steel Standardul reprezintă o erată la SR EN 10297-2:2006.
SR EN 10296-2:2006/AC:2007 | Welded circular steel tubes for mechanical and general engineering purposes - Technical delivery conditions - Part 2: Stainless steel Standardul reprezintă o erată la SR EN 10296-2:2006.
SR EN 61810-7:2007/C91:2007 | Electromechanical elementary relays -- Part 7: Test and measurement procedures Pe coperta standardului sr en 61810-7:2007 trebuie sa apara: Înlocuieste SR CEI 60255-7:1995 şi SR EN 116000-3:2002.
SR EN ISO 9241-400:2007 | Ergonomics of human-system interaction - Part 400: Principles and requirements for physical input devices (ISO 9241-400:2007) ISO 9241-400:2006 gives guidelines for physical input devices for interactive systems. It provides guidance based on ergonomic factors for the following input devices: keyboards, mice, pucks, joysticks, trackballs, trackpads, tablets and overlays, touch sensitive screens, styli, light pens, voice controlled devices, and gesture controlled devices. It defines and formulates ergonomic principles valid for the design and use of input devices. These principles are to be used to generate recommendations for the design of products and for their use. It also defines relevant terms for the entire 400 series of ISO 9241. For some applications, e.g. in areas where safety is the major concern, other additional principles may apply and take precedence over the guidance given here. ISO 9241-400:2006 also determines properties of input devices relevant for usability including functional, electrical, mechanical, maintainability and safety related properties. Additionally included are aspects of interdependency with the use environment and software.
SR EN 1005-5:2007 | Safety of machinery - Human physical performance - Part 5: Risk assessment for repetitive handling at high frequency This European Standard presents guidance to the designer of machinery or its component parts and the writer of type C standards in assessing and controlling health and safety risks due to machine-related repetitive handling at high frequency. This European Standard specifies reference data for action frequency of the upper limbs during machinery operation, and it presents a risk assessment method intended for risk reduction option analysis. This European Standard applies to machinery for professional operation by the healthy adult working population. This European Standard is not applicable for repetitive movements and related risks of the neck, back and lower limbs.
SR EN ISO 11334-1:2007 | Walking aids manipulated by one arm - Requirements and test methods - Part 1: Elbow crutches (ISO 11334-1:1994) ISO 11334-1:2007 specifies requirements and test methods for elbow crutches fully equipped with handgrip and tip. The methods specify testing of separation, static load capacity, fatigue and resistance to low temperature embrittlement. ISO 11334-1:2007 also gives the requirements relating to safety, ergonomics, performance, and information to be supplied by the manufacturer, including marking and labelling. The requirements and tests are based on every-day usage of elbow crutches when performing the through-swing gait, for a maximum user mass as specified by the manufacturer. ISO 11334-1:2007 is applicable to elbow crutches specified for a user mass of not less than 35 kg. Requirements and test methods for friction of rubber tips against the walking surface are dealt with separately.
SR EN ISO 15004-2:2007 | Ophthalmic instruments - Fundamental requirements and test methods - Part 2: Light hazard protection (ISO 15004-2:2007) ISO 15004-2:2007 specifies fundamental requirements for optical radiation safety for ophthalmic instruments and is applicable to all ophthalmic instruments that direct optical radiation into or at the eye and for which there is a specific light hazards requirement section within their respective International Standards. It is also applicable to all new and emerging ophthalmic instruments that direct optical radiation into or at the eye. ISO 15004-2:2007 does not apply to radiation that is in excess of limits specified in ISO 15004 and that is intended for treatment of the eye. ISO 15004-2:2007 classifies ophthalmic instruments into either Group 1 or a Group 2 in order to distinguish instruments that are non-hazardous from those that are potentially hazardous.
SR EN 569:2007 | Mountaineering equipment - Pitons - Safety requirements and test methods This European Standard specifies safety requirements and test methods for pitons for use in mountaineering including climbing.
SR EN 14989-1:2007 | Chimneys - Requirements and test methods for metal chimneys and material independent air supply ducts for roomsealed heating applications - Part 1: Vertical air/flue terminals for C6-type appliances This standard specifies the requirements and test methods for positive pressure air/flue terminals with metal flue ducts for C62- and C63-type gas appliances, which convey air for combustion, and the products of combustion from appliances to the outside atmosphere. It also specifies the requirements for marking, manufacturer’s instructions, product information and evaluation of conformity. NOTE The classification of gas appliances is according to CEN/TR 1749.
SR EN 13084-1:2007 | Free-standing chimneys - Part 1: General requirements This European Standard deals with the general requirements and the basic performance criteria for the design and construction of all types of free standing chimneys including their liners. A chimney may also be considered as free standing, if it is guyed or laterally supported or if it stands on another structure. Chimneys attached to buildings should be considered as free-standing chimneys in accordance with this European Standard when at least one of the following criteria is met: ? the distance between the lateral supports is more than 4 m; ? the free-standing height above the uppermost structural attachment is more than 3 m; ? the free-standing height above the uppermost structural attachment for chimneys with rectangular cross section is more than five times the smallest external dimension; ? the horizontal distance between the building and the outer surface of the chimney is more than 1 m. Chimneys attached to free-standing masts are considered as free-standing chimneys. The structural design of free-standing chimneys takes into account operational conditions and o
SR EN 1993-1-12:2007 | Eurocode 3 - Design of steel structures - Part 1-12: Additional rules for the extension of EN 1993 up to steel grades S 700 (1) This EN 1993-1-12 gives rules that can be used in conjunction with parts - EN1993-1-1 - EN 1993-1-2 - EN 1993-1-3 - EN 1993-1-4 - EN 1993-1-5 - EN 1993-1-6 - EN 1993-1-7 - EN 1993-1-8 - EN 1993-1-9 - EN 1993-1-10 - EN 1993-1-11 - EN 1993-2 - EN 1993-3-1 - EN 1993-3-2 - EN 1993-4-1 - EN 1993-4-2 - EN 1993-4-3 - EN 1993-5 - EN 1993-6 to enable steel structures to be designed with steel of grades greater than S460 up to S700. (2) Where it is necessary to alter a rule in other parts to enable up to S700 to be used, it is stated what needs to be done, either by noting that a rule is not to be used with steel grades greater than S460, then giving the one that is required, or by giving an additional rule or rules.
SR EN 1993-4-2:2007 | Eurocode 3 - Design of steel structures - Part 4-2: Tanks Complementary to Part 1. Varied general rules and additional detailed rules for the structural design of vertical above ground steel tanks for the storage of liquids.
SR EN 1993-4-1:2007 | Eurocode 3 - Design of steel structures - Part 4-1: Silos Complementary to Part 1. Varied general rules and additional detailed rules for the structural design of free standing or supported steel silos of circular or rectangular plan for storing bulk granular solids.
SR EN 1993-5:2007 | Eurocode 3 - Design of steel structures - Part 5: Piling Complementary to Part 1. Varied general rules and additional detailed rules for the structural design of steel bearing piles and sheet piles and concrete filled steel piles.
SR EN 1999-1-2:2007 | Eurocode 9 - Design of aluminium structures - Part 1-2: Structural fire design Supplementary to Part 1-1. Additional and varied rules to be used for the design of aluminium alloys structures which are required to avoid premature structural collapse and to limit the spread of fire in the accidental situation of exposure to fire.
SR EN 1999-1-4:2007 | Eurocode 9 - Design of aluminium structures - Part 1-4: Cold-formed structural sheeting 1.1.1 Scope of EN 1999 (1)P EN 1999 applies to the design of buildings and civil engineering and structural works in aluminium. It complies with the principles and requirements for the safety and serviceability of structures, the basis of their design and verification that are given in EN 1990 - Basis of structural design. (2) EN 1999 is only concerned with requirements for resistance, serviceability, durability and fire resis¬tance of aluminium structures. Other requirements, e.g. concerning thermal or sound insulation, are not considered. (3) EN 1999 is intended to be used in conjunction with: - EN 1990 "Basis of structural design" - EN 1991 "Actions on structures" - European Standards construction products relevant for aluminium structures - EN 1090-1: Execution of steel structures and aluminium structures - Part 1: Requirements for conformity assessment of structural components - EN 1090-3: Execution of steel structures and aluminium structures - Part 3: Technical requirements for aluminium structures (4) EN 1999 is subdivided in five parts: EN 1999-1-1 Design of Alum
SR EN 1999-1-5:2007 | Eurocode 9 - Design of aluminium structures - Part 1-5: Shell structures (1)P EN 1999-1-5 applies to the structural design of aluminium structures, stiffened and unstiffened, that have the form of a shell of revolution or of a round panel in monocoque structures. (2) The relevant parts of EN 1999 should be followed for specific application rules for structural design. (3) Supplementary information for certain types of shells are given in EN 1993-1-6 and the relevant application parts which include: - Part 3-1 for towers and masts; - Part 3-2 for chimneys; - Part 4-1 for silos; - Part 4-2 for tanks; - Part 4-3 for pipelines. (4) The provisions in EN 1999-1-5 apply to axisymmetric shells (cylinders, cones, spheres) and associated circular or annular plates and beam section rings and stringer stiffeners where they form part of the complete structure. (5) Single shell panels (cylindrical, conical or spherical) are not explicitly covered by EN 1999-1-5. However, the provisions can be applicable if the appropriate boundary conditions are duly taken into account.
SR EN 1993-1-6:2007 | Eurocode 3 - Design of steel structures - Part 1-6: Strength and Stability of Shell Structures Supplementary to Part 1-1. Supplementary provisions for the structural design o of plated steel shells in the form of cylinders, cones and spherical caps.
SR EN ISO 12680-1:2007 | Methods of test for refractory products - Part 1: Determination of dynamic Young's modulus (MOE) by impulse excitation of vibration (ISO 12680-1:2005) ISO 12680-1:2005 specifies a method for determining the dynamic Young's modulus of rectangular cross-section bars and circular cross-section specimens of refractories by impulse excitation of vibration. The dynamic Young's modulus is determined using the resonant frequency of the specimen in its flexural mode of vibration.
SR EN 634-2:2007 | Cement-bonded particleboards - Specifications - Part 2: Requirements for OPC bonded particleboards for use in dry, humid and external conditions This European Standard for cement-bonded particleboards specifies the requirements for particleboards bonded with Ordinary Portland Cement (OPC) for use in dry, humid ) and external ) conditions. Additional information on supplementary properties for certain applications is also given. NOTE 1 Boards made with cement other than OPC may comply with this Standard if test values are declared according to EN 13986. However, further parts of EN 634 may be developed in the future to cover other types of cement or other materials. NOTE 2 Cement-bonded particleboard does not contain any asbestos fibre.
SR EN 15197:2007 | Wood-based panels - Flaxboards - Specifications This European Standard specifies the requirements for flaxboards for general purposes, non-load bearing applications and interior fitments in dry conditions and for flaxboards for non-load bearing applications for use in humid conditions. NOTE 1 Dry conditions are defined in terms of service class 1 of EN 1995-1-1 which is characterized by the moisture content in the material corresponding to a temperature of 20 °C and a relative humidity of the surrounding air only exceeding 65 % for a few weeks per year. Boards of this type are only suitable for use in biological hazard class 1 of EN 335 3. Humid conditions are defined in terms of service class 2 of EN 1995-1-1, which is characterised by a moisture content in the material corresponding to a temperature of 20 °C and a relative humidity of the surrounding air only exceeding 85 % for a few weeks per year. NOTE 2 This standard will be referred to in EN 13986, as far as construction applications are concerned. NOTE 3 Boards in accordance with this standard may be referred to as FB1, FB2, FB3 or FB4 boards. The values listed in th
SR EN 15237:2007 | Execution of special geotechnical works - Vertical drainage This European Standard establishes general principles for the execution, testing, supervision and monitoring of vertical drain projects. This European Standard includes the application of prefabricated vertical drains and sand drains and deals with requirements to be placed on design, drain material and installation methods. This European Standard applies to the improvement of low-permeability, highly compressible soils by vertical drainage and preloading. Information regarding loading (embankment, vacuum or ground water lowering) and preloading is given in informative Annexes A and B. Vertical drainage is used both in on land and in marine constructions for the following purposes: ? (pre-)consolidation and reduction of post-construction settlements; ? speeding up the consolidation process by decreasing the path lengths for pore water dissipation; ? increase of stability (by increasing effective stresses in the soil); ? groundwater lowering; ? mitigation of liquefaction effects. In each case there is an overall treatment of the soil (the volume of the drains is small in relati
SR EN 15336:2007 | Adhesives - Determination of the time to rupture of bonded joints under static load ( ISO 15109:1998 modified) This European Standard describes a procedure for the determination of the time to failure of a bonded joint, using a specimen which is statically loaded under specified conditions. This method can only be used for comparing adhesives, and the results cannot be used for design purposes.
SR EN ISO 11909:2007 | Binders for paints and varnishes - Polyisocyanate resins - General methods of test (ISO 11909:2007) ISO 11909:2007 details general test methods for polyisocyanate resins and solutions of polyisocyanate resins intended for use as binders in paints, varnishes and related products.
SR EN ISO 7143:2007 | Binders for paints and varnishes - Methods of test for characterizing water-based binders (ISO 7143:2007) ISO 7143:2007 specifies methods of test for characterizing binders, i.e. aqueous dispersions and solutions of polymers and copolymers, in particular those used as raw materials for water-based coating materials. The properties determined will depend whether a drying or curing system is tested.
SR EN ISO 13936-3:2007 | Textiles - Determination of the slippage resistance of yarns at a seam in woven fabrics - Part 3: Needle clamp method (ISO 13936-3:2005) ISO 13936-3:2004 describes a method for the determination of the resistance offered by the yarns of a woven fabric to slippage while being held in a needle clamp under conditions of stress. ISO 13936-3:2004 provides a means to negate variations introduced by seam preparation or sewing thread variation that can have a marked influence on test results. ISO 13936-3:2004 is not applicable to stretch fabrics or for industrial fabric, e.g. beltings.
SR EN 15334:2007 | Sanitary appliances - Methacrylic dispersions of high filler content This European Standard specifies test methods for measuring characteristics of pure methacrylic dispersions and sanitary appliances produced from dispersions by polymerisation.
SR EN 12766-3:2005/AC:2007 | Petroleum products and used oils - Determination of PCBs and related products - Part 3: Determination and quantification of polychlorinated terphenyls (PCT) and polychlorinated benzyl toluenes (PCBT) content by gas chromatography (GC) using an electron capture detector (ECD) Standardul se aplică produselor petroliere noi, uzate sau retratate (de exemplu : declorurate), inclusiv uleiurilor lubrifiante sintetice. In acelaşi mod este aplicabilă produselor petroliere şi uleiurilor lubrifiante sintetice obţinute prin tratarea altor produse(de exemplu : plecând de la produse respinse) cât şi amestecurilor de uleiuri vegetale.
SR EN ISO 4257:2002/AC:2007 | Liquefied petroleum gases - Method of sampling (ISO 4257:2001/Cor.1:2007) Acest standard specifică procedel utilzat pentru eşantionarea probelor de gaze petroliere nerefrigerate (LPG). Se utilizează la eşantionarea din rezervoare pentru a furniza probe de produse pentru laboratoare conform ISO 9162. Se utilizează de asemenea pentru probele necesare analizei compoziţionale conform ISO 7941. Nu se utilizează pentru probele destinate analizei prin urme a componentelor cu punct de fierbere scăzut.
SR EN ISO 8192:2007 | Water quality - Test for inhibition of oxygen consumption by activated sludge for carbonaceous and ammonium oxidation (ISO 8192:2007) ISO 8192:2007 specifies a method for assessing the inhibitory effect of a test material on the oxygen consumption of activated sludge microorganisms. This method is intended to represent the conditions in biological waste-water treatment plants. It gives information on inhibitory or stimulatory effects after a short exposure (usually 30 min up to 180 min or even more ) of the test material on activated sludge microorganisms. This method is applicable for testing waters, waste waters, pure chemicals and mixtures of chemicals. Concerning the chemicals, the method refers to those which are soluble under the test conditions. Special care is necessary with materials of low water solubility or high volatility, and with materials abiotically consuming or producing oxygen.
SR EN ISO 16000-5:2007 | Indoor air - Part 5: Sampling strategy for volatile organic compounds (VOCs) (ISO 16000-5:2007) ISO 16000-5:2007 is intended as an aid to planning volatile organic compound (VOC) indoor pollution measurements. In the case of indoor air measurements, the careful planning of sampling and the entire measurement strategy are of particular significance since the result of the measurement may have far-reaching consequences, for example, with regard to the need for remedial action or the success of such an action. An inappropriate measurement strategy may contribute to the complete uncertainty of the measurement result in a larger extent than the measurement procedure itself.
SR EN ISO 23631:2006/AC:2007 | Water quality - Determination of dalapon, trichloroacetic acid and selected haloacetic acids - Method using gas chromatography (GC-ECD and/or GC-MS detection) after liquid-liquid extraction and derivatization (ISO 23631:2006) Erata adaugă anexa ZA în care este prezentată divergenţa A pentru Suedia.
SR EN ISO 4507:2007 | Sintered ferrous materials, carburized or carbonitrided - Determination and verification of case-hardening depth by a micro-hardness test (ISO 4507:2000)
SR EN 50478:2007 | Functional receiver specification of satellite digital interactive television with a low data rate return channel via satellite - Modem layer specification This standard applies for the interaction channel for interactive television networks using Geostationary Satellites with fixed return channel satellite terminals via low data rate dedicated return link. It specifies the essential elements for the implementation of the interaction channel.
SR EN 50446:2007 | Straight thermocouple assembly with metal or ceramic protection tube and accessories This standard applies to straight thermocouples for the nominal pressure level PN 1, which are made of standardized components (connection head, protection tube and thermocouple(s)). Details regarding the operational areas of the thermocouples and the use of protection tubes are part of this standard. Connection heads as well as stop flanges and threaded bushings for the mounting of the thermocouples are also part of this standard. Special designs are to be agreed upon between manufacturer and user.
SR 2213-18:2007 | Sweet products. Determination of fat substance of milk This standard establishes the method for the determination of fat substance in milk from sweet products.
SR 2213-4:2007 | Sweet products. Determination of moisture and other volatile matter content This standard establishes the methods for the determination of moisture from sweet products.
SR 2213-2:2007 | Sweet products. Rules for quality control and preparation of samples for testing This standard establishes the rules for quality control.
SR 2213-11:2007 | Sweet products. Determination of fat content This standard refers to the methods for determination of fat content from sweet products.
SR EN 1367-1:2007 | Tests for thermal and weathering properties of aggregates - Part 1: Determination of resistance to freezing and thawing This European Standard specifies a test method which provides information on how an aggregate behaves when it is subjected to the cyclic action of freezing and thawing. NOTE The stresses on aggregates due to frost depend, amongst other factors, on the degree of water saturation as well as the rate of cooling. The results provide a means for assessing an aggregate's resistance to this form of weathering. The test is applicable to aggregates having a particle size between 4 mm and 63 mm.
SR EN 14219:2003/AC:2007 | Hexagon bolts with flange with metric fine pitch thread - Small series (ISO 15072:1999, modified)
SR EN 1665:2003/AC:2007 | Hexagon bolts with flange - Heavy series
SR EN 1662:2003/AC:2007 | Hexagon bolts with flange - Small series (ISO/DIS 15071:1996, modified)
SR EN 1337-4:2004/AC:2007 | Structural bearings - Part 4: Roller bearings Această erată reprezintă versiunea română a textului în limba engleză a eratei EN 1337-4:2004/AC:2007. Erata SR EN 1337-4:2004/AC:2007 se utilizează împreună cu standardul SR EN 1337-4:2004. Erata europeană EN 337-4:2004/AC:2007 modifică versiunile în limba franceză, limba engleză şi limba germană.
SR EN 62310-2:2007 | Static transfer systems (STS) -- Part 2: Electromagnetic compatibility (EMC) requirements applies to free standing operation a.c. static transfer systems (STS) intended to ensure the continuity of load supply through controlled transfer, with or without interruption of power, from two or more independent a.c. sources.includes requirements for the switching elements, their control and protective elements, where applicable. The IEC 62310 series also includes information for the overall integration of the STS and its accessories into the a.c. power network. it applies to systems up to 1 000 V a.c. which are intended to be used in single-phase, phase-phase or three-phase applications
SR EN 14317-2:2007 | Thermal insulation products for buildings - In-situ thermal insulation formed from exfoliated vermiculite (EV) products - Part 2: Specification for the installed products This European Standard specifies the requirements for the four types of exfoliated vermiculite products Vermiculite Aggregate (EVA), Coated Vermiculite (EVC), Hydrophobic Vermiculite (EVH) and Premixed Vermiculite (EVM), containing less than 1 % organic material as defined by Annex D of EN14317-1:2004 for in-situ insulation of roofs, ceilings, walls and floors. This Part 2 of the standard is a specification for the installed products. This Part 2 of this standard also specifies the checks and test procedures to be used for the declaration made by the installer of the product. This European Standard does not specify the required level of all properties to be achieved by a product to demonstrate fitness for purpose in a particular application. The required levels are to be found in regulations or non-conflicting standards. This European Standard does not include factory made insulation products of formed shapes and boards made with exfoliated vermiculite or in-situ products intended to be used for the insulation of building equipment and industrial installations. This European S
SR EN 14316-2:2007 | Thermal insulating products for buildings - In-situ thermal insulation formed from expanded perlite (EP) products - Part 2: Specification for the installed products This European Standard specifies the requirements covering the four product types of expanded perlite products Perlite Aggregate (EPA), Coated Perlite (EPC), Hydrophobic Perlite (EPH) and Premixed Perlite (EPM), containing less than 1 % organic material as defined by annex D of prEN 14316-1:2002 for in-situ insulation of roofs, ceilings, walls and floors. This Part 2 of the standard is a specification for the installed products. This Part 2 of this standard contains specifies the checks and test procedures to be used for the declaration made by the installer of the product. This European Standard does not specify the required level of all properties to be achieved by a product to demonstrate fitness for purpose in a particular application. The required levels are to be found in regulations or non-conflicting standards. This European Standard does not include factory made insulation products of formed shapes and boards made with expanded perlite or in-situ products intended to be used for the insulation of building equipment and industrial installations. This European Standard
SR EN 383:2007 | Timber Structures - Test methods - Determination of embedment strength and foundation values for dowel type fasteners This standard specifies laboratory methods to determine the embedding strength and foundation values of solid timber, glued laminated timber and wood based sheet products with dowel type fasteners.
SR EN 1318:2006/AC:2007 | Textile floor coverings - Determination of the apparent effective thickness of the backing Această erată aduce modificări în versiunea engleză a standardului european EN 1318:2005 şi în versiunea română a acestui standard, respectiv SR EN 1318:2005/AC:2007.
SR EN 570:2007 | Aluminium and aluminium alloys - Impact extrusion slugs obtained from wrought products - Specification This document specifies the technical conditions for inspection and delivery, tolerances on dimensions and form and other requirements for flat or preformed wrought aluminium and wrought aluminium alloy slugs for impact extrusion. It applies to slugs produced either by punching of rolled products or by cutting of extruded products. Slugs covered in this document are suitable for the manufacture of impact extruded parts for packaging and indus-trial applications.
SR EN 1395-4:2007 | Thermal spraying - Acceptance inspection of thermal spraying equipment - Part 4: Plasma spraying This European Standard specifies requirements for the acceptance inspection of thermal spraying equipment, in this case plasma spraying, used in spray jobs to produce thermally sprayed coatings of reproducible quality. This part should be used in conjunction with EN 1395-1, which includes general requirements and explanations of procedures.
SR EN 1395-3:2007 | Thermal spraying - Acceptance inspection of thermal spraying equipment - Part 3: Arc spraying This European Standard specifies requirements for the acceptance inspection of thermal spraying equipment, in this case arc spraying, used to produce thermally sprayed coatings of reproducible quality. This part should be used in conjunction with EN 1395-1, which includes general requirements and explanations of procedures.
SR EN 1395-2:2007 | Thermal spraying - Acceptance inspection of thermal spraying equipment - Part 2: Flame spraying including HVOF This European Standard specifies requirements for the acceptance inspection of thermal spraying equipment in the case flame spraying including HVOF (high velocity oxygen-fuel), used in spray jobs to produce thermally sprayed coatings of reproducible quality. This part should be used in conjunction with EN 1395-1, which includes general requirements and explanations of procedures.
SR EN 1395-7:2007 | Thermal spraying - Acceptance inspection of thermal spraying equipment - Part 7: Powder feed systems This European Standard specifies requirements for the acceptance inspection of thermal spraying equipment in the case of powder feed units used in spray jobs to produce thermally sprayed coatings of reproducible quality. This part should be used in conjunction with EN 1395-1, which includes general requirements and explanations of procedures. This part should be used in addition to EN 1395-2 when carrying out acceptance inspection for flame and/or HVOF (high velocity oxygen-fuel) spraying equipment, or EN 1395-4 when carrying out acceptance inspection for plasma spraying equipment.
SR EN 1395-6:2007 | Thermal spraying - Acceptance inspection of thermal spraying equipment - Part 6: Manipulator systems This European Standard specifies requirements for the acceptance inspection of thermal spraying equipment in this case manipulator systems used in spray jobs to produce thermally sprayed coatings of reproducible quality. This part should be used in conjunction with EN 1395-1, which includes general requirements and explanations of procedures.
SR EN 1395-1:2007 | Thermal spraying - Acceptance inspection of thermal spraying equipment - Part 1: General requirements This European Standard specifies requirements for the acceptance inspection of thermal spraying equipment including plasma (atmospheric and with controlled atmosphere in chambers), arc and flame including HVOF (high velocity oxygen-fuel) spray systems, as well as manipulator and powder feed systems used in spray jobs to produce thermally sprayed coatings of reproducible quality. This European Standard is applied to thermal spray equipment where components are supplied by one manufacturer/supplier. If one or more interdependent components of the thermal spray equipment are not from the same manufacturer/supplier the technical specification will be agreed between the manufacturer/supplier and user/customer. This European Standard is intended to form the basis of technical delivery conditions.
SR EN 725-3:2007 | Advanced technical ceramics - Methods of test for ceramic powders - Part 3: Determination of the oxygen content of non-oxides by thermal extraction with a carrier gas This part of EN 725 describes a method for the determination of the oxygen content of non-oxide powders used for advanced technical ceramics, using an inert carrier gas thermal extraction method. The method described is suitable for oxygen contents of less than 3 %. NOTE An indication of the limits of determination is usually given by the manufacturers of the gas analysis apparatus used. However, for a specific measurement procedure, such limits can be determined by experiments conducted by the user.
SR EN 725-5:2007 | Advanced technical ceramics - Methods of test for ceramic powders - Part 5: Determination of particle size distribution This Part of EN 725 describes the preparation of suspensions and calibration of apparatus, prior to the measurement of particle size distribution of powders used for advanced technical ceramics. The preparation described is appropriate for measurements either by the sedimentation method or the laser light scattering method.
SR EN ISO 105-E06:2007/AC:2007 | Textiles - Tests for colour fastness - Part E05: Colour fastness to spotting: Acid (ISO 105-E05:2006) Erata modifică nota de înlocuire din pagina de titlu şi preambulul standardului european EN ISO 105-E06:2006.
SR EN 14268:2006/AC:2007 | Irrigation techniques - Meters for irrigation water
SR EN 175301-801:2007 | Detail Specification: High density rectangular connectors, round removable crimp contacts Detail specification for high-density rectangular connectors, round removable crimp contacts 15, 25, 40 to 64 contacts + protective earth contacts (PE) Termination: crimp
SR EN 61788-1:2007 | Superconductivity -- Part 1: Critical current measurement - DC critical current of Nb-Ti composite superconductors This part of IEC 61788 covers a test method for the determination of the d.c. critical current of either Cu/Nb-Ti composite superconductors that have a copper/superconductor ratio larger than 1 or Cu/Cu-Ni/Nb-Ti wires that have a copper/superconductor ratio larger than 0,9 and a copper alloy (Cu-Ni)/superconductor ratio larger than 0,2, where the diameter of Nb-Ti superconducting filaments is larger than 1 micrometre. The changes for the Cu/Cu-Ni/Nb-Ti are described in Annex C. The Cu-Ni uses all of the main part of the standard with the exceptions listed in Annex C that replace (and in some cases are counter to) some of the steps inthe main text. This method is intended for use with superconductors that have critical currents less than 1 000 A and n-values larger than 12, under standard test conditions and at magnetic fields less than or equal to 0,7 of the upper critical magnetic field. The test specimen is immersed in a liquid helium bath at a known temperature during testing. The test conductor has a monolithic structure with a round or rectangular cross-sectional area tha
SR EN 61788-2:2007 | Superconductivity -- Part 2: Critical current measurement - DC critical current of Nb3Sn composite superconductors This part of IEC 61788 covers a test method for the determination of the d.c. critical current of Nb3Sn composite superconductors which are fabricated by either the bronze process or the internal tin diffusion process and have a copper/non-copper ratio larger than 0,2. This method is intended for use with superconductors which have critical currents of less than 1 000 A and n-values larger than 12 under standard test conditions and at magnetic fields of less than or equal to 0,7 times the upper critical magnetic field. The test specimen is immersed in a liquid helium bath at a known temperature during testing. The Nb3Sn composite test conductor has a monolithic structure with a total round-cross-sectional area that is less than 2 mm2. The specimen geometry used in this test method is an inductively coiled specimen. Deviations from this test method which are allowed for routine tests and other specific restrictions are given in this standard. Nb3Sn conductors with critical currents above 1 000 A or total cross-sectional areas greater than 2 mm2 can be measured with the present
SR EN 61163-1:2007 | Reliability stress screening -- Part 1: Repairable assemblies manufactured in lots This part of IEC 61163 describes particular methods to apply and optimize reliability stress screening processes for lots of repairable hardware assemblies, in cases where the assemblies have an unacceptably low reliability in the early failure period, and when other methods, such as reliability growth programmes and quality control techniques, are not applicable.
SR EN 60384-3-1:2007 | Fixed capacitors for use in electronic equipment -- Part 3-1: Blank detail specification: Surface mount fixed tantalum electrolytic capacitors with manganese dioxide solid electrolyte - Assessment level EZ IEC 60384-3-1:2006 is a bilingual version and corresponds to the English version. It is a supplementary document to the sectional specification and contains requirements for style, layout and minimum content of detail specifications. Detail specifications not complying with these requirements may not be considered as being in accordance with IEC specifications nor shall they so be described. It cancels and replaces the first edition published in 1989 and constitutes a minor revision related to tables, figures and references.
SR EN 62308:2007 | Equipment reliability - Reliability assessment methods This International Standard describes early reliability assessment methods for items based on field data and test data for components and modules. It is applicable to mission, safety and business critical, high integrity and complex items. It contains information on why early reliability estimates are required and how and where the assessment would be used.
SR EN 61076-3-106:2007 | Connectors for electronic equipment - Product requirements -- Part 3-106: Rectangular connectors - Detail specification for protective housings for use with 8-way shielded and unshielded connectors for industrial environments incorporating the IEC 60603-7 series interface Covers protective housings for upgrading existing 8-way shielded and unshielded connectors utilizing the interface described in the IEC 60603-7 series to IP65 and IP67 ratings according to IEC 60529, for use in industrial environments. The housings cover a variety of different locking mechanisms and a variety of different mounting configurations and termination types which are detailed in the IEC 60603-7 series.
SR EN 14390:2007 | Fire test - Large-scale room reference test for surface products This European Standard specifies a test method to evaluate the reaction to fire performance of building products. A fire is simulated which under well-ventilated conditions starts in a corner of a small room with a single open doorway. The method is intended to evaluate the contribution of a surface product to fire growth in a room configuration, using a specified ignition source. It constitutes a reference test for this type of product within the European classification system for reaction to fire performance of construction products. The method is particularly suitable for construction products which cannot be tested in their end use application in a small or intermediate laboratory scale. The method can also be used to assess the effect of an insulating substrate on the product performance. A test performed in accordance with the method specified in this European Standard provides data for the early stages of a fire from ignition up to flashover. The method is not intended to evaluate floor coverings. It may not be suitable for some free-standing products because their inte
Smoke and heat control systems - Part 10: Power supplies Această erată reprezintă versiunea română a textului în limba franceză a eratei EN 12101-10:2005/AC:2007. Erata SR EN 12101-10:2006/AC:2007 se utilizează împreună cu standardul SR EN 12101-10:2006. Erata europeană EN 12101-10:2005/AC:2007 modifică versiunile în limba franceză, limba engleză şi limba germană.
Fire detection and fire alarm systems - Part 18: Input/output devices Erata SR EN 54-18:2006/AC:2007 se utilizează împreună cu standardul SR EN 54-18:2006. Erata europeană EN 54-18:2005/AC:2007 modifică cele trei versiuni: engleză, franceză şi germană.
SR EN 60034-26:2007 | Rotating electrical machines -- Part 26: Effects of unbalanced voltages on the performance of three-phase cage induction motors Describes the effects of unbalanced voltages on the performance of three-phase cage induction motors.
SR EN ISO 21415-1:2007 | Wheat and wheat flour - Gluten content - Part 1: Determination of wet gluten by a manual method (ISO 21415-1:2006) ISO 21415-1:2006 specifies a manual washing out method for the determination of the wet gluten content of wheat flour (Triticum aestivum L. and Triticum durum Desf.). This method is directly applicable to flour. It is also applicable to semolina and wheat after grinding, if their particle size distribution meets the given specification.
SR 13511:2007 | Soil quality. Determination of total hydrocarbons content from soil. Gravimetric method Acest standard descrie metoda de dozare a conţinutului total de hidrocarburi din petrol prezente în solul contaminat, prin metoda gravimetrică, fiind o soluţie foarte rapidă pentru o determinare globală. Standardul este aplicabil pentru determinări din probe de sol.
SR EN 1482-2:2007 | Fertilizers and liming materials - Sampling and sample preparation - Part 2: Sample preparation This European Standard specifies methods for the reduction and preparation of samples of fertilizers and liming materials and sets out the requirements for sample preparation reports. It also specifies methods for the preparation of test samples and test portions from laboratory samples of fertilizer for subsequent chemical or physical analysis. It does not cover the preparation of samples for certain physical tests which require test portions of more than 2 kg. It is applicable to all fertilizers. NOTE The term fertilizer is used throughout the body of this European Standard and should be taken to include liming materials unless otherwise indicated.
SR ISO 625:2007/C1:2007 | Solid mineral fuels. Determination of carbon and hzdrogen. Liebig method Standardul prezintă o metodă de determinarea a carbonului total şi a hidrogenului total din ligniti, cărbuni bruni, huilă şi cocs, prin metoda Liebig.
SR ISO 625:2007 | Solid mineral fuels. Determination of carbon and hzdrogen. Liebig method Standardul prezintă o metodă de determinarea a carbonului total şi a hidrogenului total din ligniti, cărbuni bruni, huilă şi cocs, prin metoda Liebig.
SR EN ISO 1265:2007 | Plastics - Poly(vinyl chloride) resins - Determination of number of impurities and foreign particles (ISO 1265:2007) ISO 1265:2007 specifies a method for determining the number of impurities and foreign particles in a flattened surface of poly(vinyl chloride) resin. It is not applicable to paste resins because of their finely divided state.
SR EN 14591-2:2007 | Explosion prevention and protection in underground mines - Protective systems - Part 2: Passive water trough barriers This standard specifies the requirements for concentrated and distributed passive water trough barriers, and quick-deploy water trough barriers. This standard specifies the requirements and test methods for water troughs which are used as components of the "water trough barrier" protective system for underground coal mines. This standard does not apply to active water trough barriers.
SR EN 14994:2007 | Gas explosion venting protective systems This European Standard specifies the basic design requirements for the selection of a gas explosion venting protective system. This European Standard, EN 14797 and EN 14460 form a series of three standards which are used together. NOTE 1 These three standards together represent the concept of gas explosion venting. NOTE 2 To avoid transfer of explosions to other communicating equipment one should also consider applying prEN 15089. This European Standard is applicable to: ? vent sizing to protect against the internal pressure effects of a gas explosion; ? flame and pressure effects outside the enclosure; ? recoil forces; ? influence of vent ducts; ? influence of initial temperature and pressure. This European Standard does not provide design and application rules against effects generated by detonation reactions or runaway exothermic reactions including decomposition in the gas phase. This European Standard is not applicable to: ? fire risks arising either from materials processed, used or released by the equipment or from materials that make up equipment and buildings; ? desig
SR EN 14983:2007 | Explosion prevention and protection in underground mines - Equipment and protective systems for firedamp drainage This standard specifies the requirements for equipment for firedamp drainage. That equipment can consist of ventilators, pressure generators and safety facilities. This standard also specifies requirements for the installation and monitoring of this equipment.
SR EN 15529:2007 | Derivatives from coal pyrolysis - Terminology This European Standard defines the principal terms concerning derivatives from coal pyrolysis.
SR EN 15536:2007 | Derivatives from coal pyrolysis - Coal tar based oils: wash oils - Specifications and test methods This European Standard specifies and defines test methods for coal tar wash oils. Annex A specifies usage warnings for industrial purposes. The main purposes of these oils are to dissolve hydrocarbon derivatives in coke oven gas to clean greasy metal pieces.
SR EN 1482-1:2007 | Fertilizers and liming materials - Sampling and sample preparation - Part 1: Sampling This European Standard specifies a method for the chromatographic determination of the amount of iron chelated by each of the individual isomers of the chelating agent ortho para EDDHA (o,p-EDDHA) in fertilizers. The method allows the identification of this chelating agent and the determination of the water soluble fraction of iron chelated by this chelating agent. The method is not applicable for the determination of the amount of free chelating agent. NOTE 1 This method has been shown to be also suitable for the determination of the amount of iron chelated by each of the individual isomers of the chelating agent ortho ortho EDDHA (o,o-EDDHA) in fertilizers. NOTE 2 o,o-EDDHA and o,p-EDDHA are abbreviations used in this European Standard for the sake of simplicity. For complete names see Annex C. NOTE 3 The substances o,o-EDDHA and o,p-EDDHA both exist as different stereoisomers. For o,o-EDDHA a meso form and a d/l pair (the racemic isomers) exist, for o,p-EDDHA two different d/l pairs exist. All four stereoisomers are observed separately in this method. NOTE 4 Currently, an a
SR EN 55016-1-3:2007 | Specification for radio disturbance and immunity measuring apparatus and methods -- Part 1-3: Radio disturbance and immunity measuring apparatus - Ancillary equipment - Disturbance power This part of CISPR 16 is designated a basic standard, which specifies the characteristics and calibration of the absorbing clamp for the measurement of radio disturbance power in the frequency range 30 MHz to 1 GHz. This second edition cancels and replaces the first edition published in 2003. It constitutes a technical revision. In this edition a more detailed calibration method for the absorbing clamp is specified. Furthermore, new alternative calibration methods are introduced which are more practicable than the one which was specified previously. Additional parameters to describe the absorbing clamp are defined, like the decoupling factor for the broadband absorber (DF) and the decoupling factor for the current transformer (DR), along with their validation methods. A procedure for the validation of the absorbing clamp test site (ACTS) is also included in the document.
SR EN 50214:2007 | Flat polyvinyl chloride sheathed flexible cables This European Standard covers the construction, requirements and particular test methods for flat, flexible PVC insulated and PVC sheathed cables, of rated voltage Uo/U 300/500 V, for use in passenger and goods lifts (elevators), and Uo/U 450/750 V for general purposes and for special applications such as hoists and travelling cranes. Cables of composite construction (for instance, cables with cores of different sizes) are not specified, but conditions are given for the inclusion of telecommunication units into the cables. NOTE 1 This revision is in accordance with an agreement with CEN TC 10 to specify in the same standard a) flexible cables for lifts as required by EN 81, and b) flexible cable for applications such as hoists and travelling cranes, previously found in HD 359. In accordance with this agreement only those cables in Clauses 5 and 6 are suitable for use with EN 81. NOTE 2 The limits for the overall diameter of the cables have been calculated in accordance with EN 60719.
SR EN 61937-6:2007 | Digital Audio - Interface for non-linear PCM encoded audio bitstreams applying IEC 60958 -- Part 6: Non-linear PCM bitstreams according to the MPEG-2 AAC and MPEG-4 AAC audio formats specifies the method for IEC 60958 to convey non-linear PCM bitstreams encoded in accordance with the MPEG-2 AAC (Advanced Audio Coding) and MPEG-4 AAC formats.
SR EN 62071-3:2007 | Helical-scan compressed digital video cassette system using 6,35 mm magnetic tape - Format D-7 -- Part 3: Data stream format defines the format of the data stream for the synchronous exchange of DV-based audio, data, and compressed video (whose data structure is defined in SMPTE 314M) over the interface defined in SMPTE 305M. It covers the transmission of audio, subcode data and compressed video packets associated with DV-based 25 and 50 Mb/s data structures including faster-than-real-time transmission for 525/60 SDTI and 625/50 SDTI systems
SR EN 61966-2-4:2007 | Multimedia systems and equipment - Colour measurement and management -- Part 2-4: Colour management - Extended-gamut YCC colour space for video applications - xvYCC is applicable to the encoding and communication of YCC colours used in video systems and similar applications by defining encoding transformations for use in defined reference capturing conditions. If actual conditions differ from the reference conditions, additional rendering transformations may be required. Such additional rendering transformations are beyond the scope of this standard. The contents of the corrigendum of November 2006 have been included in this copy.
SR EN 62071-2:2007 | Helical-scan compressed digital video cassette system using 6,35 mm magnetic tape - Format D-7 -- Part 2: Compression format defines the DV-based data structure for the interface of digital audio, subcode data and compressed video with the following parameters: 525/60 system - 4:1:1 image sampling structure, 25 Mb/s data rate; 525/60 system - 4:2:2 image sampling structure, 50 Mb/s data rate; 625/50 system - 4:1:1 image sampling structure, 25 Mb/s data rate; 625/50 system - 4:2:2 image sampling structure, 50 Mb/s data rate.
SR EN 62071-1:2007 | Helical-scan compressed digital video cassette system using 6,35 mm magnetic tape - Format D-7 -- Part 1: VTR specifications specifies the content, format and recording method of the data blocks containing video, audio, and associated data which form the helical records on 6,35 mm tape contained in cassettes as specified in SMPTE 307M. In addition, this standard specifies the content, format, and recording method for longitudinal cue and control tracks.
SR EN 61189-2:2007 | Test methods for electrical materials, printed boards and other interconnection structures and assemblies -- Part 2: Test methods for materials for interconnection structures Provides a catalogue of test methods representing methodologies and procedures that can be applied to test materials used for manufacturing interconnection structures (printed boards) and assemblies.
SR EN 61189-5:2007 | Test methods for electrical materials, interconnection structures and assemblies -- Part 5: Test methods for printed board assemblies La CEI 61189-5:2006 est un catalogue de méthodes d'essai représentant les méthodologies et modes opératoires applicables aux assemblages de cartes a circuit imprimé.",PE
SR CEN/TR 15160:2007 | Petroleum and related products - Applicability of diesel fuel test methods for Fatty Acid Methyl Esters (FAME) - Information and results on round robin tests (no Scope) 1 Summary One task under the European Mandate M/245 was to investigate the applicability of existing petroleum test method standards for fatty acid methyl esters (FAME). For this task CEN/TC 19 has founded a separate working group 26, which has validated 24 methods via round robins, including the development of new test methods. The work of CEN/TC 19/WG 26 was aimed at the drafting of amendments for existing ISO standards (with test methods for fossil fuels). These amendments include the extension of the scope of the standards to biodiesel as well as the new precision data for biodiesel. To get these new precision data (repeatability & reproducibility), WG 26 has done a major effort to validate all relevant test methods on request of the Task Force of WG 24 and WG 25 dealing with the specifications. 2 Background CEN has been asked by the Commission (Mandate M/245) to elaborate standards for fatty acid methyl esters (FAME) to be used as sole fuel for heating and diesel engines and as an additive to mineral oil based fuels. This work has been divided amongst two Tech
SR CEN/TR 15139:2007 | Petroleum products and other liquids - Applicability of test methods on sulfur determination in petrol and diesel fuel This Technical Report summarises the activity carried out by CEN/TC 19 to define the precision of new test methods for the determination of low sulfur content in automotive fuels. The full description of the activity can be found in the Working Group Report completed in August 2002, which is an internal CEN/TC 19 document.
SR EN 14438:2007 | Gas-fired insets for heating more than one room This European Standard specifies the requirements and test methods for the construction, safety, marking and rational use of energy of gas-fired insets for heating more than one room that are intended to be built into a casing made from brickwork or similar material. This European Standard is intended to be used in conjunction with EN 613:2000. This European Standard is applicable to type B11BS insets burning gas: ? that incorporate an atmospheric burner; ? that are installed directly to an open flue or to a device to evacuate the products of combustion; ? that have a nominal heat input not exceeding 20 kW (based on the net calorific value). In addition, this European Standard is also applicable to insets for heating more than one room which have a live fuel effect. This European Standard is not applicable to: ? open fronted appliances as specified in EN 13278; ? decorative fuel effect appliances as specified in EN 509; ? convection heating appliances as specified in EN 613; ? catalytic combustion appliances; ? appliances in which the supply of combustion air and/or evacuation
SR EN 15035:2007 | Heating boilers - Special requirements for oil fired room sealed units up to 70 kW This European Standard applies to type CX3 central heating boilers as specified in 4.1, equipped with atomizing oil burners: ? type C13, type C33, and type C53 boilers, including their combustion air supply and combustion products evacuation ducts and their terminals; ? type C43 boilers including their connection ducts but without the chimney which is erected as a shared duct system and which is part of the building; ? type C63 boilers, including the connecting piece as specified in 3.7, if not integrated into the boiler; ? type C83 boilers, including their connection ducts but without the chimney which is part of the building; ? that have a nominal useful heat output below or equal to 70 kW; ? where the temperature of the water does not exceed 100 °C during normal operation; ? where the maximum water-side operating pressure does not exceed 8 bar. This European Standard is intended to establish specific requirements and test methods for type C atomizing oil burning central heating boilers with respect to construction, safety, fitness for purpose, rational use of energy, classi
SR EN 12271:2007 | Surface dressing - Requirements This European Standard describes the performance requirements and control procedures for the installation of surface dressing as a product for the surface treatment of roads and other trafficked areas. This European Standard does not apply to surface dressings designed by the purchaser. This European Standard is not applicable to surface dressings carried out in tunnels and where fire regulations apply. This European Standard does not apply to small areas of surface dressing on roads that are less than 500 m2 which are not contiguous (for example patch repair surface dressing especially when carried out manually). This European Standard does not apply to aircraft pavements that are covered by international regulations, for example, International Civil Aviation Organization (ICAO) regulations (airfields).
SR EN ISO 13628-8:2007 | Petroleum and natural gas industries - Design and operation of subsea production systems - Part 8: Remotely Operated Vehicle (ROV) interfaces on subsea production systems (ISO 13628-8:2002) ISO 13628:2002 gives functional requirements and guidelines for ROV interfaces on subsea production systems for the petroleum and natural gas industries. It is applicable to both the selection and use of ROV interfaces on subsea production equipment, and provides guidance on design as well as the operational requirements for maximising the potential of standard equipment and design principles. The auditable information for subsea systems it offers will allow interfacing and actuation by ROV-operated systems, while the issues it identifies are those that have to be considered when designing interfaces on subsea production systems. The framework and detailed specifications set out will enable the user to select the correct interface for a specific application.
SR EN ISO 13628-9:2007 | Petroleum and natural gas industries - Design and operation of subsea production systems - Part 9: Remotely Operated Tool (ROT) intervention systems (ISO 13628-9:2000) This standard gives requirements and recommendations for the design and operation of subsea production systems Remotely Operated Tool (ROT) intervention)
SR EN ISO 13628-7:2007 | Petroleum and natural gas industries - Design and operation of subsea production systems - Part 7: Completion/workover riser systems (ISO 13628-7:2005) ISO 13628-7:2005 gives requirements and recommendations for the design, analysis, materials, fabrication, testing and operation of subsea completion/workover (C/WO) riser systems run from a floating vessel. It is applicable to all new C/WO riser systems and may be applied to modifications, operation of existing systems and reuse at different locations and with different floating vessels. ISO 13628-7:2005 is intended to serve as a common reference for designers, manufacturers and operators/users, thereby reducing the need for company specifications. ISO 13628-7:2005 is limited to risers, manufactured from low alloy carbon steels. Risers fabricated from special materials such as titanium, composite materials and flexible pipes are beyond the scope of ISO 13628-7:2005. Specific equipment covered by ISO 13628-7:2005 include riser joints, connectors; workover control systems; surface flow trees, surface tree tension frames, lower workover riser packages, lubricator valves, retainer valves, subsea test trees, shear subs, tubing hanger orientation systems, swivels, annulus circulatio
SR EN ISO 14505-2:2007 | Ergonomics of the thermal environment - Evaluation of thermal environments in vehicles - Part 2: Determination of equivalent temperature (ISO 14505-2:2006) ISO 14505-2:2006 provides guidelines for the assessment of the thermal conditions inside a vehicle compartment. It can also be applied to other confined spaces with asymmetric climatic conditions. It is primarily intended for assessment of thermal conditions, when deviations from thermal neutrality are relatively small. Appropriate methodology as given in ISO 14505-2:2006 can be chosen for inclusion in specific performance standards for testing of HVAC-systems for vehicles and similar confined spaces.
SR EN 302 426 V1.1.1:2007 | Electromagnetic compatibility and Radio spectrum Matters (ERM). Harmonized EN for CDMA spread spectrum Repeaters operating in the 450 MHz cellular band (CDMA 450) and the 410 MHz, 450 MHz and 870 MHz PAMR bands (CDMA-PAMR) covering essential requirements of article 3.2 of the R&TTE Directive
SR EN 301 449 V1.1.1:2007 | Electromagnetic compatibility and Radio spectrum Matters (ERM). Harmonized EN for CDMA spread spectrum base stations operating in the 450 MHz cellular band (CDMA 450) and 410, 450 and 870 MHz PAMR bands (CDMA-PAMR) covering essential requirements of article 3.2 of the R&TTE Directive
SR EN 301 526 V1.1.1:2007 | Electromagnetic compatibility and Radio spectrum Matters (ERM). Harmonized EN for CDMA spread spectrum mobile stations operating in the 450 MHz cellular band (CDMA 450) and 410, 450 and 870 MHz PAMR bands (CDMA-PAMR) covering essential requirements of article 3.2 of the R&TTE Directive
SR EN 301 419-1 V4.0.1:2007 | Digital cellular telecommunications system (Phase 2). Attachment requirements for Global System for Mobile communications (GSM). Part 1: Mobile stations in the GSM 900 and DCS 1800 bands. Access (GSM 13.01 version 4.0.1)
SR HD 60364-7-701:2007 | Low-voltage electrical installations -- Part 7-701: Requirements for special installations or locations - Locations containing a bath or shower The particular requirements of this part of IEC 60364 apply to the electrical installations in locations containing a fixed bath (bath tub) or shower and to the surrounding zones as described in this standard. This standard does not apply to emergency facilities, e.g. emergency showers used in industrial areas or laboratories.
SR EN 3646-002:2007 | Aerospace series - Connectors, electrical, circular, bayonet coupling, operating temperature 175 -C or 200 -C continuous - Part 002: Specification of performance and contact arrangements This standard defines the performances and contact arrangements groups for bayonet coupling circular con-nectors, intended for use in an operating temperature range of - 65 °C to 175 °C or 200 °C continuous.
SR HD 60364-7-705:2007 | Low-voltage electrical installations -- Part 7-705: Requirements for special installations or locations - Agricultural and horticultural premises The requirements of this part of IEC 60364 apply to fixed electrical installations inside and outdoors of agricultural and horticultural premises. Some of the requirements are also applicable to other locations that are in common buildings belonging to the agricultural and horticultural premises. Rooms, locations and areas for household applications and similar are not covered by this standard. If some of the special requirements of Part 705 are also applicable for residences and other locations in such common buildings this is stated in the normative text.
SR HD 60364-7-706:2007 | Low-voltage electrical installations -- Part 7-706: Requirements for special installations or locations - Conducting locations with restricted movement The particular requirements of this part apply to fixed equipment in conducting locations where movement of persons is restricted by the location, and to supplies for portable equipment for use in such locations. A conducting location with restricted movement is comprised mainly of metallic or other conductive surrounding parts, within which it is likely that a person will come in contact through a substantial portion of his body with the metallic or other conductive surrounding parts and where the possibility of interrupting this contact is limited.
SR EN 81714-2:2007 | Design of graphical symbols for use in the technical documentation of products -- Part 2: Specification for graphical symbols in a computer sensible form, including graphical symbols for a reference library, and requirements for their interchange Specifies requirements for graphical symbols to be included in a reference symbol library in a computer sensible form, and requirements for their interchange among computer aided tools. The reference symbol library may be used as a basis for the design and editing of documents, and for the interchange of documents and graphical symbol libraries among computer-aided tools. It has the status of a horizontal standard in accordance with IEC Guide 108.
SR EN 60601-1:2007 | Medical electrical equipment -- Part 1: General requirements for basic safety and essential performance Contains requirements concerning basic safety and essential performance that are generally applicable to medical electrical equipment. For certain types of medical electrical equipment, these requirements are either supplemented or modified by the special requirements of a collateral or particular standard. Where particular standards exist, this standard should not be used alone. The contents of the corrigenda of December 2006, of July 2007, the interpretation sheet 1 of April 2008, the interpretation sheet 2 of January 2009 and the interpretation sheet 2 of May 2013 have been included in this copy.
SR EN 61755-3-6:2007 | Fibre optic connector optical interfaces -- Part 3-6: Optical interface - 2,5 mm and 1,25 mm diameter cylindrical 8 degrees angled-PC composite ferrule using Cu-Ni-alloy as fibre surrounding material, single mode fibre This part of IEC 61755 defines dimensional limits and material properties of a 2,5 mm and a 1,25 mm diameter cylindrical composite ferrule optical interface to meet specific requirements for APC fibre-to-fibre interconnection.
SR EN 61753-101-2:2007 | Fibre optic interconnecting devices and passive components performance standard -- Part 101-2: Fibre management systems for category C - Controlled environment This part of IEC 61753 contains the minimum test and measurement severities which a specific product must satisfy in order to be categorised as meeting the IEC standard, Category C - Controlled environment, as defined in Annex A of IEC 61753-1. More severe requirements may be agreed between the customer and the supplier.
SR EN 61755-3-5:2007 | Fibre optic connector optical interfaces -- Part 3-5: Optical Interface - 2,5 mm and 1,25 mm diameter cylindrical PC composite ferrule using Cu-Ni-alloy as fibre surrounding material, single mode fibre This part of IEC 61755 defines dimensional limits and material properties of a 2,5 mm and a 1,25 mm diameter cylindrical composite ferrule optical interface to meet specific requirements for PC fibre-to-fibre interconnection.
SR EN 60670-22:2007 | Boxes and enclosures for electrical accessories for household and similar fixed electrical installations -- Part 22: Particular requirements for connecting boxes and enclosures This part of EN 60670 applies to boxes, enclosures and parts of enclosures (hereafter called boxes and enclosures) for electrical accessories with a rated voltage not exceeding 1 000 V a.c. and 1 500 V d.c. intended for household or similar fixed electrical installations, either indoors or outdoors. This standard applies to connecting boxes for junction(s) and/or tapping(s).
SR EN 50085-2-1:2007 | Cable trunking systems and cable ducting systems for electrical installations -- Part 2-1: Cable trunking systems and cable ducting systems intended for mounting on walls and ceilings Replacement: This European Standard specifies requirements and tests for cable trunking systems (CTS) and cable ducting systems (CDS) intended for the accommodation, and where necessary for the electrically protective separation, of insulated conductors, cables and possibly other electrical equipment in electrical and/or communication systems installations. The maximum voltage of these installations is 1 000 V a.c. and 1 500 V d.c. These systems are intended for mounting on walls and/or ceilings. They may be embedded, installed in a flush or semi-flush state, surface mounted or mounted away from the surface using fixing devices. This standard does not apply to conduit systems, cable tray systems, cable ladder systems, power track systems or equipment covered by other standards. This standard shall be used in conjunction with EN 50085-1:2005: Cable trunking systems and cable ducting systems for electrical installations - Part 1 General requirements which is referred to in this document as Part 1.
SR EN 60947-8:2004/A1:2007 | Low-voltage switchgear and controlgear -- Part 8: Control units for built-in thermal protection (PTC) for rotating electrical machines Acest amendament modifică articole şi paragrafe din textul standardului de bază SR EN 60947-8:2004.
SR EN 62329-2:2007 | Heat shrinkable moulded shapes -- Part 2: Methods of test This part of IEC 62329 gives methods of test for heat-shrinkable moulded shapes in a range of configurations and materials suitable for insulation, environmental sealing, mechanical protection and strain relief for connector/cable terminations and multi-way transitions. The tests specified are designed to control the quality of the moulded shapes but it is recognized that they do not completely establish the suitability of moulded shapes for impregnation or encapsulation processes or other specialized applications.
SR EN 61061-1:2007 | Non-impregnated densified laminated wood for electrical purposes -- Part 1: Definitions, designation and general requirements This part of IEC 61061 includes the definitions required for the understanding of all three parts of the standard, the designation of the material types and the general requirements applicable to non-impregnated densified laminated wood for electrical purposes. This specification is intended to cover only sheets and rings of nominal thicknesses between 6 mm and 100 mm, inclusive.
SR EN 61212-2:2007 | Insulating materials - Industrial rigid round laminated tubes and rods based on thermosetting resins for electrical purposes -- Part 2: Methods of test This part of IEC 61212 describes methods of test for the materials defined in IEC 61212-1. Materials which conform to this specification meet established levels of performance. However, the selection of a material by a user for a specific application should be based on the actual requirements necessary for adequate performance in that application and not based on this specification alone.
SR EN 60371-3-7:2003/A1:2007 | Specification for insulating materials based on mica -- Part 3: Specifications for individual materials -- Sheet 7: Polyester film mica paper with an epoxy resin binder for single conductor taping Acest amendament modifică introducerea şi articolele 1, 2, 3, 4, 5 şi 6 din SR EN 60371-3-7:2003.
SR EN 60371-3-6:2002/A1:2007 | Specification for insulating materials based on mica -- Part 3: Specifications for individual materials -- Sheet 6: Glass-backed mica paper with a B-stage epoxy resin binder Acest amendament modifică introducerea şi articolele 1, 2, 3, 4, 5, 6 şi 7 din SR EN 60371-3-6:2002.
SR EN 60371-3-4:2002/A1:2007 | Specification for insulating materials based on mica -- Part 3: Specifications for individual materials -- Sheet 4: Polyester film-backed mica paper with a B-stage epoxy resin binder Acest amendament modifică introducerea şi articolele 1, 2, 3, 4, 5, 6 şi 7 din SR EN 60371-3-4:2002.
SR EN 60155:2001/A2:2007 | Glow-starters for fluorescent lamps Acest amendament se utilizează împreună cu SR EN 60155:2001.
SR EN 61537:2007 | Cable management - Cable tray systems and cable ladder systems This International Standard specifies requirements and tests for cable tray systems and cable ladder systems intended for the support and accommodation of cables and possibly other electrical equipment in electrical and/or communication systems installations. Where necessary, cable tray systems and cable ladder systems may be used for the division or arrangement of cables into groups.
SR EN 62076:2007 | Industrial electroheating installations - Test methods for induction channel and induction crucible furnaces Standardizes test methods to determine the essential parameters and technical characteristics of electroheat installations comprising furnaces. Applies to electrical installations comprising industrial induction channel furnaces and induction crucible furnaces for melting, holding and superheating.
SR EN 60825-4:2007 | Safety of laser products -- Part 4: Laser guards Specifies the requirements for laser guards, permanent and temporary (for example for service), that enclose the process zone of a laser processing machine, and specifications for proprietary laser guards. Applies to all component parts of a guard including clear (visibly transmitting) screens and viewing windows, panels, laser curtains and walls.
SR EN 62231:2007 | Composite station post insulators for substations with a.c. voltages greater than 1 000 V up to 245 kV - Definitions, test methods and acceptance criteria This International Standard applies to composite station post insulators consisting of a load bearing cylindrical insulating solid core made of resin impregnated fibres, a housing (outside the insulating solid core) made of elastomer material (e.g. silicone or ethylene-propylene) and end fittings attached to the insulating core. Composite station post insulators covered by this standard are subjected to cantilever, torsion, tension and compression loads. They are intended for substations with a.c. voltages greater than 1 000 V up to 245 kV.
SR EN 60335-2-97:2007 | Household and similar electrical appliances - Safety -- Part 2-97: Particular requirements for drives for rolling shutters, awnings, blinds and similar equipment Deals with the safety of electric drives for rolling equipment such as shutters, blinds, and awnings, intended for household and similar purposes, their rated voltage being not more than 250 V for single-phase and 480 V for other appliances. Examples of rolling equipment that can be driven are awnings; blinds; grilles; projection screens; shutters for doors and windows. Drives for equipment with a spring-controlled driven part, such as a folding arm awning, are also within the scope of this standard.
SR EN 61391-1:2007 | Ultrasonics - Pulse-echo scanners -- Part 1: Techniques for calibrating spatial measurement systems and measurement of system point-spread function response Describes methods of calibrating the spatial measurement facilities and point-spread function of ultrasonic imaging equipment in the ultrasonic frequency range 0,5 MHz to 15 MHz. This standard is relevant for ultrasonic scanners based on the pulse echo principle of the types listed below: - mechanical sector scanners; - electronic phased-array sector scanners; - electronic linear-array scanners; - electronic curved-array sector scanners; - water bath scanners based on any of the above four scanning mechanisms; - 3D-volume reconstruction systems.
SR EN 60318-5:2007 | Electroacoustics - Simulators of human head and ear -- Part 5: 2 cmł coupler for the measurement of hearing aids and earphones coupled to the ear by means of ear inserts Describes an acoustic coupler for loading an earphone or hearing aid with a specified acoustic impedance when determining its physical performance characteristics, in the frequency range 125 Hz to 8 kHz. It is suitable for air conduction hearing aids and earphones, coupled to the ear by means of ear inserts e.g. ear moulds or similar devices. The sound pressure developed by an earphone is not, in general, the same in the coupler as in a person's ear. However, it can be used as a simple and ready means for the exchange of specifications and of physical data on hearing aids and for the calibration of specified insert earphones used in audiometry. This first edition of IEC 60318-5 cancels and replaces IEC 60126:1973.
SR EN 60749-35:2007 | Semiconductor devices - Mechanical and climatic test methods -- Part 35: Acoustic microscopy for plastic encapsulated electronic components Defines the procedures for performing acoustic microscopy on plastic encapsulated electronic components. Provides a guide to the use of acoustic microscopy for detecting anomalies (delamination, cracks, mould-compound voids, etc.) reproducibly and non-destructively in plastic packages.
SR EN 1926:2007 | Natural stone test methods - Determination of uniaxial compressive strength This European standard specifies a method for determining the uniaxial compressive strength of natural stones.
SR EN 1936:2007 | Natural stone test methods - Determination of real density and apparent density, and of total and open porosity This European standard specifies methods for determining the real density, apparent density, and open and total porosity of natural stone.
SR EN 15115:2007 | Textile floor coverings - Determination of sensitivity to spilled water This European Standard specifies a method to determine the sensitivity of a textile floor covering for change in colour or structure after water has been spilled on the surface. This change can be due to a real colour change or to a migration and concentration of chemicals from pre-coat or backing during the drying process. This concentration of chemicals on a part of the surface is one of the major causes of accelerated uneven soiling of textile floor covering.
SR EN 13858:2007 | Corrosion protection of metals - Non-electrolytically applied zinc flake coatings on iron or steel components This European Standard specifies requirements for non-electrolytically applied coatings, composed mainly of zinc flakes, for protection against corrosion of steel components, excluding threaded fasteners. These coatings may also be provided with integral lubricant if needed. NOTE 1 Requirements for threaded fasteners are given in EN ISO 10683. The temperature and duration of curing the coating can influence the mechanical properties of components because of their change of metallurgical conditions. These coatings should not be applied to components that can be used at temperatures higher than the curing temperature, unless specifically ordered. NOTE 2 If aluminium flakes, when added to zinc flake dispersion, form a continuous bond, a high risk of hydrogen embrittlement for steels of tensile strength over 1 800 MPa may exist because of the sacrificial action of the coating during corrosion reactions in storage and/or in service.
SR EN 13981-4:2007 | Aluminium and aluminium alloys - Products for structural railway applications - Technical conditions for inspection and delivery - Part 4: Forgings This European Standard specifies requirements for forgings (hand forgings, die forgings) which contribute to the structural properties of the railcar bodyshell and other major structural components. The requirements on welded joints specified in this European Standard are not applicable to welded assemblies and sub assemblies as they are specified for material qualification purposes only. It specifies particular requirements regarding qualification, quality control, material properties and dimensional tolerances. Furthermore, guide lines for application and use are given.
SR EN 541:2007 | Aluminium and aluminium alloys - Rolled products for cans, closures and lids - Specifications This document specifies the technical conditions for inspection and delivery, mechanical properties, dimensional tolerances and other requirements for rolled products made from wrought aluminium and wrought aluminium alloys with thicknesses from 0,150 mm to 0,500 mm for manufacturing rigid cans, closures, lids and tabs.
SR EN 546-1:2007 | Aluminium and aluminium alloys - Foil - Part 1: Technical conditions for inspection and delivery This document specifies the technical conditions for inspection and delivery of wrought aluminium and aluminium alloy foil. The gauge range covered is 6 ?m to 200 ?m. It does not apply to lacquered, painted, embossed or laminated products.
SR EN 546-2:2007 | Aluminium and aluminium alloys - Foil - Part 2: Mechanical properties This document specifies the mechanical properties of wrought aluminium and aluminium alloy foil. The chemical composition limits of these materials are specified in EN 573-3. The designations of aluminium and aluminium alloys and the temper designations used in this standard are specified in EN 573-3 and the temper designation are defined EN 515.
SR EN 546-3:2007 | Aluminium and aluminium alloys - Foil - Part 3: Tolerances on dimensions This document specifies the tolerances on dimensions for single and double-rolled aluminium and aluminium alloy foil supplied in accordance with EN 546-1.
SR EN 546-4:2007 | Aluminium and aluminium alloys - Foil - Part 4: Special property requirements This document specifies the requirements for special properties of wrought aluminium and wrought aluminium alloy foil and their tests. It applies to flat rolled products. It does not apply to lacquered, painted, embossed or laminated products. The technical conditions for inspection and delivery of foil are specified in EN 546-1.
SR EN 683-1:2007 | Aluminium and aluminium alloys - Finstock - Part 1: Technical conditions for inspection and delivery This document specifies the technical conditions for inspection and delivery of wrought aluminium and wrought aluminium alloy finstock. The gauge range covered is 60 µm to 400 µm. It does not apply to cladded finstock.
SR EN 683-3:2007 | Aluminium and aluminium alloys - Finstock - Part 3: Tolerances on dimensions and form This document specifies the tolerances on dimensions and form for wrought aluminium and wrought aluminium alloy finstock supplied in accordance with EN 683-1.
SR EN 15063-2:2007 | Copper and copper alloys - Determination of main constituents and impurities by wavelength dispersive X-ray fluorescence spectrometry (XRF) - Part 2: Routine method This part of this European Standard specifies a routine method for analysing copper and copper alloys by wavelength dispersive X-ray fluorescence. The method is applicable to: ? all elements detectable by XRF; impurities, minor and main constituents; ? analysis of either unwrought, including chill-cast or wrought products.
SR EN 12588:2007 | Lead and lead alloys - Rolled lead sheet for building purposes This European Standard specifies the designation, the requirements for chemical composition, surface condition and dimensional tolerances for rolled lead sheet. Lead sheet covered by this European standard is made by the roll deformation process and is intended for roofs, flashings, weatherings, claddings, pre-formed panels, damp-proof courses and similar building work. No requirements for supporting construction, design of roof or cladding systems and methods of joining are included.
SR EN 3476:2007 | Aerospace series - Steel FE-PL1501 (30CrMo12) - Air melted - Softened - Forging stock - a or D = 300 mm This standard specifies the requirements relating to: Steel FE-PL1501 (30CrMo12) Air melted Softened Forging stock a or D ? 300 mm for aerospace applications.
SR EN 3491:2007 | Aerospace series - Steel FE-PM3901 (X15CrNi17-3) - Air melted - Hardened and tempered - Forgings - De = 100 mm - 900 MPa = Rm = 1 100 MPa This standard specifies the requirements relating to: Steel FE-PM3901 (X15CrNi17-3) Air melted Hardened and tempered Forgings De ? 100 mm 900 MPa ? Rm ? 1 100 MPa for aerospace applications.
SR EN 3507:2007 | Aerospace series - Steel FE-PL1501 (30CrMo12) - Air melted - Hardened and tempered - Forgings - De = 100 mm - 930 MPa = Rm = 1 080 MPa This standard specifies the requirements relating to: Steel FE-PL1501 (30CrMo12) Air melted Hardened and tempered Forgings De ? 100 mm 930 MPa ? Rm ? 1 080 MPa for aerospace applications.
SR EN 3114-001:2007 | Aerospace series - Test method - Microstructure of (a + -) titanium alloy wrought products - Part 001: General requirements This standard specifies the conditions for micrographic examination of (? + ?) titanium alloy wrought products and description of terms used. Specific microstructures applicable to each type of product are defined in EN 3114-002 to EN 3114-004. This standard shall be applied in conjunction with EN material standards, which define the acceptance criteria unless otherwise specified on the order. It is applicable to: bars, sections, forging stock and forgings (EN 3114-002); plate (EN 3114-003); sheet for superplastic forming (EN 3114-004).
SR EN 3114-003:2007 | Aerospace series - Test method - Microstructure of (a + -) titanium alloy wrought products - Part 003: Microstructure of plate This standard contains pictures of the microstructure of (? + ß) titanium alloy plate. It shall be used in conjunction with EN 3114-001.
SR EN 3114-004:2007 | Aerospace series - Test method - Microstructure of (a + -) titanium alloy wrought products - Part 004: Microstructure of sheet for superplastic forming This standard contains pictures of the microstructure of (? + ß) titanium alloy sheet for superplastic forming. It shall be used in conjunction with EN 3114-001.
SR EN 2947:2007 | Aerospace series - Steel FE-PA3004 (X10CrNi18-09) - Air melted - Non heat treated - Cold drawn wire - a or D = 2,3 mm This standard specifies the requirements relating to: Steel FE-PA3004 (X10CrNi18-09) Air melted Non heat treated Cold drawn wire a or D ? 2,3 mm for aerospace applications.
SR EN 3339:2007 | Aerospace series - Aluminium alloy AL-P7010-T76 - Die forgings - a = 200 mm This standard specifies the requirements relating to: Aluminium alloy AL-P7010- T76 Die forgings a ? 200 mm for aerospace applications.
SR EN 3668:2007 | Aerospace series - Heat resisting alloy NI-PH2301 (NiCr21Fe18Mo9) - Non heat treated - Forging stock - a or D = 250 mm This standard specifies the requirements relating to: Heat resisting alloy NI-PH2301 (NiCr21Fe18Mo9) Non heat treated Forging stock a or D ? 250 mm for aerospace applications.
SR EN 3969:2007 | Aerospace series - Steel FE-PL1507 (40CrMoV12) - Air melted - Annealed - Forging stock - a or D = 350 mm This standard specifies the requirements relating to: Steel FE-PL1507 (40CrMoV12) Air melted Annealed Forging stock a or D ? 350 mm for aerospace applications.
SR EN 3971:2007 | Aerospace series - Steel FE-PL1507 (40CrMoV12) - Consumable electrode remelted - Annealed - Forging stock - a or D = 350 mm This standard specifies the requirements relating to: Steel FE-PL1507 (40CrMoV12) Consumable electrode remelted Annealed Forging stock a or D ? 350 mm for aerospace applications.
SR EN 3972:2007 | Aerospace series - Steel FE-PL1507 (40CrMoV12) - Consumable electrode remelted - Hardened and tempered - Bar for machining - De = 50 mm - 1 250 MPa = Rm = 1 400 MPa This standard specifies the requirements relating to: Steel FE-PL1507 (40CrMoV12) Consumable electrode remelted Hardened and tempered Bar for machining De ? 50 mm 1 250 MPa ? Rm ? 1 400 MPa for aerospace applications.
SR EN 3973:2007 | Aerospace series - Steel FE-CM3801 (X5CrNiCuNb16-4) - Homogenized, solution treated and precipitation hardened - Investment casting - De = 50 mm - Rm = 1 030 MPa This standard specifies the requirements relating to: Steel FE-CM3801 (X5CrNiCuNb16-4) Homogenized, solution treated and precipitation hardened Investment casting De L 50 mm Rm 3 1 030 MPa for aerospace applications.
SR EN 3976:2007 | Aerospace series - Titanium and titanium alloys - Test method - Chemical analysis for the determination of hydrogen content This standard specifies the requirements for chemical analysis using Inert Gas Fusion Thermal Conductivity Method for the determination of the hydrogen content of titanium and titanium alloys for aerospace applications. The method applies to hydrogen contents ranging from several micrograms per gram to several hundreds of micrograms per gram. It shall be applied when referred to in the EN technical specification or material standard unless otherwise specified on the drawing, order or inspection schedule. NOTE The absolute method not used in routine inspection is solid state hot extraction under vacuum followed by measurement of volume and pressure. Due to its complexity, it is only summarized in Annex A.
SR EN 4003:2007 | Aerospace series - Aluminium alloy AL-P2219-T87 - Sheet and strip 0,5 mm = a = 6 mm This standard specifies the requirements relating to: Aluminium alloy AL-P2219-T87 - Sheet and strip 0,5 mm ? a ? 6 mm for aerospace applications.
SR EN 4382:2007 | Aerospace series - Heat resisting alloy NI-PH3601 (NiCr22Mo9Nb) - Solution treated - Seamless tubes - For hydraulic application - D = 50 mm, a = 3 mm This standard specifies the requirements relating to: Heat resisting alloy NI-PH3601 (NiCr22Mo9Nb) Solution treated Seamless tubes For hydraulic application D ? 50 mm, a? 3 mm for aerospace applications.
SR EN 4383:2007 | Aerospace series - Heat resisting alloy NI-CH2601 (NiCr19Fe19Nb5Mo3) - Non heat treated - Remelting stock This standard specifies the requirements relating to: Heat resisting alloy NI-CH2601 (NiCr19Fe19Nb5Mo3) Non heat treated Remelting stock for aerospace applications.
SR EN 3816:2007 | Aerospace series - Steel FE-PA3601 (X6CrNiTi18-10) - Air melted - Softened and cold rolled - Sheet and strip a = 3 mm - Rm = 800 MPa This standard specifies the requirements relating to: Steel FE-PA3601 (X6CrNiTi18-10) Air melted Softened and cold rolled Sheet and strip a ? 3 mm Rm ? 800 MPa for aerospace applications.
SR EN 4158:2007 | Aerospace series - Paints and varnishes - Test method for measurement of electrical surface resistance of conductive layers This standard describes a method of measurement of the electrical resistance of electrically conducting surface coatings on non-conductive parts and samples for aerospace applications. If electrical contact areas are provided, the method is also applicable on electrical conducting layers over coated with non-conducting layers.
SR EN 4354:2007 | Aerospace series - Six lobe recess - Drivers, relieved This standard specifies the characteristics of drivers, relieved, six lobe recess, for aerospace applications.
SR EN 4356:2007 | Aerospace series - Six lobe recess - Drivers, short This standard specifies the characteristics of drivers, short, six lobe recess, for aerospace applications.
SR EN 4357:2007 | Aerospace series - Six lobe recess - Drivers, handle This standard specifies the characteristics of drivers, handle, six lobe recess, for aerospace applications.
SR EN 4358:2007 | Aerospace series - Six lobe recess - Drivers, double ended, 90- This standard specifies the characteristics of drivers, double ended, 90°, six lobe recess, for aerospace applications.
SR EN 4359:2007 | Aerospace series - Six lobe recess - Drivers - Technical specification This standard specifies the characteristics, qualification and acceptance requirements for drivers for installing and removing screws and bolts having six lobe recess internal drive.
SR EN ISO 9169:2007 | Air quality - Definition and determination of performance characteristics of an automatic measuring system (ISO 9169:2006) ISO 9169:2006 provides definitions and specifies methods to determine performance characteristics of an identified automatic air quality measuring system. Tests are carried out under stable laboratory conditions or field conditions. The automatic measuring system is considered as a black box operated according to specified procedures. ISO 9169:2006 applies to measuring systems for which the following information is available: a description of the automatic measuring system providing the result of measurement in the physical unit of the measurand; operating procedures of the automatic measuring system including, where appropriate, the procedures of routine adjustment, routine verification and calibration; terms of reference for the test program specifying the client requirements and test conditions. ISO 9169:2006 applies to measuring systems for which it is possible to apply several reference materials with accepted values with known uncertainty for the measurand, within the range of application. ISO 9169:2006 does not specify the number of automatic measuring systems to be tes
SR EN 15161:2007 | Water conditioning equipment inside buildings - Installation, operation, maintenance and repair This European Standard specifies general requirements for installation (including ancillaries) methods for checking the functionality during normal operation and requirements for maintenance and repair to prevent and repair failures of water conditioning devices inside buildings for the treatment of drinking water. This European Standard concerns devices which are permanently connected to the water distribution system in a building at the point of entry (downstream from the delivery point of the mains supply) and/or at the point of use. NOTE Influence of the water quality on the distribution system downstream of the device is not covered by this European Standard but is covered by documentation for specific devices.
SR EN ISO 389-5:2007 | Acoustics - Reference zero for the calibration of audiometric equipment - Part 5: Reference equivalent threshold sound pressure levels for pure tones in the frequency range 8 kHz to 16 kHz (ISO 389-5:2006) ISO 389-5:2006 specifies reference equivalent threshold sound pressure levels (RETSPLs) of pure tones in the frequency range from 8 kHz to 16 kHz applicable to the calibration of air conduction audiometers for specific earphones.
SR EN 3-9:2007 | Portable fire extinguishers - Part 9: Additional requirements to EN 3-7 for pressure resistance of CO2 extinguishers This European Standard specifies the rules of design, assembling, inspection and testing of CO2 portable fire extinguishers as far as the pressure risk is concerned. NOTE Annex A gives the classification of the different parts forming the assembly of the portable extinguisher.
SR EN 14220:2007 | Timber and wood-based materials in external windows, external door leaves and external doorframes - Requirements and specifications This European Standard specifies principle material requirements for timber and wood-based products in external windows, external door leaves and external doorframes (with or without fixed parts), including those relating to appearance, biological durability and other physical characteristics. This European Standard applies to assembled windows, external door leaves and external doorframes uncoated or intended to be coated. If windows or doors are covered by other decorative veneers or films their respective veneer of film Product Standard shall apply. NOTE For example: Timber veneers may be graded to EN 635: Parts 1, 2, 3 and 5, and ENV 635 4.
SR EN 15146:2007 | Solid softwood panelling and cladding - Machined profiles without tongue and groove This European Standard defines the characteristics of solid wood panelling and cladding without tongue and groove on edges, machined from the following most common European species of softwood: spruce/fir, pine, larch, European Douglas fir and maritime pine. Products are intended for interior or exterior use. Coatings and finishings are not dealt with in this European Standard. NOTE products sold in the European Economic Area will have to comply with EN 14915.
SR EN 13307-1:2007 | Timber blanks and semi-finished profiles for non-structural uses - Part 1: Requirements This European Standard specifies requirements for timber blanks and semi-finished profiles for non-structural uses, including glued laminated and glued finger jointed products. This Standard gives specific requirements for dimensions, stability and moisture content. This Standard applies to hardwood and to softwood for use in joinery. Production control requirements and tests are given in prCEN/TS 13307-2.
SR EN 15033:2007 | Room sealed storage water heaters for the production of sanitary hot water using LPG for vehicles and boats This European Standard defines the specifications and test methods for the construction, safety, rational use of energy and fitness for purpose, environment, classification and marking of room sealed storage water heaters for the production of sanitary hot water using LPG for: vehicles as defined in article 1 of Directive 70/156/EEC (see 3.12); caravan holiday homes; agricultural, forestry and mobile machinery, and boats; hereafter called "appliance". This standard applies to appliances: type C1, C3 and C5 (room sealed, see CEN/TR 1749) with combustion air intake and outlet for the products of combustion (combined or not) in the wall or roof; fitted with atmospheric burners; appliances fitted with or without a fan on the combustion circuit; using LPG at the pressure I3BP(30) indicated in EN 437, (for caravan holiday homes and boats see Annex A); of nominal heat input not exceeding 7 kW (Hi); appliances whether connected to the water mains pressure or on board water supply; appliances using, where appropriate, 12 V or 24 V DC electrical supply (or appliances with an
SR EN 1498:2007 | Personal fall protection equipment - Rescue loops This European Standard specifies requirements, test methods, marking and information supplied by the manufacturer for rescue loops. Rescue loops conforming to this European Standard are used as components of rescue systems.
SR EN ISO 1520:2007 | Paints and varnishes - Cupping test (ISO 1520:2006) ISO 1520:2006 specifies an empirical test procedure for assessing the resistance of a coating of paint, varnish or related product to cracking and/or detachment from a metal substrate when subjected to gradual deformation by indentation under standard conditions. For a multi-coat system, each coat may be tested separately or the complete system may be tested. The method may be carried out as follows: either as a 'pass/fail' test, by testing to a specified depth of indentation to assess compliance with a particular requirement; or by gradually increasing the depth of indentation to determine the minimum depth at which the coating cracks and/or becomes detached from the substrate.
SR EN 14879-3:2007 | Organic coating systems and linings for protection of industrial apparatus and plants against corrosion caused by aggressive media - Part 3: Coatings on concrete components This European Standard specifies the requirements for and methods of testing of organic coatings which are applied to concrete process engineering equipment that will come in contact with aggressive chemical substances (liquids, solids and gases). The requirements specified here may be used for the purposes of quality control (e.g. as agreed between the contract partners). The standard does not cover coatings as in EN ISO 12944-1, but it does apply to coatings which serve one or more of the following purposes: - to protect the component from damaging effects of aggressive substances; - to protect waters (e.g. ground water) from harmful substances; - to protect the charge from becoming contaminated by components released from the substrate material; - to achieve a particular surface properties. The different coating systems are: a) impregnation, seals, thin coatings (applied by brushing, spraying or rolling); b) high-build coatings (applied by brushing, spraying, rolling, trowelling or pouring (self-levelling)); c) laminate coatings; d) resinous screed; e) mastic asphalt screed
SR EN 14879-2:2007 | Organic coating systems and linings for protection of industrial apparatus and plants against corrosion caused by aggressive media - Part 2: Coatings on metallic components This European Standard specifies the requirements for and methods of testing of organic coatings which are applied to metallic process engineering equipment that will come in contact with chemical substances (liquids, solids and gases). The requirements specified here may be used for the purposes of quality control (e.g. as agreed between the contract partners or been given by national regulations). The standard does not cover coatings as in EN ISO 12944-1, but it does apply to coatings which serve one or more of the following purposes: - to protect the component from adverse effects of aggressive substances; - to protect waters (e.g. ground water) against hazardous substances; - to protect the charge from becoming contaminated by components released from the substrate material; - to achieve a particular surface properties. The described coatings are to be used for metallic process engineering equipment that will come in contact with chemical substances. The different coating systems are: - laminate coating systems which contain cold-curing resins; - trowelled coating which co
SR EN 13758-2+A1:2007 | Textiles - Solar UV protective properties - Part 2: Classification and marking of apparel This European Standard specifies the requirements for marking of clothing which are designed to offer the wearer protection against solar ultraviolet radiation exposure.
SR EN 13758-1+A1:2007 | Textiles - Solar UV protective properties - Part 1: Method of test for apparel fabrics This European Standard specifies a method for the determination of the erythemally weighted ultraviolet (UV) radiation transmittance of standard conditioned apparel fabrics to assess their solar UV protective properties. This method is not suitable for fabrics which offer protection at a distance such as umbrellas, shade structures or artificial sources. NOTE This standard may not be appropriate for fabrics with small colour and construction variations.
SR EN ISO 1805:2007 | Fishing nets - Determination of breaking force and knot breaking force of netting yarns (ISO 1805:2006) ISO 1805:2006 specifies a method of testing the breaking force and knot breaking force of netting yarns for fishing nets. Tests may be carried out in both the dry and wet states, but tests in the wet state on the knotted yarn are considered to be particularly appropriate in indicating the behaviour of the yarn in use.
SR EN 61189-6:2007 | Test methods for electrical materials, interconnection structures and assemblies -- Part 6: Test methods for materials used in manufacturing electronic assemblies IEC 61189-6:2006 is a catalogue of test methods representing methodologies and procedures that can be applied to materials used in manufacturing electronic assemblies.
SR EN 62389:2007 | Methods of measurement for DVD players specifies measurement methods of electrical characteristics for consumer-use DVD players. This standard is applicable for use in the description of performances for catalogues and brochures of the products.
SR EN 62141:2007 | Helical-scan digital video cassette recording format using 12,65 mm magnetic tape and incorporating MPEG-4 compression - Type D-16 format specifies the track content, format, and recording method of the data blocks containing compressed video, AES3 audio data, and associated data which form the helical records on 12,65 mm tape in cassettes. This standard supports recording of source picture formats using 1920 1080 pixels with the 4:4:4 and 4:2:2 sampling structure specified in SMPTE 274M at the frame rate of 23,98 Hz, 24 Hz, 25 Hz and 29,97 Hz, and using 1280 720 pixels with the 4:2:2 sampling structure specified in SMPTE 296M at the frame rates of 50 Hz and 59,94 Hz (see note). This standard also supports recording of 12 channels of AES3 audio data and 3 lines of uncompressed blanking interval data. This standard includes packetizing and shuffling operations supporting picture compression using the DCT and DPCM encoding methods defined by ISO/IEC 14496-2 (MPEG-4 simple studio profile).
SR EN 62047-2:2007 | Semiconductor devices - Micro-electromechanical devices -- Part 2: Tensile testing method of thin film materials Specifies the method for tensile testing of thin film materials with length and width under 1 mm and thickness under 10 m, which are main structural materials for micro-electromechanical systems (MEMS), micromachines and similar devices. The main structural materials for MEMS, micromachines and similar devices have special features such as typical dimensions in the order of a few microns, a material fabrication by deposition, and a test piece fabrication by non-mechanical machining using etching and photolithography. This International Standard specifies the testing method, which enables a guarantee of accuracy corresponding to the special features.
SR EN 62258-5:2007 | Semiconductor die products -- Part 5: Requirements for information concerning electrical simulation Specifies the information required to facilitate the use of electrical data and models for simulation of the electrical behaviour and verification of the correct functionality of electronic systems that include bare semiconductor die, with or without connection structures, and/or minimally packaged semiconductor die. Intends to assist all those involved in the supply chain for die devices to comply with the requirements of IEC 62258-1 and IEC 62258-2
SR EN 62258-6:2007 | Semiconductor die products -- Part 6: Requirements for information concerning thermal simulation Determines the information required to facilitate the use of thermal data and models for simulation of the thermal behaviour and verification of the correct functionality of electronic systems that include bare semiconductor die, with or without connection structures, and/or minimally packaged semiconductor die. Intends to assist all those involved in the supply chain for die devices to comply with the requirements of IEC 62258-1 and IEC 62258-2
SR EN 62047-3:2007 | Semiconductor devices - Micro-electromechanical devices -- Part 3: Thin film standard test piece for tensile testing Specifies a standard test piece, which is used to guarantee the propriety and accuracy of a tensile testing system for thin film materials with length and width under 1 mm and thickness under 10 m, which are main structural materials for microelectromechanical systems (MEMS), micromachines and similar devices. It is based on such a concept that a tensile testing system can be guaranteed in propriety and accuracy, when the measured tensile strengths of the standard test pieces, whose tensile strength is pre-determined, are within the designated range. It also specifies the test pieces to minimize characteristics deviation among the pieces.
SR EN 60601-2-12:2007 | Medical electrical equipment -- Part 2-12: Particular requirements for the safety of lung ventilators - Critical care ventilators Specifies the safety requirements for ventilators, as defined below, intended for use in critical care settings. Ventilator: automatic equipment that is intended to augment or provide ventilation of the lungs of the patient when connected to the airway of the patient.
SR EN 50131-1:2007 | Alarm systems - Intrusion and hold-up systems -- Part 1: System requirements This European Standard specifies the requirements for Intrusion and Hold-up Alarm Systems installed in buildings using specific or non-specific wired interconnections or wire-free interconnections. These requirements also apply to the components of an I&HAS installed in a building which are normally mounted on the external structure of a building e.g. ancillary control equipment or warning devices. The standard does not include requirements for exterior I&HAS. This standard specifies performance requirements for installed I&HAS but does not include requirements for design, planning, installation, operation or maintenance. These requirements also apply to I&HAS sharing means of detection, triggering, interconnection, control, communication and power supplies with other applications. The functioning of an I&HAS shall not be adversely influenced by other applications. Requirements are specified for I&HAS components where the relevant environment is classified. This classification describes the environment in which an I&HAS component may be expected to function as designed. When t
SR EN ISO 14880-2:2007 | Optics and photonics - Microlens arrays - Part 2: Test methods for wavefront aberrations (ISO 14880-2:2006) ISO 14880-2:2006 specifies methods for testing wavefront aberrations for microlenses within microlens arrays. It is applicable to microlens arrays with very small lenses formed inside or on one or more surfaces of a common substrate.
SR EN ISO 14637:2007 | Milk - Determination of urea content - Enzymatic method using difference in pH (Reference method) (ISO 14637:2004) ISO 14637¦IDF 195:2004 specifies an enzymatic method for the determination of the urea content of milk by measurement of the difference in pH.
SR EN 60749-27:2007 | Semiconductor devices - Mechanical and climatic test methods -- Part 27: Electrostatic discharge (ESD) sensitivity testing - Machine model (MM) Establishes a standard procedure for testing and classifying semiconductor devices according to their susceptibility to damage or degradation by exposure to a defined machine model (MM) electrostatic discharge (ESD). It may be used as an alternative test method to the human body model ESD test method. The objective is to provide reliable, repeatable ESD test results so that accurate classifications can be performed. This test method is applicable to all semiconductor devices and is classified as destructive
SR EN 62373:2007 | Bias-temperature stability test for metal-oxide, semiconductor, field-effect transistors (MOSFET) Provides a test procedure for a bias-temperature (BT) stability test of metal-oxide semiconductor, field-effect transistors (MOSFET)
SR EN ISO 13503-2:2007 | Petroleum and natural gas industries - Completion fluids and materials - Part 2: Measurement of properties of proppants used in hydraulic fracturing and gravel-packing operations (ISO 13503-2:2006) ISO 13503-2:2006 provides standard testing procedures for evaluating proppants used in hydraulic fracturing and gravel-packing operations. "Proppants" mentioned henceforth in ISO 13503-2:2006 refer to sand, ceramic media, resin-coated proppants, gravel-packing media and other materials used for hydraulic fracturing and gravel-packing operations. The objective of ISO 13503-2:2006 is to provide a consistent methodology for testing performed on hydraulic fracturing and/or gravel-packing proppants.
SR EN ISO 10405:2007 | Petroleum and natural gas industries - Care and use of casing and tubing (ISO 10405:2006)
SR EN ISO 21183-1:2007 | Light conveyor belts - Part 1: Principal characteristics and applications (ISO 21183-1:2005) ISO 21183-1:2005 describes the principal characteristics and applications of light conveyor belts. This description is necessary either for limiting the validity of certain standards to light conveyor belts or for excluding light conveyor belts from the validity of certain standards.
SR EN 15097:2007 | Irrigation techniques - Localised irrigation - Hydraulic evaluation The purpose of this Standard is to describe a localised irrigation hydraulic system and to specify a method to determine the uniformity in water distribution for each installation to be evaluated in the field. This document applies to localised irrigation systems. It does not cover management practices. This paper defines the methodology to be applied in the farm localised irrigation system evaluation.
Flexible sheets for waterproofing - Bitumen water vapour control layers - Definitions and characteristics This document specifies definitions and characteristics of flexible reinforced bitumen sheets for which the intended use is as water vapour control layers for buildings. It specifies the requirements and test methods and provides for the evaluation of conformity of the products with the requirements of this document.
SR EN 13969:2005/A1:2007 | Flexible sheets for waterproofing - Bitumen damp proof sheets including bitumen basement tanking sheets - Definitions and characteristics This document specifies definitions and characteristics of flexible reinforced bitumen sheets for which the intended use is as water vapour control layers for buildings. It specifies the requirements and test methods and provides for the evaluation of conformity of the products with the requirements of this document.
SR CLC/TR 50469:2007 | Lightning protection systems - Symbols This standard defines graphical symbols to be used for graphical presentations of lightning protection systems
SR EN 60061-1:2002/A37:2007 | Lamp caps and holders together with gauges for the control of interchangeability and safety -- Part 1: Lamp caps Subscribe to <a href="http://webstore.iec.ch/webstore/webstore.nsf/Artnum_PK/34192?opendocument">IEC 60061 Database to access the full and updated content of the series.
SR EN 60061-2:2002/A34:2007 | Lamp caps and holders together with gauges for the control of interchangeability and safety -- Part 2: Lampholders Subscribe to <a href="http://webstore.iec.ch/webstore/webstore.nsf/Artnum_PK/34192?opendocument">IEC 60061 Database to access the full and updated content of the series.
SR EN 60061-3:2002/A36:2007 | Lamp caps and holders together with gauges for the control of interchangeability and safety -- Part 3: Gauges Subscribe to <a href="http://webstore.iec.ch/webstore/webstore.nsf/Artnum_PK/34192?opendocument">IEC 60061 Database to access the full and updated content of the series.
SR EN 60061-4:2002/A10:2007 | Lamp caps and holders together with gauges for the control of interchangeability and safety -- Part 4: Guidelines and general information Subscribe to <a href="http://webstore.iec.ch/webstore/webstore.nsf/Artnum_PK/34192?opendocument">IEC 60061 Database to access the full and updated content of the series.
SR EN 60923:2006/A1:2007 | Auxiliaries for lamps - Ballasts for discharge lamps (excluding tubular fluorescent lamps) - Performance requirements
SR EN 60216-6:2007 | Electrical insulating materials - Thermal endurance properties -- Part 6: Determination of thermal endurance indices (TI and RTE) of an insulating material using the fixed time frame method Specifies the experimental and calculation procedures for deriving the thermal endurance characteristics, temperature index (TI) and relative thermal endurance index (RTE) of a material using the 'fixed time frame method (FTFM)'. In this protocol, the ageing takes place for a small number of fixed times, using the appropriate number of ageing temperatures throughout each time, the properties of the specimens being measured at the end of the relevant time interval. This differs from the procedure of IEC 60216-1, where ageing is conducted at a small number of fixed temperatures, property measurement taking place after ageing times dependent on the progress of ageing. The diagnostic tests employed in the fixed time frame method are restricted to destructive tests. The method has not as yet been applied to non-destructive or proof test procedures. Both the TI and the RTE determined according to the FTFM protocol are derived from experimental data obtained in accordance with the instructions of IEC 60216-1 and IEC 60216-2 as modified in this standard. The calculation procedures an
SR EN 60669-2-2:2007 | Switches for household and similar fixed electrical installations -- Part 2-2: Particular requirements - Electromagnetic remote-control switches (RCS) This part of IEC 60669 applies to electromagnetic remote-control switches (hereinafter referred to as RCS) with a rated voltage not exceeding 440 V and a rated current not exceeding 63 A, intended for household and similar fixed electrical installations, either indoors or outdoors.
SR EN 60669-2-3:2007 | Switches for household and similar fixed electrical installations -- Part 2-3: Particular requirements - Time delay switches (TDS) This part of IEC 60669 applies to time-delay switches (hereinafter referred to as TDS) with a rated voltage not exceeding 440 V and a rated current not exceeding 63 A, intended for household and similar fixed electrical installations, either indoors or outdoors, operated by hand and/or by remote control.
SR EN 61212-3-3:2007 | Insulating materials - Industrial rigid round laminated tubes and rods based on thermosetting resins for electrical purposes -- Part 3: Specifications for individual materials -- Sheet 3: Round laminated moulded rods This part of IEC 61212-3 gives requirements for industrial rigid round laminated moulded rods for electrical purposes, based on different resins and different reinforcements. Materials which conform to this specification meet established levels of performance. However, the selection of a material by a user for a specific application should be based on the actual requirements necessary for adequate performance in that application and not based on this specification alone.
SR 7522:2007 | Seeds for consumption. Defects. Terminology This standard establishes the terminology of defects from cereal, leguminous, and oleaginous seeds for consumption for human, industrial and animal feeding stuff consumption.
SR 8877-2:2007 | Road works. Part 2 : Determination of Engler pseudo-viscosity of bitumen emulsions Prezentul standard stabileşte metoda pentru determinarea pseudo-viscozităţii Engler. Acest standard se aplică pentru emulsii cu bitum pur, emulsii cu bitum fluxat, emulsii cu bitum modificat.
SR 8877-1:2007 | Road works. Part 1: Cationic bituminous emulsions. Qualitty requirements Standardul stabileşte caracteristicile tehnice ale emulsiilor bituminoase cationice utilizate la lucrările de construcţie şi întreţinere a drumurilor. Standardul se aplică pentru emulsii cu bitum pur, emulsii cu bitum fluxat, emulsii cu bitum modificat. În cazul în care se utilizează aditivi în scopul îmbunătăţirii unor caracteristici tehnice ale emulsiilor bituminoase, bitumul aditivat din care se obţine emulsia trebuie să corespundă cerinţelor standardului SR EN 12591. Pentru obţinerea emulsiilor bituminoase cationice se utilizează bitum rutier cu o penetraţie adecvată, în corelaţie cu zonele climatice stabilite în standardul SR 174-1
SR 10969:2007 | Road works. Determination of adhesivity of road bitumens and cationic bituminous emulsions against the natural aggregates - spectrophotometric method Prezentul standard stabileste metoda spectrofotometrica de determinare a adezivitatii bitumurilor rutiere si a emulsiilor bituminoase cationice fata de agregatele naturale.
SR EN 4530-005:2007 | Aerospace series - Sealing sleeves used in elements of connection - Part 005: Sealing sleeves for external diameter cable 3 mm to 4,1 mm - Product standard This standard specifies the required characteristics and test applicable to sealing sleeves used in elements of connection according to EN 3155-002 and EN 4530-002.
SR EN 4530-006:2007 | Aerospace series - Sealing sleeves used in elements of connection - Part 006: Sealing sleeves for external diameter cable 4,68 mm to 5,05 mm - Product standard This standard specifies the required characteristics and test applicable to sealing sleeves used in elements of connection according to EN 3155-002 and EN 4530-002.
SR EN 4057-406:2007 | Aerospace series - Cable ties for harnesses - Test methods - Part 406: Locking device retention This standard specifies the procedure for measuring the force required to pull out the metallic locking device from the head of the cable tie when the force is applied in the manner specified. It shall be used together with EN 4057 100.
SR EN 4057-306:2007 | Aerospace series - Cable ties for harnesses - Test methods - Part 306: Heat ageing test This standard specifies the procedure to determine the force to failure of cable ties for harnesses for aero-space applications after a heat ageing exposure. It shall be used together with EN 4057 100.
SR EN 4057-404:2007 | Aerospace series - Cable ties for harnesses - Test methods - Part 404: Low temperature installation This standard specifies the procedure to determine the suitability of cable ties for harnesses for low tempera-ture installation for aerospace applications. It shall be used together with EN 4057 100.
SR EN 4057-401:2007 | Aerospace series - Cable ties for harnesses - Test methods - Part 401: Loop tensile strength This standard specifies the procedure to determine the force to failure of cable ties for harnesses for aero-space applications. It shall be used together with EN 4057 100.
SR EN 4057-307:2007 | Aerospace series - Cable ties for harnesses - Test methods - Part 307: Resistance to ultra violet radiation This standard determines test methods for the resistance of cable ties for harnesses to the exposure to ultra violet radiation.
SR EN 4057-100:2007 | Aerospace series - Cable ties for harnesses - Test methods - Part 100: General This standard specifies the general requirements and test procedures for cable ties for harnesses for aircraft use. This standard does not include accessories such as mounting brackets, identification lags or reusable cable ties.
SR EN 4049-003:2007 | Aerospace series - Thermocouple extension cable - Operating tempera-tures between - 65 -C to 260 -C - Part 003: Single core nickel chro-mium/nickel aluminium - Product standard This standard specifies the characteristics of thermocouple cables used for the connection between the ther-mocouple and the equipment. Temperatures between - 65 °C and 260 °C (except otherwise specified in the product standard).
SR EN 4057-304:2007 | Aerospace series - Cable ties for harnesses - Test methods - Part 304: Loop tensile strength at maximum working temperature This standard specifies the procedure to determine the force required to open cable ties for aerospace appli-cations under the maximum working temperature. It shall be used together with EN 4057 100.
SR EN 4057-302:2007 | Aerospace series - Cable ties for harnesses - Test methods - Part 302: Flammability This standard specifies the procedure to determine the burning characteristics of cable ties for harnesses for aerospace applications. It shall be used together with EN 4057 100.
SR EN 4049-004:2007 | Aerospace series - Thermocouple extension cable - Operating tempera-tures between - 65 -C to 260 -C - Part 004: Two core nickel chro-mium/nickel aluminium shielded and jacketed - Product standard This standard specifies the characteristics of thermocouple cables used for the connection between the ther-mocouple and the equipment. Temperatures between - 65 °C and 260 °C (except otherwise specified in the product standard).
SR EN 4049-001:2007 | Aerospace series - Thermocouple extension cable - Operating tempera-tures between - 65 -C to 260 -C - Part 001: Technical specification This standard specifies the required characteristics, test methods, qualification and acceptance conditions of thermocouple used for the connection between the thermocouple and the equipment.
SR EN 4008-017:2007 | Aerospace series - Elements of electrical and optical connection - Crimping tools and associated accessories - Part 017: Head for crimping tool M22520/4-01 - Product standard This standard specifies the characteristics for the head used with M22520/4-01 (see MIL-C-22520/4) crimping tool to crimp electrical contact according to EN 4008-002.
SR EN 3716-006:2007 | Aerospace series - Connector, single-way with triaxial interface, for transmission of digital data - Part 006: Crimp plug - Product standard This standard specifies the requirements and assembly instructions for crimp plugs, with braid terminaison, having either a male or female contact, used according to EN 3716-002 on cables conforming to EN 3375-003, EN 3375-004 or EN 3375-005. This standard is intermateable with EN 3716-003 and EN 3716-005.
SR EN 3716-005:2007 | Aerospace series - Connector, single-way with triaxial interface, for transmission of digital data - Part 005: Crimp receptacle - Product standard This standard specifies the requirements and assembly instructions for crimp receptacles, with braid terminaison, having either a male or female contact, used according to EN 3716-002 on cables conforming to EN 3375-003, EN 3375-004 or EN 3375-005. This standard is intermateable with EN 3716-004 and EN 3716-006.
SR EN 3645-012:2007 | Aerospace series - Connectors, electrical, circular, scoop-proof, triple start threaded coupling, operating temperature 175 -C or 200 -C continuous - Part 012: Lanyard release plug with grounding fingers - Type 2 - Product standard This standard specifies the characteristics of releasable plugs with shielding rings, type 2, shell size 25 equipped with male contacts, in the family of circular, electrical connectors, with triple start threaded coupling. It applies to model in Table 2. For receptacles and protective covers, see EN 3645-003, EN 3645-004, EN 3645-005, EN 3645-007, EN 3645-009 and EN 3645-010 respectively. For contacts, sealing plugs and rear accessories associated with this plug, see EN 3645-002. These connectors are derived from and interchangeable with model W in specification MIL-DTL 38999/31.
SR EN 3645-011:2007 | Aerospace series - Connectors, electrical, circular, scoop-proof, triple start threaded coupling, operating temperature 175 -C or 200 -C continuous - Part 011: Lanyard release plug with grounding fingers - Type 1 - Product standard This standard specifies the characteristics of releasable plugs with shielding rings, type 1, in the family of circular, electrical connectors, with triple start threaded coupling. It applies to model in Table 3. For receptacles and protective covers, see EN 3645-003, EN 3645-004, EN 3645-005, EN 3645-007, EN 3645-009 and EN 3645-010 respectively. For contacts, sealing plugs and rear accessories associated with this plug, see EN 3645-002. These connectors are derived from and interchangeable with models W and F in specification MIL DTL 38999/29 or MIL-DTL-38999/30.
SR EN 3375-006:2007 | Aerospace series - Cable, electrical, for digital data transmission - Part 006: Single braid - 78 Ohms - Type XM - Product standard This standard specifies the required characteristics of single braid, 78 Ohms, size 24 electrical cable type XM, intended for digital data transmissions. Main electrical characteristics are given in 4.3. It shall be used together with EN 3375-001 and EN 3375-002.
SR EN 2997-008:2007 | Aerospace series - Connectors, electrical, circular, coupled by threaded ring, fire-resistant or non fire-resistant, operating temperatures - 65 -C to 175 -C continuous, 200 -C continuous, 260 -C peak - Part 008: Plug - Product standard This standard specifies the characteristics of plugs in the family of circular electrical connectors coupled by threaded ring. It applies to the class defined in Table 2. For contacts, filler plugs and rear accessories associated with this plug, see EN 2997-002. For receptacles and protective covers, see EN 2997-003 to EN 2997-007 and EN 2997-010 respectively.
SR EN 3155-030:2007 | Aerospace series - Electrical contacts used in elements of connection - Part 030: Contacts, electrical, coaxial, shielded, size 12, male, type D, crimp, class R - Product standard This standard specifies the required characteristics, tests and tooling applicable to male electrical coaxial contacts, shielded, size 12, type D, crimp, class R, used in elements of connection according to EN 3155 002. It shall be used together with EN 3155-001. The associated female contacts are defined in EN 3155-031 and EN 3155-041.
SR EN 3155-031:2007 | Aerospace series - Electrical contacts used in elements of connection - Part 031: Contacts, electrical, coaxial, shielded, size 12, female, type D, crimp, class R - Product standard This standard specifies the required characteristics, tests and tooling applicable to female electrical coaxial contacts, shielded, size 12, type D, crimp, class R, used in elements of connection according to EN 3155 002. It shall be used together with EN 3155-001. The associated male contacts are defined in EN 3155-030 and EN 3155-040.
SR EN 3155-059:2007 | Aerospace series - Electrical contacts used in elements of connection - Part 059: Contacts, electrical, coaxial, size 16, female, type D, solder, class R Product standard This standard specifies the required characteristics, tests and tooling applicable to size 16, female coaxial, electrical contacts, type D, solder, class R, used in elements of connection according to EN 3155-002. It shall be used together with EN 3155-001. The associated male contacts are defined in EN 3155-058.
SR EN 1614:2007 | Health informatics - Representation of dedicated kinds of property in laboratory medicine 1.1 Purpose This European Standard provides a structure aiding the representation, e.g. systematic terms or coding systems, of dedicated kinds of property, including dedicated kinds of quantity, in laboratory medicine. The structure for representation is intended to facilitate the unambiguous communication of messages containing information about properties. 1.2 Field of application This European Standard is applicable to all branches of laboratory medicine and other bodies offering laboratory analytic services. Examinations performed in the physician's office, at the bedside, or in the home are considered to be part of the laboratory medicine domain and thus this European Standard applies. 1.3 Uses This structure for representation constitutes the essential basis for development of nomenclatures and coding systems intended for use in unambiguous and fully informative communication about properties, which fall within the field of application. Every such communication, including requests to and reports from clinical laboratories, and information retrieval for management report
SR EN 14744:2006/AC:2007 | Inland navigation vessels and sea-going vessels - Navigation light Această erată modifică articolele/paragrafele 3.4, 4.1.1, 4.2.1, 4.3.1, 4.9, 5.2.1, 5.2.2.2.4, 5.2.3.2.2, 5.2.5, 5.3.5, 5.4.2, 7, A.1.4, A.2.1.2, B.2.13, tabelul 1 şi tabelul A.2 din standardul SR EN 14744:2006.
SR EN 303-7:2007 | Heating boilers - Part 7: Gas-fired central heating boilers equipped with a forced draught burner of nominal heat output not exceeding 1 000 kW This European Standard specifies the requirements and test methods for the construction, the safety and the rational energy usage for gas-fired central heating boilers equipped with a forced draught burner. These boilers are formed of the assembly of a boiler body and a forced draught gas burner achieved on the production site of the manufacturer, the whole being designed and marketed as a complete boiler. The boiler body shall be in accordance with EN 303-1. The construction of the forced draught gas burner shall be in accordance with EN 676.
SR EN 14255-4:2007 | Measurement and assessment of personal exposures to incoherent optical radiation - Part 4: Terminology and quantities used in UV-, visible and IR-exposure measurements This standard specifies the terminology and the quantities that are used in UV-, VIS- and IR-exposure measurements according to parts 1, 2 and 3 of EN 14255. NOTE Parts 1 and 2 were published in 2005, while part 3 is under preparation. This standard can also be applied to the terminology and quantities used in international recommendations from, e.g. ICNIRP, CIE, etc. The purpose of this standard is to unify the definitions of quantities for optical radiation measurements since inconsistencies occur between existing publications from different origins.
SR EN 1744-6:2007 | Tests for chemical properties of aggregates - Part 6: Determination of the influence of recycled aggregate extract on the initial setting time of cement This European Standard specifies the procedure for the determination of the influence of water-soluble components from recycled aggregates on the initial setting time of cement. NOTE A procedure is described in EN 1744-1:1998, clause 15.3, for use with natural aggregates; this procedure is intended to demonstrate and quantify the effects of organic contaminators. It is not suitable for recycled aggregates because these may also contain inorganic contaminators.
SR EN 1744-5:2007 | Tests for chemical properties of aggregates - Part 5: Determination of acid soluble chloride salts This European Standard specifies the procedure for the determination of acid soluble chloride salts which may be present in aggregates. This test is suitable for aggregates where the chloride content does not derive directly from contact with, or immersion in, saline water. Examples of such aggregates are: recycled aggregates containing hydrated cement, where chloride may be bound as calcium chloroaluminates; and some aggregates from desert areas where chloride is occluded within the aggregate particles.
Fire detection and fire alarm systems - Part 2: Control and indicating equipment Amendamentul cuprinde modificări la standardul european EN 54-2:1997.
SR EN 2349-402:2007 | Aerospace series - Requirements and test procedures for relays and contactors - Part 402: Corrosion, salt spray This standard specifies a method for checking the capability of relays and contactors to withstand corrosion due to salt spray. It shall be used together with EN 2349-100.
SR EN 2349-405:2007 | Aerospace series - Requirements and test procedures for relays and contactors - Part 405: Fluid resistance This standard specifies a method for checking the capability of relays and contactors to withstand fluids. It shall be used together with EN 2349-100.This standard specifies a method for checking the capability of relays and contactors to withstand fluids. It shall be used together with EN 2349-100.
SR EN 2349-407:2007 | Aerospace series - Requirements and test procedures for relays and contactors - Part 407: Cold/low pressure and moist heat This standard specifies a method for testing the capability of relays to withstand cold, low air pressure and moist heat. It applies for relays with plug socket holders only. It shall be used together with EN 2349-100.
SR EN 2349-302:2007 | Aerospace series - Requirements and test procedures for relays and contactors - Part 302: Insulation resistance This standard specifies a method for testing the insulation resistance of relays and contactors. It shall be used together with EN 2349 100.
SR EN 2349-301:2007 | Aerospace series - Requirements and test procedures for relays and contactors - Part 301: Pick-up and drop-out voltage This standard specifies a method for testing the pick-up voltage and drop-out voltage of relays and contactors. It shall be used together with EN 2349 100.
SR EN 2349-202:2007 | Aerospace series - Requirements and test procedures for relays and contactors - Part 202: Examination of dimensions and mass This standard specifies a method for checking the dimensions and mass of relays and contactors. It shall be used together with EN 2349-100.
SR EN 2349-201:2007 | Aerospace series - Requirements and test procedures for relays and contactors - Part 201: Visual inspection This standard specifies a method for the visual examination of relays and contactors. It shall be used together with EN 2349 100.
SR EN 60870-5-104:2007 | Telecontrol equipment and systems -- Part 5-104: Transmission protocols - Network access for IEC 60870-5-101 using standard transport profiles Applies to telecontrol equipment and systems with coded bit serial data transmission for monitoring and controlling geographically widespread processes. Defines a telecontrol companion standard that enables interoperability among compatible telecontrol equipment.
SR EN 62314:2007 | Solid-state relays States the characteristics of solid-state relays; the requirements with respect to their operation and behaviour; their dielectric properties; the degrees of protection provided by their enclosures; the tests verifying that the requirements have been met, and the test methods to be adopted.
SR EN 2349-319:2007 | Aerospace series - Requirements and test procedures for relays and contactors - Part 319: Miss test This standard specifies a method for the relay miss test to show conformance to the minimum current requirements. It shall be used together with EN 2349-100.
SR EN 2349-318:2007 | Aerospace series - Requirements and test procedures for relays and contactors - Part 318: Pick-up voltage at high temperature and drop-out voltage at low temperature This standard specifies a method for testing the pick-up voltage at high temperature and release voltage at low temperature of relays and contactors. It shall be used together with EN 2349-100.
SR EN 2349-317:2007 | Aerospace series - Requirements and test procedures for relays and contactors - Part 317: Service life of coil switching device This standard specifies a method for determining the service life of coil switching devices in relays and contactors. It shall be used together with EN 2349-100.
SR EN 2349-316:2007 | Aerospace series - Requirements and test procedures for relays and contactors - Part 316: Mechanical life (Endurance at reduced load) This standard specifies a method for determining the mechanical service life (endurance at reduced load) of relays and contactors. It shall be used together with EN 2349-100.
SR EN 2349-312:2007 | Aerospace series - Requirements and test procedures for relays and contactors - Part 312: Electrical service life - Mixed load This standard specifies a method for testing the electrical service life - mixed load of relays and contactors. It shall be used together with EN 2349-100.
SR EN 2349-310:2007 | Aerospace series - Requirements and test procedures for relays and contactors - Part 310: Rupture This standard specifies a method for testing the rupture characteristics of relays and contactors. It shall be used together with EN 2349-100.
SR EN 2349-309:2007 | Aerospace series - Requirements and test procedures for relays and contactors - Part 309: Exported spikes This standard specifies a method for testing the outgoing interference voltage (exported spikes) of internally suppressed relays and contactors only. The relay or contactor shall be subjected to tests to determine that outgoing interference voltages, which are produced by de-energizing the coil of the switching device, do not exceed the values specified in the product standard. It shall be used together with EN 2349-100.
SR EN 2349-308:2007 | Aerospace series - Requirements and test procedures for relays and contactors - Part 308: Coil current This standard specifies a method for testing the coil current of relays and contactors. It shall be used together with EN 2349-100.
SR EN 2349-307:2007 | Aerospace series - Requirements and test procedures for relays and contactors - Part 307: Contact voltage drop This standard specifies a method for testing the contact voltage drop of relays and contactors. It shall be used together with EN 2349-100.
SR EN 2349-306:2007 | Aerospace series - Requirements and test procedures for relays and contactors - Part 306: Overload d.c. and a.c. This standard specifies a method for testing the overload d.c. and a.c. of relays and contactors. It shall be used together with EN 2349-100.
SR EN 2349-305:2007 | Aerospace series - Requirements and test procedures for relays and contactors - Part 305: Bounce time This standard specifies a method for testing the bounce time of relays and contactors. It shall be used together with EN 2349-100.
SR EN 2349-304:2007 | Aerospace series - Requirements and test procedures for relays and contactors - Part 304: Operate and release time This standard specifies a method for testing the operating (actuating) and releasing time of relays and contactors. It shall be used together with EN 2349-100.
SR EN 2349-303:2007 | Aerospace series - Requirements and test procedures for relays and contactors - Part 303: Dielectric strength This standard specifies a method for testing the dielectric strength of relays and contactors. It shall be used together with EN 2349-100.
SR EN 4592:2007 | Aerospace series - Paints and varnishes - Test method for determination of infrared reflectance This standard specifies the method of test for determining the infrared reflectance of paints and varnishes. The test procedure determines the amount of energy reflected by the material in the range of wavelengths between 700 nanometres and 2 400 nanometres with respect to that of a standard reflectance material. The procedure is applicable to products intended for use in aerospace applications.
SR EN 1062-11:2003/AC:2007 | Paints and varnishes - Coating materials and coating systems for exterior masonry and concrete - Part 11: Methods of conditioning before testing Erata modifică articolul 2 şi paragraful 4.4.
SR EN ISO 1969:2007 | Fibre ropes - Polyethylene - 3- and 4-strand ropes (ISO/FDIS 1969:2004) ISO 1969:2004 specifies requirements for 3-strand hawser-laid and 4-strand shroud laid ropes for general service (excluding fittings) made of polyethylene and gives rules for their designation.
SR EN ISO 22523:2007 | External limb prostheses and external orthoses - Requirements and test methods (ISO 22523:2006) ISO 22523:2006 specifies requirements and test methods for external limb prostheses and external orthoses, including the following classifications from ISO 9999: 06 03 - 06 15 Orthoses 06 18 - 06 27 Limb prostheses It covers strength, materials, restrictions on use, risk and the provision of information associated with the normal conditions of use of both components and assemblies of components. This International Standard does not cover special seating as it is not classified as an orthosis in ISO 9999 and it is not normally body worn.
SR EN ISO 5943:2007 | Cheese and processed cheese products - Determination of chloride content - Potentiometric titration method (ISO 5943:2006) The International Standard describes a method for the determination of chloride content using a potentiometric titration method.
SR EN ISO 13366-2:2007 | Milk - Enumeration of somatic cells - Part 2: Guidance on the operation of fluoro-opto-electronic counters (ISO 13366-2:2006) ISO 13366-2¦IDF 148-2:2006 gives guidance on the operating conditions for counting somatic cells, in both raw and chemically preserved milk, using fluoro-opto-electronic somatic cell counters in which either a rotating disc technique or flow cytometry is applied in the counting section. The guidance is applicable to the counting of somatic cells in raw cow milk. The guidance is also applicable to raw milk of other species, such as goat, sheep and buffalo, if the specified prerequisites are met.
SR EN ISO 7500-2:2007 | Metallic materials - Verification of static uniaxial testing machines - Part 2: Tension creep testing machines - Verification of the applied force (ISO 7500-2:2006) ISO 7500-2:2006 specifies the verification of testing machines used for uniaxial creep testing in tension in accordance with ISO 204. The verification consists of a general inspection of the testing machine, and a verification of the force applied by the testing machine. ISO 7500-2:2006 applies to dead-weight machines, lever-type creep testing machines and direct-spring-loading machines. Machines with a force-measuring system should be verified in accordance with ISO 7500-1.
SR EN 15189:2007 | Ductile iron pipes, fittings and accessories - External polyurethane coating for pipes - Requirements and test methods This European standard defines the requirements and test methods applicable to factory applied external polyurethane based coatings for heavy duty (Annex D.3 of EN 545:2002) corrosion protection of buried ductile iron pipes conforming to EN 545, EN 598 and EN 969 for use at operating temperatures up to 50 °C. This standard does not cover ductile iron pipes protected with zinc with a finishing layer of polyurethane. This standard does not cover special activities on site such as tapping, clamping, etc., which could affect the corrosion protection properties of the polyurethane coating. These operations should be covered in the laying instructions supplied by manufacturers of clamps, house connection saddles, etc. and any relevant user procedures.
SR EN 10319-2:2007 | Metallic materials - Tensile stress relaxation testing - Part 2: Procedure for bolted joint models This part of EN 10319 specifies the test method for determining the stress relaxation of bolts tensioned in bolted joint models subjected throughout the test to overall constant strain and constant temperature conditions.
SR EN 10130:2007 | Cold rolled low carbon steel flat products for cold forming - Technical delivery conditions This European Standard applies to cold rolled uncoated low carbon steel flat products in rolled widths equal to or over 600 mm for cold forming, with a minimum thickness of 0,35 mm and, unless otherwise agreed at the time of inquiry and order, equal to or less than 3 mm, delivered in sheet, coil, slit coil, or cut lengths obtained from slit coil or sheet. It does not apply to cold rolled narrow strip (rolling width < 600 mm) nor to flat cold rolled products for which there is a specific standard, in particular the following: cold rolled non-grain oriented magnetic steel sheet and strip (EN 10106); semi-processed steel strip for the construction of magnetic circuits (EN 10126 and EN 10165); blackplate in coils (EN 10205); cold rolled flat products in high yield strength steels for cold forming (EN 10268); cold rolled uncoated non-alloy mild steel narrow strip for cold forming (EN 10139); cold rolled low carbon steel flat products for vitreous enamelling (EN 10209).
SR EN 10021:2007 | General technical delivery conditions for steel products This European Standard specifies the general technical delivery conditions for all steel products covered by EN 10079 with the exception of steel castings and powder metallurgical products. Where the delivery requirements agreed for the order or specified in the appropriate product standard differ from the general technical delivery conditions defined in this European Standard, then the requirements agreed for the order or specified in the appropriate product standard apply. NOTE Inspection documents are covered by EN 10168 and EN 10204.
SR EN 14221:2007 | Timber and wood-based materials in internal windows, internal door leaves and internal doorframes - Requirements and specifications This European Standard specifes principle material requirements for timber and wood-based products in internal windows, doors and doorframes (with or without fixed parts), including appearance, biological durability and other physical characteristics. This European Standard applies to factory assembled internal windows, door leaves and doorframes uncoated or intended to be coated. If doors are covered by other decorative veneers or films the respective veneer or film Product Standard shall apply. EXAMPLE Timber veneers may be graded to EN 635: Parts 1, 2, 3 and 5, and ENV 635 4.
SR EN 4406:2007 | Aerospace series - Paints and varnishes - Two component cold curing polyurethane coating - Abrasion resistant This standard specifies the requirements for a two component polyurethane, abrasion resistant coating available in a range of colours and levels of gloss, to be applied over a primer for aerospace applications offering resistance to wear on sliding surfaces and resistance to impact from solid particles. The properties specified in this standard are obtained on defined aluminium alloy test pieces prepared in accordance with EN 3837 Procedure A and ISO 3270 and painted with primer to EN 2435. The ability of the material to be used for a specific application (e.g. alternative substrate, alternative primer, specific drying conditions etc.) shall be determined by supplementary tests to confirm that the requirements of this standard are met.
SR EN 4496:2006/AC:2007 | Aerospace series - Screws, 100- countersunk normal head, offset cruciform recess, close tolerance normal shank, short thread, in titanium alloy, anodized, with aluminium pigmented coating - Classification: 1 100 MPa (at ambient temperature) / 315 -C
SR EN 15022-3:2007 | Copper and copper alloys - Determination of tin content - Part 3: Low tin content - Flame atomic absorption spectrometry method (FAAS) This part of this European Standard specifies a flame atomic absorption spectrometric method (FAAS) for the determination of tin content of copper and copper alloys in the form of unwrought, wrought and cast products. The method is applicable to products having low tin mass fractions between 0,001 % and 0,6 %.
SR EN 843-1:2007 | Advanced technical ceramics - Mechanical properties of monolithic ceramics at room temperature - Part 1: Determination of flexural strength This part of EN 843 specifies methods for determining the nominal flexural strength of advanced monolithic technical ceramic materials at ambient temperature. The available loading geometries are three- and four-point flexure, using rectangular section test pieces of two prescribed geometries: 20 mm support span (A) and 40 mm support span (B). NOTE This part of EN 843 differs from ISO 14704 (see Bibliography) in respect of span A (not included in the ISO version), the absence of the 30 mm span option, and the required use of a fully articulating test jig. The test applies to materials with grain size less than 200 µm. The test prescribes four categories of surface finish applied to the test pieces: I: as-fired or annealed after machining; II: standard finishing by grinding; III: standard finishing by lapping/polishing; IV: machined using agreed grinding procedures and material removal rates.
SR EN 843-2:2007 | Advanced technical ceramics - Mechanical properties of monolithic ceramics at room temperature - Part 2: Determination of Young's modulus, shear modulus and Poisson's ratio This part of EN 843 specifies methods for determining the elastic moduli, specifically Young’s modulus, shear modulus and Poisson’s ratio, of advanced monolithic technical ceramics at room temperature. This European Standard prescribes four alternative methods for determining some or all of these three parameters: A The determination of Young’s modulus by static flexure of a thin beam in three- or four-point flexure. B The determination of Young’s modulus by forced longitudinal resonance, or Young’s modulus, shear modulus and Poisson’s ratio by forced flexural and torsional resonance, of a thin beam. C The determination of Young’s modulus, shear modulus and Poisson’s ratio from the time-of-flight of an ultrasonic pulse. D The determination of Young’s modulus from the fundamental natural frequency of a struck bar (impulse excitation method). All the test methods assume the use of homogeneous test pieces of linear elastic materials. NOTE 1 Not all ceramic materials are equally and linearly elastic in tension and compression, such as some porous materials and some piezoelectric
SR EN 1015-1:2001/A1:2007 | Methods of test for mortar for masonry - Part 1: Determination of particle size distribution (by sieve analysis) Modifications to Foreword, Clause 2 and 7.1
SR EN 1015-2:2001/A1:2007 | Methods of test for mortar for masonry - Part 2: Bulk sampling of mortars and preparation of test mortars Modification to Foreword, Clause 2, 3.3, 5.3 and 6.2.2.
SR EN 1015-3:2001/A2:2007 | Methods of test for mortar for masonry - Part 3: Determination of consistence of fresh mortar (by flow table) Modification to Clause 2 and Clause 6.
SR EN 1015-6:2001/A1:2007 | Methods of test for mortar for masonry - Part 6: Determination of bulk density of fresh mortar Modification to Foreword, Clause 2 and 7.2.2.
SR EN 1015-9:2002/A1:2007 | Methods of test for mortar for masonry - Part 9: Determination of workable life and correction time of fresh mortar Modification do Clause 2 and 8.2.
SR EN 1015-10:2002/A1:2007 | Methods of test for mortar for masonry - Part 10: Determination of dry bulk density of hardened mortar Modification to Clause 2, Clause 3, Clause 4, 5.1, 7.1, 7.2 and Clause 8.
SR EN 13235:2007 | Advanced technical ceramics - Mechanical properties of ceramic composites at high temperature under inert atmosphere - Determination of creep behaviour This European Standard specifies the conditions for the determination of the tensile creep deformation and failure behaviour of ceramic matrix composite materials with continuous fibre reinforcement for temperatures up to 2 000 °C under vacuum or in a gas atmosphere which is inert to the material under test. The purpose of these test conditions is to prevent changes to the material as a result of chemical reaction with the test environment. This European Standard applies to all ceramic matrix composites with a continuous fibre reinforcement, unidirectional (1 D), bidirectional (2 D), and tridirectional (x D, where 2 ? x ? 3), loaded along one principal axis of reinforcement.
SR EN 1993-1-3:2007 | Eurocode 3 - Design of steel structures - Part 1-3: General rules - Supplementary rules for cold-formed members and sheeting (1) EN 1993-1-3 gives design requirements for cold-formed members and sheeting. It applies to cold-formed steel products made from coated or uncoated hot or cold rolled sheet or strip, that have been cold-formed by such processes as cold rolled forming or press braking. It may also be used for the design of profiled steel sheeting for composite steel and concrete slabs at the construction stage, see EN 1994. The execution of steel structures made of cold-formed members and sheeting is covered in EN 1090. NOTE: The rules in this part complement the rules in other parts of EN 1993-1. (2) Methods are also given for stressed-skin design using steel sheeting as a structural diaphragm. (3) This part does not apply to cold-formed circular and rectangular structural hollow sections supplied to EN 10219, for which reference should be made to EN 1993-1-1 and EN 1993-1-8. (4) EN 1993-1-3 gives methods for design by calculation and for design assisted by testing. The methods for design by calculation apply only within stated ranges of material properties and geometrical proportions
SR EN 1993-1-4:2007 | Eurocode 3 - Design of steel structures - Part 1-4: General rules - Supplementary rules for stainless steels This Part 1.4 of EN 1993 gives supplementary provisions for the design of buildings and civil engineering works that extend and modify the application of EN 1993 1 1, EN 1993 1 3, EN 1993-1-5 and EN 1993-1-8 to austenitic, austenitic-ferritic and ferritic stainless steels. NOTE 1: Information on the durability of stainless steels is given in Annex A. NOTE 2: The execution of stainless steel structures is covered in EN 1090. NOTE 3: Guidelines for further treatment, including heat treatment, are given in EN 10088.
SR EN 1993-1-5:2007 | Eurocode 3 - Design of steel structures - Part 1-5: Plated structural elements (1) EN 1993-1-5 gives design requirements of stiffened and unstiffened plates which are subject to inplane forces. (2) Effects due to shear lag, in-plane load introduction and plate buckling for I-section girders and box girders are covered. Also covered are plated structural components subject to in-plane loads as in tanks and silos. The effects of out-of-plane loading are outside the scope of this document. NOTE 1: The rules in this part complement the rules for class 1, 2, 3 and 4 sections, see EN 1993-1-1. NOTE 2: For the design of slender plates which are subject to repeated direct stress and/or shear and also fatigue due to out-of-plane bending of plate elements (breathing) see EN 1993-2 and EN 1993-6. NOTE 3: For the effects of out-of-plane loading and for the combination of in-plane effects and out-of-plane loading effects see EN 1993-2 and EN 1993-1-7. NOTE 4: Single plate elements may be considered as flat where the curvature radius r satisfies: t a r 2 3 (1.1) where a is the panel width t is the plate thickness
SR EN 1993-1-11:2007 | Eurocode 3 - Design of steel structures - Part 1-11: Design of structures with tension components EN1993-1-11 gives design rules for structures with tension components made of steel, which, due to their connections with the structure, are adjustable and replaceable
SR EN 1993-2:2007 | Eurocode 3 - Design of steel structures - Part 2: Steel Bridges EN 1993-2 provides a general basis for the structural design of steel bridges and steel parts of composite bridges. It gives provisions that supplement, modify or supersede the equivalent provisions given in the various parts of EN 1993-1. (2) The design criteria for composite bridges are covered in EN 1994-2. (3) The design of high strength cables and related parts are included in EN 1993-1-11. (4) This European Standard is concerned only with the resistance, serviceability and durability of bridge structures. Other aspects of design are not considered. (5) For the execution of steel bridge structures, EN 1090 should be taken into account. NOTE: As long as EN 1090 is not yet available a provisional guidance is given in Annex C. (6) Execution is covered to the extent that is necessary to indicate the quality of the construction materials and products that should be used and the standard of workmanship needed to comply with the assumptions of the design rules. (7) Special requirements of seismic design are not covered. Reference should be made to the requirements given
SR EN 1993-3-1:2007 | Eurocode 3 - Design of steel structures - Part 3-1: Towers, masts and chimneys - Towers and masts (1) This Part 3.1 of EN 1993 applies to the structural design of lattice towers and guyed masts and to the structural design of this type of structures supporting prismatic, cylindrical or other bluff elements. Provisions for self-supporting and guyed cylindrical towers and chimneys are given in Part 3.2 of EN 1993. Provisions for the guys of guyed structures, including guyed chimneys, are given in EN 1993-1-11 and supplemented in this Part. (2) The provisions in this Part of EN 1993 supplement those given in Part 1. (3) Where the applicability of a provision is limited, for practical reasons or due to simplifications, its use is explained and the limits of applicability are stated. (4) This Part does not cover the design of polygonal and circular lighting columns, which is covered in EN 40. Lattice polygonal towers are not covered in this Part. Polygonal plated columns (monopoles) may be designed using this Part for their loading. Information on the strength of such columns may be obtained from EN 40. (5) This Part does not cover special provisions for seismic design
SR EN 1993-3-2:2007 | Eurocode 3 - Design of steel structures - Part 3-2: Towers, masts and chimneys - Chimneys This Part 3.2 of EN 1993 applies to the structural design of vertical steel chimneys of circular or conical section. It covers chimneys that are cantilevered, supported at intermediate levels or guyed.
SR EN 61966-7-1:2007 | Multimedia systems and equipment - Colour measurement and management -- Part 7-1: Colour printers - Reflective prints - RGB inputs specifies a set of data in colour test chart files for measurements, sampling of successive prints, measurement conditions and forms of reporting the results so as to make possible the characterization of the colour printer and comparison of the results of measurements. The sets of data for measurements are in colour test chart files expressed in a red-green-blue colour space, to which corresponding colour images are reproduced on reflective substrate. The methods of measurement in this standard are designed to be applicable to reflective colour prints for consumer use. The reflective colour prints may be produced by non-impact colour printers, incorporating such technologies as ink-jet, sublimation transfer, thermal transfer, electro-photography and other similar technologies
SR EN 61165:2007 | Application of Markov techniques This International Standard provides guidance on the application of Markov techniques to model and analyze a system and estimate reliability, availability, maintainability and safety measures. This standard is applicable to all industries where systems, which exhibit state-dependent behaviour, have to be analyzed. The Markov techniques covered by this standard assume constant time-independent state transition rates. Such techniques are often called homogeneous Markov techniques.
SR EN 60706-3:2007 | Maintainability of equipment -- Part 3: Verification and collection, analysis and presentation of data This part of IEC 60706 describes the various aspects of verification necessary to ensure that the specified maintainability requirements of an item have been met and provides suitable procedures and test methods. This standard also addresses the collection, analysis and presentation of maintainability related data, which may be required during, and at the completion of, design and during item production and operation.
SR EN 60384-25-1:2007 | Fixed capacitors for use in electronic equipment -- Part 25-1: Blank detail specification - Surface mount fixed aluminium electrolytic capacitors with conductive polymer solid electrolyte - Assessment level EZ is a supplementary document to the sectional specification and contains requirements for style and layout and minimum content of detail specifications. Detail specifications not complying with these requirements may not be considered as being in accordance with IEC specifications nor shall they so be described.
SR EN 60384-24-1:2007 | Fixed capacitors for use in electronic equipment -- Part 24-1: Blank detail specification - Surface mount fixed tantalum electrolytic capacitors with conductive polymer solid electrolyte - Assessment level EZ is a supplementary document to the sectional specification and contains requirements for style and layout and minimum content of detail specifications. Detail specifications not complying with these requirements may not be considered as being in accordance with IEC specifications nor shall they so be described.
SR EN 45020:2007 | Standardization and related activities - General vocabulary ISO/IEC Guide 2:2004 provides general terms and definitions concerning standardization and related activities. It is intended to contribute fundamentally towards mutual understanding amongst the members of ISO and IEC and the various governmental and non-governmental agencies involved in standardization at international, regional and national levels. It is intended also to provide a suitable source for teaching and for reference, briefly covering basic theoretical and practical principles of standardization, certification and laboratory accreditation. It is not the aim of ISO/IEC Guide 2:2004 to duplicate definitions of terms adequately defined for general purposes in other authoritative international vocabularies. NOTE 1 From this point of view, particular attention is drawn to the International vocabulary of basic and general terms in metrology (VIM) jointly prepared by ISO, IEC, BIPM, IFCC, IUPAC, IUPAP and OIML, and published in 1993 (second edition). NOTE 2 In addition to the terms given in the official languages of ISO and IEC (English, French and Russian), equivalent te
SR EN 61300-3-32:2007 | Fibre optic interconnecting devices and passive components - Basic test and measurement procedures -- Part 3-32: Examinations and measurements - Polarization mode dispersion measurement for passive optical components This part of IEC 61300 presents a number of alternative methods for measuring the polarization mode dispersion (PMD) of a passive fibre optic device under test (DUT). These methods typically measure PMD using either a frequency domain or time domain approach.
SR EN 365:2005/AC:2007 | Personal protective equipment against falls from a height - General requirements for instructions for use, maintenance, periodic examination, repair, marking and packaging Erata SR EN 365:2005/AC:2007se utilizează împreună cu standardul SR EN 365:2005. Erata europeană EN 365:2004/AC:2006 modifică articolul 4.6 din versiunile în limba engleză şi limba germană.
SR EN 30-1-3+A1:2007 | Domestic cooking appliances burning gas - Part 1-3: Safety - Appliances having a glass ceramic hotplate This standard specifies the construction and performance characteristics as well as the requirements and methods of test for the safety and marking of domestic cooking appliances, capable of using the combustible gases defined in EN 30-1-1:1998 and EN 30-1-1:1998/A1:1999, having one or more enclosed covered burners under a glass ceramic panel, referred to in the text as "appliances". This standard is intended to be used in conjunction with EN 30-1-1:1998 and EN 30-1-1:1998/A1:1999 or EN 30 1 4:2002, and, where appropriate, EN 30-2-1:1999. It does not cover all of the safety requirements and methods of test that are specific to forced convection ovens and/or grills. Unless excluded specifically hereafter, this standard covers appliances or their components, whether or not the component parts are independent or incorporated into a single appliance, even if the other heating components of the appliance use electrical energy (e.g. gas-electric-cookers). This standard includes requirements covering the electrical safety of equipment incorporated in the appliance that is associated
SR EN ISO 16712:2007 | Water quality - Determination of acute toxicity of marine or estuarine sediment to amphipods (ISO 16712:2005) ISO 16712:2005 specifies a method for the determination of acute toxicity to amphipods exposed over a period of 10 d to samples of contaminated marine or estuarine sediment, to chemical, industrial or municipal sludge or other solid wastes that may combine with marine or estuarine sediments, or to chemicals or preparations spiked into clean sediment.
SR EN 15010:2007 | Aerosol containers - Aluminium containers - Tolerances of the fundamental dimensions in connection with the clinch This European Standard defines the critical dimensions of the location of the 25,4 mm aperture relative to the base of aerosol cans for clinching with valve cups. The specification of the fundamental dimensions in this standard, relates to all 25,4 mm aperture aluminium and aluminium alloy cans, irrespective of size, shape and mode of manufacture; whose dimensions and tolerances fall within the dimensional scope of EN 15008.
SR EN 15006:2007 | Metal aerosol containers - Aluminium containers - Dimensions of the 25,4 mm aperture This European Standard specifies the following dimensions of aluminium metal aerosol cans with 25,4 mm aperture: contact height, outside diameter, inside diameter and shoulder height. It is intended to be used with EN 14848 for clinching with valve cups.
SR EN 284:2007 | Swap bodies - Non-stackable swap bodies of class C - Dimensions and general requirements This European Standard specifies basic requirements for non-stackable swap bodies of class C, having a gross mass of not more than 16 t. NOTE 1 "Swap bodies of class C" means that they are equipped with bottom fittings positioned according to the specification for 1 C (20') ISO containers (see ISO 668). NOTE 2 Stackable swap bodies class C are specified in CEN/TS 13853.
SR EN 480-14:2007 | Admixtures for concrete, mortar and grout - Test methods - Part 14: Determination of the effect on corrosion susceptibility of reinforcing steel by potentiostatic electro-chemical test This European Standard defines: A test method for determining the influence of an admixture on the corrosion of a steel bar embedded in a mortar sample held at an increased potential in an electrochemical cell. The method can be used to determine the harmlessness of admixtures with regard to corrosion of reinforcing but not stressed steel. It applies to all admixtures for concrete, mortar and grout in contact with reinforcing steel. NOTE 1 This test method does not apply to assessing corrosion behaviour of admixtures when used with high tensile steel. NOTE 2 This test method does not assess the efficacy of admixtures defined as corrosion inhibitors. NOTE 3 The quantity of chloride ion present in admixtures is covered by a separate requirement in the relevant parts of the EN 934 series.
SR EN 1881:2007 | Products and systems for the protection and repair of concrete structures - Test methods - Testing of anchoring products by the pull-out method This European Standard specifies the conditions for carrying out a pull-out test on a reinforcing steel bar (rebar) anchored in a concrete block. The test applies to products based on hydraulic binders or synthetic resins or mixtures of these. It does not include those products intended to be used as grout around tendons used for the prestressing of concrete
SR EN 1544:2007 | Products and systems for the protection and repair of concrete structures - Test methods - Determination of creep under sustained tensile load for synthetic resin products (PC) for the anchoring of reinforcing bars This European Standard specifies a method for carrying out a sustained tensile load test on a reinforcing steel bar (rebar) anchored in a concrete block. The test is performed to determine the tensile creep under standard conditions, or under maximum service temperature conditions recommended by the manufacturer. The test applies to products based on synthetic resins or hybrid synthetic resin/hydraulic cements. It does not include those products intended to be used as grout around tendons used for the prestressing of concrete.
SR EN 14964:2007 | Rigid underlays for discontinuous roofing - Definitions and characteristics This European Standard specifies the technical requirements for factory made flat or profiled sheets (wood-based, fibre cement flat sheets or corrugated bituminous sheets or other materials which can be characterised as one of these materials) that are used as underlays in pitched roof constructions with discontinuously laid coverings (e.g. tiles, slates). This European Standard also establishes methods of inspection and testing as well as criteria for evaluation of conformity. This European Standard does not include rigid underlays which have a stiffening function or a load bearing function.
SR EN 14963:2007 | Roof coverings - Continuous rooflights of plastics with or without upstands - Classification, requirements and test methods This European Standard specifies requirements for continuous rooflights made of plastic materials (e.g. GF-UP, PC, PMMA, PVC) with or without bearing profiles to be used with upstands made of e.g. GF-UP, PVC, steel, aluminium, wood or concrete, for laying in roofs, which serve the purpose of lighting by means of daylight and, possibly, of ventilating interior spaces by means of opening devices. This European Standard applies to continuous rooflights without upstand and to continuous rooflights, where a single manufacturer provides all components of the rooflight with upstand, which are bought in a single purchase. Products covered by this European Standard may be supplied as continuous rooflights with and without upstand and rooflights intended to be used with an upstand, for which the upstand is specified, but not supplied. It applies to continuous rooflights when mounted with an inclination ? in the longitudinal direction not more than 10° to the horizontal and not more than 10° in the transversal direction (see Figure 1): a) with bearing profiles: ? symmetrical, angled, c
SR EN 14630:2007 | Products and systems for the protection and repair of concrete structures - Test methods - Determination of carbonation depth in hardened concrete by the phenolphthalein method The phenolphthalein test method is intended to measure the depth of the carbonated layer near the surface of hardened concrete. It is not suitable for concrete made with calcium aluminate cement. It may be used on site or in the laboratory, on test specimens or on cores or fragments removed from hardened concrete structures.
SR EN 14487-2:2007 | Sprayed concrete - Part 2: Execution This European Standard is applicable to sprayed concrete to be used for ground strengthening, repair and upgrading of existing structures and for free-standing structures. The standard specifies requirements for the execution of concrete spraying both by wet and dry process. The standard is applicable to temporary as well as permanent structures. This standard does not cover safety and health aspects of execution. This standard does not state requirements for quality assurance and for qualification of personnel for the various activities.
SR EN 14063-1:2005/AC:2007 | Thermal insulation products - In-situ formed expanded clay lightweight aggregate products - Part 1: Specification for the loose-fill products before installation Această erată aduce o modificare în textul standardului SR EN 14063-1:2005, la articolul privind domeniului de aplicare.
SR EN 14647:2006/AC:2007 | Calcium aluminate cement - Composition, specifications and conformity criteria Această erată aduce modificări la figurile A.1 şi A.3 din standard SR EN 14647:2006.
SR EN ISO 661:2006/AC:2007 | Animal and vegetable fats and oils - Preparation of test sample (ISO 661:2003) Erata europeană înlocuieşte nota de înlocuire de pe pagina de titlu şi din preambul din EN ISO 661:2005 şi se utilizează împreună cu SR EN ISO 661:2006.
SR EN 60076-13:2007 | Power transformers -- Part 13: Self-protected liquid-filled transformers Applies to high-voltage/low-voltage self-protected liquid-filled and naturally cooled transformers for rated power 50 kVA to 1 000 kVA for indoor or outdoor use having a primary winding (high-voltage) with highest voltage for equipment up to 24 kV; a secondary winding (low-voltage) with highest voltage for equipment of 1,1 kV.
SR EN 60127-1:2007 | Miniature fuses -- Part 1: Definitions for miniature fuses and general requirements for miniature fuse-links This part of IEC 60127 covers the general requirements and tests applicable to all types of miniature fuse-links (e.g. cartridge fuse-links, sub-miniature fuse-links and universal modular fuse-links) for the protection of electric appliances, electronic equipment and component parts thereof normally intended to be used indoors.
SR EN 60335-1:2003/A2:2007 | Household and similar electrical appliances - Safety -- Part 1: General requirements Acest amendament completează sau modifică articolele corespondente din SR EN 60335-1:2003.
SR EN 61076-7-100:2007 | Connectors for electronic equipment - Product requirements -- Part 7-100: Cable outlet accessories - Detail specification for a metric cable sealing consisting of an integrated part of heavy-duty rectangular or circular connector hoods and a sealing system Provides dimensional requirements, application information and tests for metric cable sealing of heavy-duty rectangular or circular connector hoods. Cable outlets in the sense of this detail specification comprise all the necessary parts designed to fulfil the specific degree of sealing of the hood that are not cable glands.
SR EN 50470-1:2007 | Electricity metering equipment (a.c.) -- Part 1: General requirements, tests and test conditions - Metering equipment (class indexes A, B and C) This European Standard applies to newly manufactured watt-hour meters, measuring active electrical energy, intended for residential, commercial and light industrial use, for use on 50 Hz electrical networks. It specifies general requirements and type tests methods. It applies to electromechanical or static watt-hour meters for indoor and outdoor application, consisting of a measuring element and register(s) enclosed in a meter case. It also applies to operation indicator(s) and test output(s). If the meter has (a) measuring element(s) for more than one type of energy (multi-energy meters), or when other functional elements, like maximum demand indicators, electronic tariff registers, time switches, ripple control receivers, data communication interfaces, etc. are enclosed in the meter case (multi-function meters) then this standard applies only for the active energy metering part. This standard distinguishes between: – electromechanical and static meters; – meters of class indexes A, B and C; – direct connected and transformer operated meters; – protective class I and protecti
SR EN 50470-2:2007 | Electricity metering equipment (a.c.) -- Part 2: Particular requirements - Electromechanical meters for active energy (class indexes A and B) This European Standard applies to newly manufactured electromechanical watt-hour meters intended for residential, commercial and light industrial use, of class indexes A and B, for the measurement of alternating current electrical active energy in 50 Hz networks. It specifies particular requirements and type test methods. It applies to electromechanical watt-hour meters for indoor and outdoor application, consisting of a measuring element and register(s) enclosed together in a meter case. It also applies to operation indicator(s) and test output(s). If the meter has (a) measuring element(s) for more than one type of energy (multi-energy meters), or when other functional elements, like maximum demand indicators, electronic tariff registers, time switches, ripple control receivers, data communication interfaces etc. are enclosed in the meter case (multi-function meters) then this standard applies only for the active energy metering part. This standard distinguishes between: – meters of class indexes A and B; – direct connected and transformer operated meters; – meters for use in
SR EN 50470-3:2007 | Electricity metering equipment (a.c.) -- Part 3: Particular requirements - Static meters for active energy (class indexes A, B and C) This European Standard applies to newly manufactured static watt-hour meters intended for residential, commercial and light industrial use, of class indexes A, B and C, for the measurement of alternating current electrical active energy in 50 Hz networks. It specifies particular requirements and type test methods. It applies to static watt-hour meters for indoor and outdoor application, consisting of a measuring element and register(s) enclosed together in a meter case. It also applies to operation indicator(s) and test output(s). If the meter has (a) measuring element(s) for more than one type of energy (multi-energy meters), or when other functional elements, like maximum demand indicators, electronic tariff registers, time switches, ripple control receivers, data communication interfaces etc. are enclosed in the meter case (multi-function meters) then this standard applies only for the active energy metering part. This standard distinguishes between: – meters of class indexes A, B and C; – direct connected and transformer operated meters; – meters for use in networks equipp
SR EN 61788-10:2007 | Superconductivity -- Part 10: Critical temperature measurement - Critical temperature of composite superconductors by a resistance method This part of IEC 61788 specifies a test method for the resistive determination of the critical temperature of composite superconductors for industrial use. The composite superconductors covered in this standard include Cu/Nb-Ti, Cu/Cu-Ni/Nb-Ti and Cu-Ni/Nb-Ti composite superconductors, Cu/Nb3Sn and Cu/Nb3Al composite superconductors, and metal-sheathed MgB2 composite superconductors, and metal-stabilized Bi-system oxide superconductors and Yttrium- or rare-earth-based coated conductors that have a monolithic structure and a shape of round, flat or square wire containing mono- or multi-cores of superconductors.
SR EN 60335-2-14:2007 | Household and similar electrical appliances - Safety -- Part 2-14: Particular requirements for kitchen machines Deals with the safety of electric kitchen machines, their rated voltage being not more than 250 V, for household and similar purposes.Some examples of appliances that are within the scope of this standard are bean slicers, blenders, can openers, churns, food mixers, food processors, knives, knive sharpeners, mincers, noodle makers, potato peelers and slicing machines.
SR EN ISO 13503-4:2007 | Petroleum and natural gas industries - Completion fluids and materials - Part 4: Procedure for measuring stimulation and gravel-pack fluid leakoff under static conditions (ISO 13503-4:2006) ISO 13503-4:2006 provides for consistent methodology to measure fluid loss of stimulation and gravelpack fluid under static conditions. However, the procedure in ISO 13503-4:2006 excludes fluids that react with porous media.
SR EN ISO 13628-10:2007 | Petroleum and natural gas industries - Design and operation of subsea production systems - Part 10: Specification for bonded flexible pipe (ISO 13628-10:2006) ISO 13628-10:2005 defines the technical requirements for safe, dimensionally and functionally interchangeable bonded flexible pipes that are designed and manufactured to uniform standards and criteria. Minimum requirements are specified for the design, material selection, manufacture, testing, marking and packaging of bonded flexible pipes, with reference to existing codes and standards where applicable. ISO 13628-10:2005 applies to bonded flexible pipe assemblies, consisting of segments of flexible pipe body with end fittings attached to both ends. ISO 13628-10:2005 applies to pipes with a design pressure greater than or equal to 1,5 MPa (15 bar). ISO 13628-10:2005 can be used for lower design pressure pipes, though the requirements of these pipes have not been specifically addressed. ISO 13628-10:2005 does not cover flexible pipes of unbonded structure nor to flexible pipe ancillary components and does not apply to flexible pipes for use in choke and kill line applications.. ISO 13628-10:2005 can be applied to flexible pipes that include non-metallic reinforcing layers, thou
SR EN 14981:2007 | Surface active agents - Determination of content of high boiling solvents in liquid detergents by GLC This European Standard specifies a method for the identifying and quantifying of high boiling point solvents in finished liquid detergents and raw materials.
SR EN 14987:2007 | Plastics - Evaluation of disposability in waste water treatment plants - Test scheme for final acceptance and specifications This European Standard specifies test methods and criteria which are to be applied in order to verify if a solid plastic material can be considered as disposable in waste water treatment plants, i.e. it does not create problems for the environment and for the drainage systems. In order to reach this conclusion it needs be verified that the plastic material under evaluation is biodegradable under aerobic conditions (i.e. susceptible to mineralization) and water soluble or water dispersible. NOTE Plastic materials which are shown to be in compliance with this European Standard can be used to produce items which, for their characteristics of water solubility or water dispersibility and biodegradability, can be eventually disposed of in municipal or industrial waste water treatment plants, through the sewage.
SR EN ISO 1269:2007 | Plastics - Homopolymer and copolymer resins of vinyl chloride - Determination of volatile matter (including water) (ISO 1269:2006) ISO 1269:2006 specifies two methods for determining the volatile matter (including water) in homopolymer and copolymer resins of vinyl chloride.
SR EN 15109:2007 | Surface active agents - Determination of the active matter content of alkylamidopropylbetaines This European Standard specifies a method for the determination of the active matter content of alkylamidobetaines in commercial surface active agents.
SR EN 15168:2007 | Surface active agents - Determination of hydroxyl value - p-Toluensulfonyl isocyanate (TSI) method and potentiometric titration with tetrabutylammonium hydroxide This European Standard specifies a method for the determination of hydroxyl value of aliphatic and cyclic hydroxyl compounds with hydroxyl groups attached to primary and secondary carbon atoms. This European Standard is applicable to polyacetals, temperature sensitive materials, high solids polymer polyols and rigid polyols and phenols. This European Standard is not suitable for determination of hydroxyl groups attached to tertiary carbon atoms. NOTE This method is currently recommended for neutral refined products. However for products that contain an excess of acidic species a validation should be carried out to show that the acidic species either does not interfere or that the acidic species interference has been obviated.
SR EN 14797:2007 | Explosion venting devices This European Standard specifies the requirements for venting devices used to protect enclosures against the major effects of internal explosions arising from the rapid burning of suspended dust, vapour or gas contained within. It includes the requirements for the design, inspection, testing, marking, documentation and packaging. This European Standard specifies explosion venting devices which are put on the market as autonomous protective systems. Explosion venting devices are safety devices comprised of a pressure sensitive membrane fixed to and forming part of the structure that it protects, designed to intervene in the event of an explosion at a predetermined low pressure, to immediately open a vent area sufficient to ensure that the maximum pressure attained by the explosion within the enclosure does not exceed its designed resistance to pressure. The application and specification of explosion venting devices is outlined for dust explosion protection in EN 14491 and for gas explosion protection in prEN 14994. The use of venting devices according to this European Standard
SR EN 14995:2007 | Plastics - Evaluation of compostability - Test scheme and specifications This European Standard specifies requirements and procedures to determine the compostability or anaerobic treatability of plastic materials by addressing four characteristics: I) biodegradability, II) disintegration during biological treatment, III) effect on the biological treatment process and IV) effect on the quality of the resulting compost. NOTE For packaging EN 13432 applies.
SR 13513:2007 | Mecanical connections of reinforcing bars The standard provide information of proprietary mechanical connections divices currently available, but not to state conditions of accepptance, or to endorse or rate a particular mechanical connection device over another. These mechanical connection devices are proprietary, and the information herein provided by the cnnector manufactures has been compiled, but none of the information has been specifically verified by this committeee. Consequently, the relative merits of this different mechanical connection devices are not noted or compared. However, the information given is useful, because it is not presently available elsewhere in such an assebled and detailed format.
SR EN ISO 5350-2:2007 | Pulps - Estimation of dirt and shives - Part 2: Inspection of mill sheeted pulp by transmitted light (ISO 5350-2:2006) ISO 5350-2:2006 specifies a method for the estimation by transmitted light of the visible dirt and shives in pulp manufactured in sheets. It does not apply to unbleached kraft pulps or to any other sheeted pulps that are too opaque to allow for the estimation of the minimum size or for minimum contrast specks to be counted, in accordance with ISO 5350-2:2006. The maximum grammage for most pulp sheets is in the range 800 g/m2 to 1 000 g/m2. If the sheets of the mill sheeted pulp have high grammage or are very opaque for other reasons, ISO 5350-1:2006 should be applied. ISO 5350-2:2006 is not intended for recycled pulp.
SR EN ISO 5350-1:2007 | Pulps - Estimation of dirt and shives - Part 1: Inspection of laboratory sheets by transmitted light (ISO 5350-1:2006) ISO 5350-1:2006 specifies a method for the estimation by transmitted light of the visible dirt and shives in laboratory sheets prepared from pulp. It is, in principle, applicable to all kinds of pulp, although it is mainly intended for pulp that is not manufactured in sheet form. ISO 5350-1:2006 can also be applied to mill sheeted pulp, if the sheets have high grammage or are very opaque for other reasons, in which case ISO 5350-2:2006 is not applicable. ISO 5350-1:2006 is not intended for recycled pulp.
SR ISO 8128-2:2007 | Apple juice, apple juice concentrates and drinks containing apple juice. Determination of patulin content. Part 2: Method using thin-layer chromatography Standardul specifică o metodă care utilizează cromatografia de lichide de înaltă performanţă pentru determinarea conţinutului de patulină din sucul de mere, concentrate de suc de mere şi a băuturi ce conţin suc de mere.
SR 9065-11:2007 | Meat and meat products. Hydrogen sulphide identification This standard establishes the method for the determination of hydrogen sulphide from meat and meat products.
SR 9065-10:2007 | Meat and meat products. Determination fat oxidation degree. Kreis reaction This standard establishes the method for the determination of fat oxidation degree from meat and meat products.
SR 9065-7:2007 | Meat and meat products. Determination of easily hydrolysable nitrogen content This standard establishes the method for the determination of easily hydrolysable nitrogen and ammonia from meat and meat products.
SR 13512:2007 | Ostrich meat. Quality requirements This standard refers to the ostrich meat and fat, for commercialization.
SR EN 14620-2:2007 | Design and manufacture of site built, vertical, cylindrical, flat-bottomed steel tanks for the storage of refrigerated, liquefied gases with operating temperatures between 0 -C and -165 -C - Part 2: Metallic components This European Standard specifies general requirements for the materials, design, construction and installation of the metallic components of refrigerated liquefied gas storage tanks. This European Standard deals with the design and manufacture of site built, vertical, cylindrical, flat-bottomed steel tanks for the storage of refrigerated, liquefied gases with operating temperatures between 0 °C and –165 °C.
SR EN 14620-3:2007 | Design and manufacture of site built, vertical, cylindrical, flat-bottomed steel tanks for the storage of refrigerated, liquefied gases with operating temperatures between 0 -C and -165 -C - Part 3: Concrete components This European Standard specifies general requirements for materials, design and construction of the concrete components of the refrigerated liquefied gas storage tanks. This European Standard deals with the design and manufacture of site built, vertical, cylindrical, flat-bottomed steel tanks for the storage of refrigerated, liquefied gases with operating temperatures between 0 °C and –165 °C.
SR EN 14620-4:2007 | Design and manufacture of site built, vertical, cylindrical, flat-bottomed steel tanks for the storage of refrigerated, liquefied gases with operating temperatures between 0 -C and -165 -C - Part 4: Insulation components This European Standard specifies the requirements for materials, design and installation of the insulation of refrigerated liquefied gas (RLG) storage tanks. RLG storage tanks store liquefied gas with a low boiling point, i.e. below normal ambient temperature. The concept of storing such products in liquid form and in non-pressurized tanks therefore depends on the combination of latent heat of vaporization and thermal insulation. Consequently thermal insulation for RLG storage tanks is not an ancillary part of the containment system (as for most ambient atmospheric hydrocarbon tanks) but it is an essential component and the storage tank cannot operate without a properly designed, installed and maintained insulation system. The main functions of the insulation in RLG storage tanks are: 3 to maintain the boil off below the specific limits; 3 to protect the non low temperature parts/materials of the tank (mainly the outer tank) by maintaining these parts at their required ambient temperature; 3 to limit the cool-down of the foundations/soil underneath the tank to prevent damage b
SR EN 14620-5:2007 | Design and manufacture of site built, vertical, cylindrical, flat-bottomed steel tanks for the storage of refrigerated, liquefied gases with operating temperatures between 0 -C and -165 -C - Part 5: Testing, drying, purging and cool-down This European Standard specifies the requirements for testing, drying, purging and cool-down of the refrigerated liquefied gas storage tanks. This European Standards deals with the design and manufacture of site built, vertical, cylindrical, flat-bottomed steel tanks for the storage of refrigerated, liquefied gases with operating temperatures between 0 °C and –165 °C.
SR 1846-2:2007 | Sewages outside the buildings. Desing specifications. Part 2: Calculation of storm water flows Prezentul standard stabileşte metodele de determinare a debitului de apă meteorică de pe teritoriul unei localităţi şi evacuată prin reţeaua de canalizare.
SR EN ISO 6144:2007 | Gas analysis - Preparation of calibration gas mixtures - Static volumetric method (ISO 6144:2003) ISO 6144:2003 specifies a method for the preparation of calibration gas mixtures by a static volumetric method and provides a procedure for calculating the volumetric composition of the mixture. It can be used either with binary gas mixtures (containing one calibration component in a complementary gas, which is usually nitrogen or air) or with mixtures containing more than one component in the complementary gas. This International Standard also specifies how the expanded uncertainty in the volume fraction of each calibration component in the mixture is determined by a rigorous evaluation of all the measurement uncertainties involved, including those associated with the apparatus used for the preparation of the gas mixture and those associated with the experimental procedure itself.
SR EN ISO 6143:2007 | Gas analysis - Comparison methods for determining and checking the composition of calibration gas mixtures (ISO 6143:2001) Standard internaţional descrie metode pentru - determinarea compoziţiei unui amestec de gaze pentru etalonare în comparaţie cu amestecurile corespunzătoare de gaze de referinţă, - calcularea incertitudinii compoziţiei unui amestec de gaze pentru etalonare în raport cu incertitudinea cunoscută a compoziţiei amestecurilor de gaze de referinţă cu care este comparat, - verificarea compoziţiei atribuite unui amestec de gaze pentru etalonare în comparaţie cu amestecurile corespunzătoare de gaze de referinţă, - compararea compoziţiei mai multor amestecuri de gaze pentru etalonare, de exemplu în scopul comparării diferitelor metode de preparare a amestecului de gaze, sau pentru testarea omogenităţii printre amestecuri de gaze de compoziţie apropiată.
SR EN ISO 14912:2007 | Gas analysis - Conversion of gas mixture composition data (ISO 14912:2003) ISO 14912:2003 defines the following quantities commonly used to express the composition of gas mixtures: mole fraction, mass fraction and volume fraction, as well as mole concentration, mass concentration and volume concentration. Relating to these quantities of composition, ISO 14912:2003 provides methods for the conversion between different quantities and the conversion between different state conditions. Conversion between different quantities means calculating the numerical value of an analyte content in terms of one of the quantities listed above from the numerical value of the same analyte content, at the same pressure and temperature of the gas mixture, given in terms of another of these quantities. Conversion between different state conditions means calculating the numerical value of an analyte content, in terms of one of the quantities listed above, under one set of state conditions from the numerical value of the same quantity under another set of state conditions, i.e. pressure and temperature, of the gas mixture. Gas mixture composition can be converted simultaneo
SR EN 14968:2007 | Semantics for groundwater data interchange This standard covers the semantics (meaning) of data exchanged between data producers, users and databanks, independently from the software device and the formats used to exchange the files. It provides a consistent set of terms defining selected objects and their related attributes. The standard is not applicable to: ? data describing domestic uses (drinking water, waste water) or qualitative aspects ; ? real time data or data calculated from models; ? all the various characteristics on the organizations exchanging data concerned; ? debimetric measures.
SR EN 60335-2-75:2004/A11:2007 | Household and similar electrical appliances - Safety -- Part 2-75: Particular requirements for commercial dispensing appliances and vending machines Acest amendament modifică articolul 15 corespondent din SR EN 60335-2-75:2004.
SR EN 137:2007 | Respiratory protective devices - Self-contained open-circuit compressed air breathing apparatus with full face mask - Requirements, testing, marking This European Standard specifies minimum performance requirements for self-contained open-circuit compressed air breathing apparatus with full face mask used as respiratory protective devices, except escape apparatus and diving apparatus. Such equipment is intended for use in work situations where the risk on over pressurisation of the pressure vessels with their valves due to hot environmental conditions is low. Laboratory and practical performance tests are included for the assessment of compliance with the requirements.
SR EN 15132:2007 | Container shells for mobile waste containers with a capacity up to 1 700 l - Performance requirements and test methods This European Standard specifies the requirements for container shells for mobile waste containers with a capacity up to 1 700 l covered by EN 840-1 to EN 840-4. This European Standard specifies the general performance characteristics of such shells as well as the test methods, and gives recommendations for installation.
SR ISO 8128-1:2007 | Apple juice, apple juice concentrates and drinks containing apple juice. Determination of patulin content. Part 1: Method using high-performance liquid chromatography Această parte a standardului ISO 8128 specifică o metodă care utilizează cromatografia de lichide de înaltă performanţă pentru determinarea conţinutului de patulină din sucul de mere, concentrate de suc de mere şi a băuturi ce conţin suc de mere.
SR ISO 2917:2007 | Meat and meat products. Measurement of pH. Reference method Acest standard specifică metoda de referinţă pentru măsurarea pH-ului tuturor tipurilor de carne şi produse din carne, inclusiv de pasăre.
SR EN ISO 11052:2007 | Durum wheat flour and semolina - Determination of yellow pigment content (ISO 11052:1994) Establishes a method for determination of the yellow pigment content in durum wheat flour and semolina (Triticum durum L.).
SR EN ISO 8980-4:2007 | Ophthalmic optics - Uncut finished spectacle lenses - Part 4: Specifications and test methods for anti-reflective coatings (ISO 8980-4:2006) ISO 8980-4:2006 specifies optical and non optical requirements, including durability, and test methods for anti-reflective coatings on spectacle lenses. ISO 8980-4:2006 does not deal with the following topics: transmittance and absorbtance; the colour of the reflected light.
SR EN ISO 18857-1:2007 | Water quality - Determination of selected alkylphenols - Part 1: Method for non-filtered samples using liquid-liquid extraction and gas chromatography with mass selective detection (ISO 18857-1:2005) ISO 18857-1:2005 specifies a method for the determination of 4-nonylphenol (mixture of isomers) and 4-(1,1,3,3-tetramethylbutyl)phenol in non-filtered samples of drinking water, ground water and surface water. The method is applicable in a concentration range from 0,005 micrograms per litre to 0,2 micrograms per litre for 4-(1,1,3,3-tetramethylbutyl)phenol and from 0,02 micrograms per litre to 0,2 micrograms per litre for 4-nonylphenol (mixture of isomers). Depending on the matrix, the method is also applicable to waste water containing the analyzed compounds in the concentration range from 0,1 micrograms per litre to 50 micrograms per litre. Higher concentrations can be measured after appropriate dilution of the sample.
SR EN ISO 20079:2007 | Water quality - Determination of the toxic effect of water constituents and waste water on duckweed (Lemna minor) - Duckweed growth inhibition test (ISO 20079:2005) ISO 20079:2005 specifies a method for the determination of the growth-inhibiting response of duckweed (Lemna minor) to substances and mixtures contained in water, treated municipal wastewater and industrial effluents.
SR EN 1622:2007 | Water quality - Determination of the threshold odour number (TON) and threshold flavour number (TFN) This European Standard specifies quantitative methods for determining the TON and TFN of waters and also a qualitative method for determining any abnormal odour and/or flavour. It is essential that the safety remarks in Clause 5 are taken into account. Two quantitative methods are described: a short method applicable when either a sample has no odour and flavour or when the odour and flavour are to be compared with a specified threshold number; a full method applicable when the threshold number for the sample is to be determined. For both quantitative methods, two different methodologies are described: unforced choice in the standard; forced choice in Annex B. Both methods are applicable for quantifying the odour and flavour of drinking water and/or migration waters from materials in contact with waters. NOTE The choice of the quantitative or qualitative method is depending on the national regulations, and on the type of water to be assessed (raw water, distribution water, migration water ….)
SR EN 15204:2007 | Water quality - Guidance standard on the enumeration of phytoplankton using inverted microscopy (Uterm÷hl technique) The procedure described in this European Standard is based on the standard settling technique as defined by Utermöhl in 1958 [31]. It describes a general procedure for the estimation of abundance and taxonomic composition of marine and freshwater phytoplankton by using inverted light microscopy and sedimentation chambers, including the preceding steps of preservation and storage. Emphasis is placed on optimizing the procedure for the preparation of the microscopic sample. Many of the general principles of the approach described may also be applied to other techniques of enumerating algae (or other entities) using a (conventional) microscope, some of which are described in Annex E. This guidance standard does not cover field collection of samples or the analysis of picoplankton, quantitative analysis of free-floating mats of Cyanobacteria or specific preparation techniques for diatoms.
SR EN ISO 19458:2007 | Water quality - Sampling for microbiological analysis (ISO 19458:2006) ISO 19458:2006 provides guidance on planning water sampling regimes, on sampling procedures for microbiological analysis and on transport, handling and storage of samples until analysis begins. ISO 19458:2006 focuses on sampling for microbiological investigations.
SR EN ISO 15839:2007 | Water quality - On-line sensors/analysing equipment for water - Specifications and performance tests (ISO 15839:2003) ISO 15839:2003 describes the performance testing of on-line sensors/analysing equipment for water. The standard is applicable to most sensors/analysing equipment, but it is recognized that, for some sensors/analysing equipment, certain performance tests cannot be carried out. This International Standard defines an on-line sensor/analysing equipment for water quality measurements; defines terminology describing the performance characteristics of on-line sensors/analysing equipment; specifies the test procedures (for laboratory and field) to be used to evaluate the performance characteristics of on-line sensors/analysing equipment.
SR EN ISO 18412:2007 | Water quality - Determination of chromium(VI) - Photometric method for weakly contaminated water (ISO 18412:2005) ISO 18412:2005 specifies a method for the determination of chromium(VI) in drinking water in mass concentrations between 2 micrograms per litre and 50 micrograms per litre. For the determination of higher concentrations, the sample is diluted prior to analysis. The method may also be applied to weakly polluted ground and surface water, provided the matrix does not contain interfering reducing agents. This method was not used for estuarine water and seawater, so the user is responsible for the validation of the method for these matrices.
SR EN 15196:2007 | Water quality - Guidance on sampling and processing of the pupal exuviae of Chironomidae (Order Diptera) for ecological assessment This guidance standard specifies equipment and procedures for collecting floating pupal exuviae of Chironomidae from aquatic habitats; rivers from source to estuary, canals, ponds, lakes and sea coasts. Guidance in preparing specimens for subsequent identification is provided. These samples provide representative data on relative species abundance, suitable for numerical analysis, classification and monitoring of environmental conditions.
SR EN 50414:2007 | Test methods for analysis of lead in PVC taken from insulation and sheath of electric and optical fibre cables - Method A: Total lead content determination with flame excitation atomic absorption spectrometry - Method B: Qualitative analysis of lead by lead sulphide staining This European Standard describes two methods for the analysis of lead in PVC-insulating and sheathing materials for electric and for optical fibre cables. The samples of PVC are taken from the finished cable. Method A provides a quantitative method and Method B provides a qualitative method. NOTE 1 Users may refer to either Method A or Method B or to both methods. NOTE 2 Other methods of determination not specified here are known to be capable of achieving equivalent results, but do not conform to this EN (see “Introduction”). Both Method A and Method B are applicable to products having a total lead content greater than or equal to 0,01 %.
SR EN 60371-3-1:2007 | Specification for insulating materials based on mica -- Part 3: Specifications for individual materials -- Sheet 1: Commutator separators and materials This sheet of IEC 60371-3 applies to several types of rigid materials based on mica splittings or mica paper for commutator separators. These products shall be made from muscovite or phlogopite mica, built up from mica splittings or mica paper by the use of a suitable bonding medium.
SR EN 60598-2-13:2007 | Luminaires -- Part 2-13: Particular requirements - Ground recessed luminaires This Part 2 of IEC 60598 specifies requirements for ground recessed luminaires incorporating electric light sources for operation from supply voltages up to 1 000 V, for indoor or outdoor use, e.g. in gardens, yards, carriageways, parking lots, cycleways, footways, pedestrian areas, swimming pools areas outside zones for SELV, nurseries and similar applications.
SR EN 13981-3:2007 | Aluminium and aluminium alloys - Products for structural railway applications - Technical conditions for inspection and delivery - Part 3: Castings This document specifies requirements for castings which contribute to the structural properties of the railcar bodyshell and other major structural components. It specifies particular requirements regarding qualification, quality control, material properties and dimensional tolerances and gives guide-lines for application and use.
SR EN 12441-11:2007 | Zinc and zinc alloys - Chemical analysis - Part 11: Determination of silicon in zinc alloys - Spectrophotometric method This European Standard specifies a spectrophotometric method for the determination of silicon in zinc alloys. It is applicable to the products specified in EN 1774 and EN 12844. It is suitable for the determination of silicon contents (mass fractions) between 0,01 % and 0,1 %.
SR EN 60335-2-74:2004/A1:2007 | Household and similar electrical appliances - Safety -- Part 2-74: Particular requirements for portable immersion heaters Acest amendament suplimentează sau modifică articolele corespondente din SR EN 60335-2-74:2004.
SR EN 60917-2-3:2007 | Modular order for the development of mechanical structures for electronic equipment practices -- Part 2-3: Sectional specification - Interface co-ordination dimensions for the 25 mm equipment practice - Extended detail specification - Dimensions for subracks, chassis, backplanes, front panels and plug-in units Provides additional dimensions for a modular range of subracks and associated plug-in units based on IEC 60917-2-2. Also provides connector-related dimensions.
SR EN 175301-803:2007 | Detail Specification: Rectangular connectors - Flat contacts, 0,8 mm thickness, locking screw not detachable This standard covers a range of rectangular connectors with flat contacts, 0,8 mm thickness, locking screw not detachable, intended for use in industrial installations for connection or termination of sub-assemblies or components in electrical equipment in measuring, regulating and control circuits, in equipment for power supply, in fluid and air power system and components and other electronic devices employing similar techniques.
SR EN 60297-3-104:2007 | Mechanical structures for electronic equipment - Dimensions of mechanical structures of the 482,6 mm (19 in) series -- Part 3-104: Connector dependent interface dimensions of subracks and plug-in units Covers the connector dependent interface dimensions for subracks and plug-in units in accordance with subracks of IEC 60297-3-101. Refers to two-part connectors of IEC 60603-2, IEC 61076-4-101, IEC 61076-4-113 and introduces the related subrack and plug-in unit interface dimensions.
SR EN 61788-3:2007 | Superconductivity -- Part 3: Critical current measurement - DC critical current of Ag- and/or Ag alloy-sheathed Bi-2212 and Bi-2223 oxide superconductors This part of IEC 61788 covers a test method for the determination of the dc critical current of short and straight Ag- and/or Ag alloy-sheathed Bi-2212 and Bi-2223 oxide superconductors that have a monolithic structure and a shape of round wire or flat or square tape containing mono- or multicores of oxides. This method is intended for use with superconductors that have critical currents less than 500 A and n-values larger than 5. The test is carried out with and without an applying external magnetic field. For all tests in a magnetic field, the magnetic field is perpendicular to the length of the specimen. In the test of a tape specimen in a magnetic field, the magnetic field is parallel or perpendicular to the wider tape surface (or one surface if square). The test specimen is immersed either in a liquid helium bath or a liquid nitrogen bath during testing. Deviations from this test method that are allowed for routine tests and other specific restrictions are given in this standard.
SR EN 50461:2007 | Solar cells - Datasheet information and product data for crystalline silicon solar cells This European Standard describes data sheet and product data information for crystalline silicon solar cells. The intent of this standard is to provide minimum information required to configure safe and optimal photovoltaic modules. In this context, data sheet information is a technical description separate from the photovoltaic module. Product data information concerns the packaging, marking, storage and containing a commitment to inform about major changes on product and on process. These data are needed for further processing of solar cells to photovoltaic modules.
SR EN 60838-2-2:2007 | Miscellaneous lampholders -- Part 2-2: Particular requirements - Connectors for LED-modules This part of IEC 60838-2 applies to connectors for building-in (including those used for interconnection between LED modules) of miscellaneous types to be used with PCB-based LED modules
SR EN 60921:2005/A1:2007 | Ballasts for tubular fluorescent lamps - Performance requirements
SR EN 10325:2007 | Steel - Determination of yield strength increase by the effect of heat treatment [Bake-Hardening-Index] This document specifies the method for the determination of yield strength increase by the effect of heat treatment (Bake-Hardening-Index) for steel. NOTE This test is applied in particular, to steels showing a mechanism of bake hardening, which are specially intended for automotive industry.
SR EN ISO 17660-2:2007 | Welding - Welding of reinforcing steel - Part 2: Non load-bearing welded joints (ISO 17660-2:2006) ISO 17660-2:2006 is applicable to the welding of weldable reinforcing steel and stainless reinforcing steel of non load-bearing welded joints, in workshops or on site. It specifies requirements for materials, design and execution of welded joints, welding personnel, quality requirements, examination and testing. Load-bearing welded joints are covered by ISO 17660-1.
SR EN ISO 17660-1:2007 | Welding - Welding of reinforcing steel - Part 1: Load-bearing welded joints (ISO 17660-1:2006) ISO 17660-1:2006 is applicable to the welding of weldable reinforcing steel and stainless reinforcing steel of load-bearing joints, in workshops or on site. It specifies requirements for materials, design and execution of welded joints, welding personnel, quality requirements, examination and testing. ISO 17660-1:2006 also covers welded joints between reinforcing steel bars and other steel components, such as connection devices and insert anchors, including prefabricated assemblies. Non load-bearing joints are covered by ISO 17660-2. ISO 17660-1:2006 is not applicable to factory production of welding fabric and lattice girders using multiple spot welding machines or multiple projection welding machines. The requirements of ISO 17660-1:2006 are only applicable to static loaded structures.
SR EN 4429:2007 | Aerospace series - Textiles - Testing of narrow woven fabrics - Determination of warp bow This standard defines the general requirements for the determination of warp bow of narrow woven fabrics by measurement testing.
SR EN 4416:2007 | Aerospace series - Non-metallic materials - Textiles - Wide woven fabrics - Technical specification This standard defines the requirements for manufacture, inspection and testing of wide woven fabrics for aerospace applications.
SR EN 4415:2007 | Aerospace series - Non-metallic materials - Textiles - Narrow woven fabrics - Technical specification This standard defines the requirements for manufacture, inspection and testing of narrow woven fabrics for aerospace applications.
SR EN ISO 22088-4:2007 | Plastics - Determination of resistance to environmental stress cracking (ESC) - Part 4: Ball or pin impression method (ISO 22088-4:2006) ISO 22088-4:2006 specifies a ball or pin impression method for the determination of the environmental stress cracking (ESC) behaviour of plastics by means of a constant-strain test. The method is applicable to finished products and to test specimens prepared by moulding and/or machining, and can be used for the assessment of the ESC behaviour of a plastic product or material exposed to different environments, as well as for the determination of the ESC behaviour of different plastics materials exposed to a specific environment. An alternative method for the determination of environmental stress cracking by means of a constant-strain test is specified in ISO 22088-3 and ISO 22088-5. A method for the determination of environmental stress cracking by means of a constant-stress test is specified in ISO 22088-2.
SR EN ISO 22088-3:2007 | Plastics - Determination of resistance to environmental stress cracking (ESC) - Part 3: Bent strip method (ISO 22088-3:2006) ISO 22088-3:2006 specifies a method for the determination of the environmental stress cracking (ESC) resistance of thermoplastics when they are subjected to a fixed flexural strain in the presence of chemical agents. ESC is indicated by the change of a suitably chosen indicative property of specimens that have been strained for a defined time in the environment. The method of test is suitable for determining the resistance of sheets and of flat test specimens, especially the sensitivity of localized surface regions of specimens, to ESC. This is essentially a ranking test and is not intended to provide data to be used for design or performance prediction. For a constant strain test, refer to ISO 22088-5. For a constant load test, refer to ISO 22088-2.
SR EN ISO 22088-2:2007 | Plastics - Determination of resistance to environmental stress cracking (ESC) - Part 2: Constant tensile load method (ISO 22088-2:2006) ISO 22088-2:2006 specifies methods for the determination of environmental stress cracking (ESC) of thermoplastics when they are subjected to a constant tensile load in the presence of chemical agents. It is applicable to test specimens prepared by moulding and/or machining and can be used both for the assessment of ESC of plastic materials exposed to different environments, and for the determination of ESC of different plastic materials exposed to a specific environment. This is essentially a ranking test and is not intended to provide data to be used for design or performance prediction. Methods for the determination of environmental stress cracking by means of a constant-strain test are specified in ISO 22088-3, ISO 22088-4 and ISO 22088-5.
SR EN ISO 22088-1:2007 | Plastics - Determination of resistance to environmental stress cracking (ESC) - Part 1: General guidance (ISO 22088-1:2006) ISO 22088-1:2006 provides information and general guidance relevant to the selection of the test method to be used to determine environmental stress cracking (ESC) of thermoplastic materials.
SR EN ISO 8988:2007 | Plastics - Phenolic resins - Determination of hexamethylenetetramine content - Kjeldahl method, perchloric acid method and hydrochloric acid method (ISO 8988:2006) ISO 8988:2006 specifies three methods for the determination of the hexamethylenetetramine ("hexa") content of phenolic resins: a Kjeldahl method; direct titration with perchloric acid; potentiometric titration with hydrochloric acid.
SR EN ISO 12236:2007 | Geosynthetics - Static puncture test (CBR test) (ISO 12236:2006) ISO 12236:2006 specifies a method for the determination of the puncture resistance by measuring the force required to push a flat-ended plunger through geosynthetics. The test is normally carried out on dry specimens conditioned in the specified atmosphere. The test is applicable to most types of products, but not to materials with apertures greater than 10 mm.
SR EN ISO 13433:2007 | Geosynthetics - Dynamic perforation test (cone drop test) (ISO 13433:2006) ISO 13433:2006 specifies a method to determine the resistance of geosynthetics to penetration by a steel cone dropped from a fixed height. The degree of penetration is an indication of the behaviour of the geosynthetic when sharp stones are dropped on its surface. The method is generally applicable to geosynthetics. However, the validity of this test for some types of products should be considered carefully, as the test principle may not be applicable.
SR EN 15060:2007 | Paints and varnishes - Guide for the classification and selection of coating systems for wood based materials in furniture for interior use This document provides guidance for the information to be provided by a furniture manufacturer to paint and varnish suppliers and the information to be provided by a paint and varnish supplier to furniture manufacturers, in order to assist in the selection of coating materials and coating systems for wood-based material in furniture for interior use. This standard should be a reference document to be used with the test methods and specifications of the different types of furniture. NOTE For the purpose of this guide, wood-based materials with modified surfaces are included in this document (laminates, etc.)
SR EN ISO 21227-2:2007 | Paints and varnishes - Evaluation of defects on coated surfaces using optical imaging - Part 2: Evaluation procedure for multi-impact stone-chipping test (ISO 21227-2:2006) ISO 21227-2:2006 describes a procedure for evaluating multi-stone impact damage by means of optical imaging. A suitable method for simulating the damaging process is specified in ISO 20567-1.
SR EN 3662-001:2007 | Aerospace series - Circuit breakers, three-pole, temperature compensated, rated current 20 A to 50 A - Part 001: Technical specification This standard specifies the three-pole temperature compensated circuit breakers with signal contacts, polarized or not, rated from 20 A to 50 A and used in aircraft on-board circuits. It describes specific environmental, electrical and mechanical characteristics and the stringency of tests to be applied according to test methods of EN 3841-100. These circuit breakers are intended for use in aircraft with electrical supplies in accordance with EN 2282 (all categories).
SR EN 3662-005:2007 | Aerospace series - Circuit breakers, three-pole, temperature compensated, rated current 20 A to 50 A - Part 005: With polarized signal contact - Product standard This standard specifies the characteristics of three-pole circuit breakers, temperature compensated with a rated current from 20 A to 50 A, used in aircraft on-board circuits at a temperature between ? 55 °C and 90 °C and at an altitude of 15 000 m max. These circuit breakers are operated by a push-pull type single push button (actuator), with delayed action "trip-free" tripping with a polarized signal contact which is open when main contacts are closed, and inversely. They will continue to function up to the short-circuit current.
SR HD 60364-7-740:2007 | Electrical installations of buildings -- Part 7-740: Requirements for special installations or locations - Temporary electrical installations for structures, amusement devices and booths at fairgrounds, amusement parks and circuses Specifies the minimum electrical installation requirements to facilitate the safe design, installation and operation of mobile, temporarily or permanently installed electrical machines and structures which incorporate electrical equipment. The machines and structures are intended to be installed repeatedly, without loss of safety, temporarily or permanently, at fairgrounds, amusement parks, circuses or any other places. Defines the electrical installation requirements for such structures and machines, both being either integral parts or constituting the total amusement device. Does not apply to the electrical equipment of machines (see EN 60204-1).
SR EN 61810-7:2007 | Electromechanical elementary relays -- Part 7: Test and measurement procedures Lays down the test and measurement procedures for electromechanical elementary relays. Covers basic considerations which are common to all types of electromechanical elementary relays. Supplementary requirements may be necessitated by specific designs or application.
SR EN 3662-006:2007 | Aerospace series - Circuit breakers, three-pole, temperature compensated, rated current 20 A to 50 A - Part 006: With polarized signal contact - Bus-bar version - Product standard This standard specifies the characteristics of three-pole circuit breakers, temperature compensated with a rated current from 20 A to 50 A, used in aircraft on-board circuits at a temperature between ? 55 °C and 90 °C and at an altitude of 15 000 m max. These circuit breakers are operated by a push-pull type single push button (actuator), with delayed action "trip-free" tripping with a polarized signal contact which is open when main contacts are closed, and inversely. They are connected on supply side by means of bus-bar. They will continue to function up to the short-circuit current.
SR EN 3661-001:2007 | Aerospace series - Circuit breakers, single-pole, temperature compensated, rated current 20 A to 50 A - Part 001: Technical specification This standard specifies the single-pole temperature compensated circuit breakers with signal contacts, polarized or not, rated from 20 A to 50 A and used in aircraft on-board circuits. It describes specific environmental, electrical and mechanical characteristics and the stringency of tests to be applied according to test methods of EN 3841-100. These circuit breakers are intended for use in aircraft with electrical supplies in accordance with EN 2282 (all categories).
SR EN 3661-006:2007 | Aerospace series - Circuit breakers, single-pole, temperature compensated, rated current 20 A to 50 A - Part 006: With polarized signal contact - Bus bar version - Product standard This standard specifies the characteristics of single-pole circuit breakers, temperature compensated with a rated current from 20 A to 50 A, used in aircraft on-board circuits at a temperature between ? 55 °C and 125 °C and at an altitude of 15 000 m max. These circuit breakers are operated by a push-pull type single push button (actuator), with delayed action "trip-free" tripping with a polarized signal contact which is open when main contacts are closed, and inversely. They are connected on supply side by means of bus-bar. They will continue to function up to the short-circuit current.
SR EN 3155-055:2007 | Aerospace series - Electrical contacts used in elements of connection - Part 055: Contacts, electrical, female, thermocouple NiAl, type C, crimp, class T - Product standard This standard specifies the required characteristics, tests and tooling applicable to female contacts, thermocouple, NiAl, type C, crimp, class T, used in elements of connection according to EN 3155 002. It shall be used together with EN 3155 001. The associated male contacts are defined in EN 3155 054.
SR EN 3155-056:2007 | Aerospace series - Electrical contacts used in elements of connection - Part 056: Contacts, electrical, male, thermocouple NiCr, type C, crimp, class T - Product standard This standard specifies the required characteristics, tests and tooling applicable to male electrical contacts, thermocouple, NiCr, type C, crimp, class T, used in elements of connection according to EN 3155-002. It shall be used together with EN 3155-001. The associated female contacts are defined in EN 3155-057.
SR EN 3155-061:2007 | Aerospace series - Electrical contacts used in elements of connection - Part 061: Contacts, electrical, coaxial, size 12, female, type D, solder, class R Product standard This standard specifies the required characteristics, tests and tooling applicable to size 12, female coaxial, electrical contacts, type D, solder, class R, used in elements of connection according to EN 3155-002. It shall be used together with EN 3155-001. The associated male contacts are defined in EN 3155-060.
SR EN 3545-008:2007 | Aerospace series - Connectors, electrical, rectangular, with sealed and non-sealed rear, plastic housing, locking device, operating temperatures - 55 C to 175 C - Part 008: Tools for assembly/removal of coding and attachment system - Product standard This standard specifies the characteristics of tools for assembly/removal of coding and attachment systems in family of rectangular electrical connector with sealed and non-sealed version rear, plastic housing, locking device, for operating temperatures from – 55 °C to 175 °C for aerospace application.
SR EN 3155-022:2007 | Aerospace series - Electrical contacts used in elements of connection - Part 022: Contacts, electrical rectangular, male, type A, crimp, class R - Product standard This standard specifies the required characteristics, tests and tooling applicable to rectangular male con-tacts 022, type A, crimp, class R, used in elements of connection according to EN 3155 002. It shall be used together with EN 3155 001. The associated female contacts are defined in EN 3155 023. They also mate with the female non-removable size 22 solder contacts of EN 3218 005 and EN 3218 006.
SR EN 3155-057:2007 | Aerospace series - Electrical contacts used in elements of connection - Part 057: Contacts, electrical, female, thermocouple NiCr, type C, crimp, class T- Product standard This standard specifies the required characteristics, tests and tooling applicable to male electrical contacts, thermocouple, NiCr, type C, crimp, class T, used in elements of connection according to EN 3155-002. It shall be used together with EN 3155-001. The associated female contacts are defined in EN 3155-057.
SR EN 3155-058:2007 | Aerospace series - Electrical contacts used in elements of connection - Part 058: Contacts, electrical, coaxial, size 16, male, type D, solder, class R Product standard This standard specifies the required characteristics, tests and tooling applicable to size 16, male coaxial, electrical contacts, type D, solder, class R, used in elements of connection according to EN 3155-002. It shall be used together with EN 3155-001. The associated male contacts are defined in EN 3155-059 and EN 3155-069.
SR EN 3155-060:2007 | Aerospace series - Electrical contacts used in elements of connection - Part 060: Contacts, electrical, coaxial, size 12, male, type D, solder, class R Product standard This standard specifies the required characteristics, tests and tooling applicable to size 12, male coaxial, electrical contacts, type D, solder, class R, used in elements of connection according to EN 3155-002. It shall be used together with EN 3155-001. The associated female contacts are defined in EN 3155-061.
SR EN 3661-005:2007 | Aerospace series - Circuit breakers, single-pole, temperature compensated, rated current 20 A to 50 A - Part 005: With polarized signal contact - Product standard This standard specifies the characteristics of single-pole circuit breakers, temperature compensated with a rated current from 20 A to 50 A, used in aircraft on-board circuits at a temperature between ? 55 °C and 125 °C and at an altitude of 15 000 m max. These circuit breakers are operated by a push-pull type single push button (actuator), with delayed action "trip-free" tripping with a polarized signal contact which is open when main contacts are closed, and inversely. They will continue to function up to the short-circuit current.
SR EN 3155-054:2007 | Aerospace series - Electrical contacts used in elements of connection - Part 054: Contacts, electrical, male thermocouple NiAl, type C, crimp, class T - Product standard This standard specifies the required characteristics, tests and tooling applicable to male electrical contacts, thermocouple, NiAl, type C, crimp, class T, used in elements of connection according to EN 3155 002. It shall be used together with EN 3155 001. The associated female contacts are defined in EN 3155 055.
SR EN 61925:2007 | Multimedia systems and equipment - Multimedia home server systems - Vocabulary of home server Defines the vocabulary of a home server for multimedia home server systems. Its intended use is to assist user interface designers and editors of product documentation by defining standard terms for the new commands and functions that home servers offer.
SR EN 61966-6:2007 | Multimedia systems and equipment - Colour measurement and management -- Part 6: Front projection displays Defines input test signals, measurement conditions, methods of measurement and reporting of the measured data, to be used for colour characterization and colour management of front projection displays in multimedia systems.
SR EN 62403:2007 | High density recording format on CD-R/RW disc system - HD-BURN format Specifies the HD-BURN format applied to CD-R/RW discs. The HD-BURN system is capable of recording the information in double density compared to the conventional CD-R/RW disc. It enables the realization of products with high reliability, high speed and interchangeability, and is especially suitable for consumer applications with high cost-performance.
SR EN 60706-2:2007 | Maintainability of equipment -- Part 2: Maintainability requirements and studies during the design and development phase This part of IEC 60706 examines the maintainability requirements and related design and use parameter, and discusses some activities necessary to achieve the required maintainability characteristics and their relationship to planning of maintenance. It describes the general approach in reaching these objectives and shows how maintainability characteristics should be specified in a requirements document or contract. It is not intended to be a complete guide on how to specify or to contract for maintainability. Its purpose is to define the range of considerations when maintainability characteristics are included as requirements for the development or the acquisition of an item.
SR EN 62391-2-1:2007 | Fixed electric double-layer capacitors for use in electronic equipment -- Part 2-1: Blank detail specification - Electric-double layer capacitors for power application - Assessment level EZ a supplementary document to the sectional specification and contains requirements for style, layout and minimum content of detail specifications. Detail specifications not complying with these requirements may not be considered as being in accordance with IEC specifications nor shall they so be described. In the preparation of detail specifications, the content of 1.4 of the sectional specification shall be taken into account.
SR EN 62391-2:2007 | Fixed electric double-layer capacitors for use in electronic equipment -- Part 2: Sectional specification - Electric double-layer capacitors for power application applies to electric double-layer capacitors for power application. Electric double-layer capacitors for power are intended for applications that require discharge currents in the range from mA to A. The characteristics of the capacitors include such performance as relatively high capacitance and low internal resistance, which is applicable to Class 3 of the measurement classification specified in IEC 62391-1. The definition of power density and its calculating procedure should be in accordance with Annex A.
SR EN 60738-1:2007 | Thermistors - Directly heated positive temperature coefficient -- Part 1: Generic specification IEC 60738-1:2006 describes terms and methods of test for positive step-function temperature coefficient thermistors, insulated and non-insulated types typically made from ferro-electric semi-conductor materials. It establishes standard terms, inspection procedures and methods of test for use in detail specifications for Qualification Approval and for Quality Assessment Systems for electronic components. This third edition cancels and replaces the second edition published in 1998 and constitutes a minor revision. The changes with respect to the previous edition refer to the tables, figures and references.
SR 1226:2007 | Rice for human consumption. Requirements for quality Prezentul standard se refera la orezul decorticat, slefuit si polizat obtinut prin prelucrarea mecanica a orezului brut alimentar destinat consumului uman.
SR EN 62197-1:2007 | Connectors for electronic equipment - Quality assessment requirements -- Part 1: Generic specification Establishes uniform testing requirements to support quality assessment procedures for connectors. Is applicable to a family of connectors for use in electronic and electrical equipment; does not cover connectors designed for use at radio frequencies.
SR EN 4008-011:2007 | Aerospace series - Elements of electrical and optical connection - Crimping tools and associated accessories - Part 011: Positioner for crimping tool M22520/2-01 - Product standard This standard specifies the characteristics for the positioner used with the M22520/2-01 crimping tool to crimp electrical contact EN 3155 022 according to EN 4008 002.
SR EN 4008-006:2007 | Aerospace series - Elements of electrical and optical connection - Crimping tools and associated accessories - Part 006: Positioner for crimping tool M22520/7 - Product standard This standard specifies the characteristics for the positioner used with the M22520/7 crimping tool to crimp electrical contacts according to EN 4008 002.
SR EN 4008-005:2007 | Aerospace series - Elements of electrical and optical connection - Crimping tools and associated accessories - Part 005: Positioner for crimping tool M22520/2-01 - Product standard This standard specifies the characteristics for the positioner used with the M22520/2-01 crimping tool to crimp electrical contacts according to EN 4008 002.
SR EN 4008-002:2007 | Aerospace series - Elements of electrical and optical connection - Crimping tools and associated accessories - Part 002: List of product standards This standard provides a list of crimping tools and associated accessories as defined in the product standard. It shows crimping tools and associated accessories with which the elements of connection are used and crimped.
SR EN 4008-001:2007 | Aerospace series - Elements of electrical and optical connection - Crimping tools and associated accessories - Part 001: Technical specification This standard specifies the general characteristics, the conditions for qualification, acceptance and quality as-surance for the crimping tools and associated accessories used for the crimping of contacts defined in EN 3155 002.
SR EN 3733-009:2007 | Aerospace series - Connector, optical, circular, single channel, coupled by self-locking ring, operating temperature up to 150 C continuous - Part 009: Receptacle sub-assembly for cable to EN 4532 (200 Šm/280 Šm fibre) - Product standard This standard specifies the characteristics of receptacle sub-assemblies for single channel fibre optic receptacle connectors for aerospace series single core optical cable in accordance with EN 4532, operating temperature up to 150 °C. Connector interface dimensions, table of tests and qualification approval requirements, are contained in the Technical Specification EN 3733-001. EN 3733-002, List of product standards, includes the listings of product types, codification and applicable combinations of product types.
SR EN 62304:2007 | Medical device software - Software life-cycle processes Defines the life cycle requirements for medical device software. The set of processes, activities, and tasks described in this standard establishes a common framework for medical device software life cycle processes. Applies to the development and maintenance of medical device software when software is itself a medical device or when software is an embedded or integral part of the final medical device. This standard does not cover validation and final release of the medical device, even when the medical device consists entirely of software.
SR EN 61582:2007 | Radiation protection instrumentation - In vivo counters - Classification, general requirements and test procedures for portable, transportable and installed equipment Specifies the classification, general design requirements, performance characteristics and test procedures for in vivo counting systems for detecting trace amounts of radionuclides in the bodies of persons working in nuclear power plants, laboratories and facilities handling radionuclides, and inhabitants living on territory which may be contaminated. The purpose is to determine the dose equivalent to organs and the effective dose of internal radiation for the whole body.
SR EN 14475:2006/AC:2007 | Execution of special geotechnical works - Reinforced fill Această erată corectează erorile apărute în SR EN 14475:2006.
SR EN 61076-1:2007 | Connectors for electronic equipment - Product requirements -- Part 1: Generic specification Establishes uniform specifications and technical information for connectors. Is applicable to a family of connectors for use in electronic and electrical equipment; does not cover connectors designed for use at radio frequencies.
SR EN 3733-008:2007 | Aerospace series - Connector, optical, circular, single channel, coupled by self-locking ring, operating temperature up to 150 C continuous - Part 008: Plug sub-assembly for cable to EN 4532 (200 um/280 um fibre) - Product standard This standard specifies the characteristics of plug sub-assemblies for single channel fibre optic plug connectors for aerospace series single core optical cable in accordance with EN 4532, operating temperature up to 150 °C. Connector interface dimensions, table of tests and qualification approval requirements, are contained in the Technical Specification EN 3733-001. EN 3733-002, List of product standards, includes the listings of product types, codification and applicable combinations of product types.
SR EN 61076-3-112:2007 | Connectors for electronic equipment -- Part 3-112: Rectangular connectors - Detail specification for rectangular connectors with four contacts for high performance serial bus for consumer audio/video equipment Lays down requirements for connectors based on IEEE standard 1394a-2000 and applicable for high performance serial bus used for consumer audio/video equipment. These connectors consist of fixed and free connectors having four contacts.
SR EN ISO 11998:2007 | Paints and varnishes - Determination of wet-scrub resistance and cleanability of coatings (ISO 11998:2006) The ability of coatings to withstand wear caused by repeated cleaning operations and to withstand penetration by soiling agents is an important consideration both from a practical point of view and when comparing and rating such coatings. ISO 11998:2006 describes an accelerated method for the determination of wet-scrub resistance. With regard to the cleanability of coatings, only the method itself and not the soiling agents are specified.
SR EN ISO 105-E06:2007 | Textiles - Tests for colour fastness - Part E06: Colour fastness to spotting: Alkali (ISO 105-E06:2006) ISO 105-E06:2006 specifies a method for determining the resistance of the colour of textiles of all kinds, and in all forms, to the action of dilute alkaline solutions. Three tests differing in severity are provided. Any or all may be used, depending on the nature of the fibre.
SR EN 3155-012:2007 | Aerospace series - Electrical contacts used in elements of connection - Part 012: Contacts, electrical, triaxial, size 8, male, type D, solder, class R - Product standard This standard specifies the required characteristics and tests applicable to size 8, male triaxial electrical con-tacts 012, type D, solder, class R, used in elements of connection according to EN 3155 002. It shall be used together with EN 3155 001. The associated female contacts are defined in EN 3155 011 and EN 3155 013.
SR EN 3155-013:2007 | Aerospace series - Electrical contacts used in elements of connection - Part 013: Contacts, electrical, triaxial, size 8, female, type D, solder, class R - Product standard This standard specifies the required characteristics and tests applicable to size 8, female triaxial electrical contacts 013, type D, solder, class R, used in elements of connection according to EN 3155 002. It shall be used together with EN 3155 001. The associated female contacts are defined in EN 3155 010 and EN 3155 012.
SR EN 2591-420:2007 | Aerospace series - Elements of electrical and optical connection - Test methods - Part 420: Mechanical strength of rear accessories This standard specifies a method of determining the mechanical strength of rear accessories used on elements of electrical and optical connection subjected to bending, tensile and torsional forces. It shall be used together with EN 2591-100.
SR EN 2996-005:2007 | Aerospace series - Circuit breakers, three-pole, temperature compensated, rated current 1 A to 25 A - Part 005: With polarized signal contact - Product standard This standard specifies the characteristics of three-pole circuit breakers, temperature compensated with a rated current from 1 A to 25 A, used in aircraft on-board circuits at a temperature between - 55 °C and 125 °C for ratings <or= 15 A and - 55 °C and 90 °C for ratings > 15 A and at an altitude of 22 000 m max. These circuit breakers are operated by a push-pull type single push button (actuator), with delayed action "trip-free" tripping with a polarized signal contact which is open when main contacts are closed, and inversely. They will continue to function up to the short-circuit current.
SR EN 2713-004:2007 | Aerospace series - Cables, electrical, single and multicore for general purpose - Operating temperatures between - 55 -C and 200 -C - Part 004: Screened (braided) and jacketed, ink jet printable - Product standard This standard specifies the characteristics of ink jet printable, single and multicore screened (braided) and jacketed electrical cables for use in the on-board electrical systems of aircraft, at operating temperatures between ? 55 °C and 200 °C. It shall also be possible to mark these cables by hot stamp printing. These markings shall be in accordance with EN 3838. This standard is not valid for new study.
SR EN 2713-009:2007 | Aerospace series - Cables, electrical, single and multicore for general purpose - Operating temperatures between - 55 -C and 200 -C - Part 009: Screened (spiral) and jacketed, YAG X3 laser printable - Product standard This standard specifies the characteristics of YAG X3 laser printable, single and multicore screened (spiral) and jacketed electrical cables for use in the on-board electrical systems of aircraft, at operating temperatures between - 55 °C and 200 °C. It shall also be possible to mark these cables by hot stamp printing or ink jet printing. These markings shall be in accordance with EN 3838.
SR EN 2713-010:2007 | Aerospace series - Cables, electrical, single and multicore for general purpose - Operating temperatures between - 55 -C and 200 -C - Part 010: Screened (braided) and jacketed, YAG X3 laser printable - Product standard This standard specifies the characteristics of YAG X3 laser printable, single and multicore screened (braided) and jacketed electrical cables for use in the on-board electrical systems of aircraft, at operating temperatures between ? 55 °C and 200 °C. It shall also be possible to mark these cables by hot stamp printing or ink jet printing. These markings shall be in accordance with EN 3838. This standard is not valid for new study.
SR EN 2996-004:2007 | Aerospace series - Circuit breakers, three-pole, temperature compensated, rated current 1 A to 25 A - Part 004: With signal contact - Product standard This standard specifies the characteristics of three-pole circuit breakers, temperature compensated with a rated current from 1 A to 25 A, used in aircraft on-board circuits at a temperature between - 55 °C and 125 °C for ratings L 15 A and - 55 °C to 90 °C for ratings > 15 A and at an altitude of 22 000 m max. These circuit breakers are operated by a push-pull type single pushbutton (actuator), with delayed action "trip-free" tripping with a signal contact which is open when main contacts are closed, and inversely. They will continue to function up to the short-circuit current.
SR EN 4008-012:2007 | Aerospace series - Elements of electrical and optical connection - Crimping tools and associated accessories - Part 012: Positioner for crimping tool M22520/2-01 - Product standard This standard specifies the characteristics for the positioner used with the M22520/2-01 crimping tool to crimp electrical contact EN 3155 023 according to EN 4008 002.
SR EN 2995-004:2007 | Aerospace series - Circuit breakers, single-pole, temperature compensated, rated current 1 A to 25 A - Part 004: With signal contact - Product standard This standard specifies the characteristics of single-pole circuit breakers, temperature compensated with a rated current from 1 A to 25 A, used in aircraft on-board circuits at a temperature between – 55 °C and 125 °C and at an altitude of 22 000 m max. These circuit breakers are operated by a push-pull type single push button (actuator), with delayed action "trip-free" tripping with a signal contact which is open when main contacts are closed, and inversely. They will continue to function up to the short-circuit current.
SR EN 2995-005:2007 | Aerospace series - Circuit breakers, single-pole, temperature compensated, rated current 1 A to 25 A - Part 005: With polarized signal contact - Product standard This standard specifies the characteristics of single-pole circuit breakers, temperature compensated with a rated current from 1 A to 25 A, used in aircraft on-board circuits at a temperature between - 55 °C and 125 °C and at a maximum altitude of Z ? 22 000 m. These circuits breakers are operated by a push-pull type single push button (actuator), with delayed action "trip-free" tripping with a polarized signal contact which is open when main contacts are closed, and inversely. They will continue to function up to the short-circuit current.
SR EN 2714-005:2007 | Aerospace series - Cables, electrical, single and multicore for general purpose - Operating temperatures between - 55 -C and 260 -C - Part 005: Screened (spiral) and jacketed, CO2 laser printable - Product standard This standard specifies the characteristics of CO2 laser printable, single and multicore screened (spiral) and jacketed electrical cables for use in the on-board electrical systems of aircraft, at operating temperatures between - 55 °C and 260 °C. It shall also be possible to mark these cables by hot stamp printing or ink jet printing. These markings shall be in accordance with EN 3838.
SR EN 2713-008:2007 | Aerospace series - Cables, electrical, single and multicore for general purpose - Operating temperatures between - 55 -C and 200 -C - Part 008: Screened (braided) and jacketed, UV laser printable - Product standard This standard specifies the characteristics of UV laser printable, single and multicore screened (braided) and jacketed electrical cables for use in the on-board electrical systems of aircraft, at operating temperatures between ? 55 °C and 200 °C. It shall also be possible to mark these cables by hot stamp printing or ink jet printing. These markings shall be in accordance with EN 3838. This standard is not valid for new study.
SR EN 2713-005:2007 | Aerospace series - Cables, electrical, single and multicore for general purpose - Operating temperatures between - 55 -C and 200 -C - Part 005: Screened (spiral) and jacketed, CO2 laser printable - Product standard This standard specifies the characteristics of CO2 laser printable, single and multicore screened (spiral) and jacketed electrical cables for use in the on-board electrical systems of aircraft, at operating temperatures between - 55 °C and 200 °C. It shall also be possible to mark these cables by hot stamp printing or ink jet printing. These markings shall be in accordance with EN 3838.
SR EN 61290-5-1:2007 | Optical amplifiers - Test methods -- Part 5-1: Reflectance parameters - Optical spectrum analyzer method This part of IEC 61290 applies to all commercially available optical amplifiers (OAs) and optically amplified sub-systems. It applies to OAs using optically pumped fibres (OFAs based on either rare-earth doped fibres or on the Raman effect), semiconductor OAs (SOAs), and waveguides (POWAs).
SR EN 2713-002:2007 | Aerospace series - Cables, electrical, single and multicore for general purpose - Operating temperatures between - 55 -C and 200 -C - Part 002: Screened and jacketed - General This standard specifies the list of product standards and common characteristics of single and multicore screened and jacketed electrical cables for use in the on-board electrical systems of aircraft, at operating tem-peratures between - 55 °C and 200 °C (unless otherwise specified in product standards).
SR EN 2714-010:2007 | Aerospace series - Cables, electrical, single and multicore for general purpose - Operating temperatures between - 55 -C and 260 -C - Part 010: Screened (braided) and jacketed, YAG X3 laser printable - Product standard This standard specifies the characteristics of YAG X3 laser printable, single and multicore screened (braided) and jacketed electrical cables for use in the on-board electrical systems of aircraft, at operating temperatures between ? 55 °C and 260 °C. It shall also be possible to mark these cables by hot stamp printing or ink jet printing. These markings shall be in accordance with EN 3838. This standard is not valid for new study.
SR EN 4008-013:2007 | Aerospace series - Elements of electrical and optical connection - Crimping tools and associated accessories - Part 013: Positioner for crimping tool M22520/2-01 - Product standard This standard specifies the characteristics for the positioner used with the M22520/2-01 crimping tool to crimp electrical contacts according to EN 4008 002.
SR EN 2713-011:2007 | Aerospace series - Cables, electrical, single and multicore for general purpose - Operating temperatures between - 55 -C and 200 -C - Part 011: Silver plated copper screened (spiral) and jacketed, UV laser printable - Product standard This standard specifies the characteristics of UV laser printable, single and multicore silver plated copper screened (spiral) and jacketed electrical cables for use in the on-board electrical systems of aircraft, at operating temperatures between - 55 °C and 200 °C. It shall also be possible to mark these cables by hot stamp printing or ink jet printing. These markings shall be in accordance with EN 3838.
SR EN 2713-006:2007 | Aerospace series - Cables, electrical, single and multicore for general purpose - Operating temperatures between - 55 -C and 200 -C - Part 006: Screened (braided) and jacketed, CO2 laser printable - Product standard This standard specifies the characteristics of CO2 laser printable, single and multicore screened (braided) and jacketed electrical cables for use in the on-board electrical systems of aircraft, at operating temperatures between - 55 °C and 200 °C. It shall also be possible to mark these cables by hot stamp printing or ink jet printing. These markings shall be in accordance with EN 3838. This standard is not valid for new study.
SR EN 2714-004:2007 | Aerospace series - Cables, electrical, single and multicore for general purpose - Operating temperatures between - 55 -C and 260 -C - Part 004: Screened (braided) and jacketed, ink jet printable - Product standard This standard specifies the characteristics of ink jet printable, single and multicore screened (braided) and jacketed electrical cables for use in the on-board electrical systems of aircraft, at operating temperatures between ? 55 °C and 260 °C. It shall also be possible to mark these cables by hot stamp printing. These markings shall be in accordance with EN 3838. This standard is not valid for new study.
SR EN 2714-006:2007 | Aerospace series - Cables, electrical, single and multicore for general purpose - Operating temperatures between - 55 -C and 260 -C - Part 006: Screened (braided) and jacketed, CO2 laser printable - Product standard This standard specifies the characteristics of CO2 laser printable single and multicore screened (braided) and jacketed electrical cables for use in the on-board electrical systems of aircraft, at operating temperatures between ? 55 °C and 260 °C. It shall also be possible to mark these cables by hot stamp printing or ink jet printing. These markings shall be in accordance with EN 3838. This standard is not valid for new study.
SR EN 2714-008:2007 | Aerospace series - Cables, electrical, single and multicore for general purpose - Operating temperatures between - 55 -C and 260 -C - Part 008: Screened (braided) and jacketed, UV laser printable - Product standard This standard specifies the characteristics of UV laser printable, single and multicore screened (braided) and jacketed electrical cables for use in the on-board electrical systems of aircraft, at operating temperatures between ? 55 °C and 260 °C. It shall also be possible to mark these cables by hot stamp printing or ink jet printing. These markings shall be in accordance with EN 3838. This standard is not valid for new study.
SR EN 13458-2:2004/AC:2007 | Cryogenic vessels - Static vacuum insulated vessels - Part 2: Design, fabrication, inspection and testing Standardul reprezintă o erată la SR EN 13458-2:2004.
SR EN 13530-2:2004/AC:2007 | Cryogenic vessels - Large transportable vacuum insulated vessels - Part 2: Design, fabrication, inspection and testing
SR EN 1251-2:2002/AC:2007 | Cryogenic vessels - Transportable vacuum insulated vessels of not more than 1000 litres volume - Part 2: Design, fabrication, inspection and testing
SR EN 14197-2:2004/AC:2007 | Cryogenic vessels - Static non-vacuum insulated vessels - Part 2: Design, fabrication, inspection and testing Standardul reprezintă o erată la SR EN 14197-2:2004.
SR EN 14197-2:2004/A1:2007 | Cryogenic vessels - Static non-vacuum insulated vessels - Part 2: Design, fabrication, inspection and testing This European Standard specifies requirements for the design, fabrication, inspection and testing of static non-vacuum insulated cryogenic vessels designed for a maximum allowable pressure of more than 0,5 bar. This European standard applies to static non-vacuum insulated cryogenic vessels for fluids as specified in EN 14197-1 and does not apply to vessels designed for toxic fluids. For static non-vacuum insulated cryogenic vessels designed for a maximum allowable pressure of not more than 0,5 bar this European Standard may be used as a guide.
SR EN 40-4:2006/AC:2007 | Lighting columns - Part 4: Requirements for reinforced and prestressed concrete lighting columns Erata SR EN 40-4:2006/AC:2007 se utilizează împreună cu standardul SR EN 40-4:2006.
Fire detection and fire alarm systems - Part 4: Power supply equipment Specifies EMC and updates software and other requirements.
SR EN ISO 17201-2:2007 | Acoustics - Noise from shooting ranges - Part 2: Estimation of muzzle blast and projectile sound by calculation (ISO 17201-2:2006) ISO 17201-2:2006 specifies methods for estimating the acoustic source data of muzzle blast and explosions and the source data of projectile sound on the basis of non-acoustic data for firearms with calibres less than 20 mm and explosions less than 50 g TNT equivalent. It addresses those cases where no source measurements exist, or where the data necessary to calculate projectile sound according to ISO 17201-4 are unknown. An example of this situation would be measuring projectile sound from shot gun pellets. It can also be used as an interpolation method between measurements of muzzle blast. It is not applicable to the prediction of sound levels for the assessment of hearing damage and cannot be used to predict sound pressure levels or sound exposure levels below a specific distance where linear acoustics does not apply.
SR EN 10315:2007 | Routine method for analysis of high alloy steel by X-ray Fluorescence Spectrometry (XRF) by using a near by technique This European Standard specifies a procedure on how to improve the performance of a routine XRF method, already in use for analysis of high alloy steels, by using a ”near by technique”. The ”near by technique” requires at least one target sample (preferable a CRM) of a similar composition as the unknown sample. The method is applicable to elements within the concentration ranges according to Table 1: Table 1 — Concentration ranges Element Concentration range, % (m/m) a Si 0,05 to 1,5 Mn 0,05 to 5,0 P 0,005 to 0,035 Cr 10 to 25 Ni 0,1 to 30 Mo 0,1 to 6,5 Cu 0,02 to 1,5 Co 0,015 to 0,30 V 0,015 to 0,15 Ti 0,015 to 0,50 Nb 0,05 to 1,0 a The concentration ranges specified, represents those ranges studied during the precision test. The procedure has the potential to be used outside those ranges but it needs to be validated by each laboratory in every case. The method is applicable to analysis of either chill-cast or wrought samples having a diameter of at least 25 mm and with a carbon concentration of less than 0,3 % (see NOTE). Other elements should have a concentration below 0,2
SR EN 300:2007 | Oriented Strand Boards (OSB) - Definitions, classification and specifications This European Standard applies to Oriented Strand Boards (OSB). It defines terms, establishes a classification and specifies requirements. The values listed in this European Standard relate to product properties but they are not characteristic values to be used in design calculations. NOTE Test methods for determination of mechanical properties for structural purposes are given in EN 789. Determination of characteristic values of mechanical properties and density for structural purposes is given in EN 1058. Design characteristic values for OSB are given in EN 12369-1. Information on supplementary properties is given in Annex C.
SR EN 3536:2007 | Aerospace series - Nuts, hexagon, self-locking, in heat resisting steel, MoS2 lubricated - Classification: 1 100 MPa (at ambient temperature)/315 -C This standard specifies characteristics of self-locking hexagonal nuts, with flange, in heat resisting steel, MoS2 lubricated. Classification: 1 100 MPa ) / 315 °C ).
SR EN 2859:2007 | Aerospace series - Bolts, normal hexagonal head, close tolerance normal shank, short thread, in alloy steel, cadmium plated, metric series - Classification: 1 100 MPa (at ambient temperature) / 235 -C This standard specifies the characteristics of bolts, normal hexagonal head, close tolerance normal shank, short thread, in alloy steel, cadmium plated, metric series. Classification: 1 100 MPa ) / 235 °C ).
SR EN 2888:2007 | Aerospace series - Metric Bolts, normal hexagon head, coarse tolerance normal shank, short thread, in corrosion resisting steel, passivated - Classification: 600 MPa (at ambient temperature)/425 -C This standard specifies the characteristics of bolts, normal hexagonal head, coarse tolerance normal shank, short thread, in corrosion resisting steel, passivated. Classification: 600 MPa ) / 425 °C ).
SR EN 3626:2007 | Aerospace series - Nuts, hexagon, self-locking in steel, cadmium plated, MoS2 lubricated - Classification: 1 100 MPa (at ambient temperature)/235 -C This standard specifies characteristics of self-locking hexagonal nuts, with flange, in steel, cadmium plated, MoS2 lubricated. Classification: 1 100 MPa ) / 235 °C ).
SR EN 3080:2007 | Aerospace series - Pipe coupling 8-30' in titanium alloy - Tees, reduced, branch with thrust wire nut This standard specifies the characteristics of tees, reduced, branch with thrust wire nut, for pipe couplings 8°30', in titanium alloy, for aerospace applications. Nominal pressure: up to 28 000 kPa. Temperature range: - 55 °C to 135 °C.
SR EN 3444:2007 | Aerospace series - Bolt, large bihexagonal head, close tolerance normal shank, medium length thread, in heat resisting nickel base alloy, passivated - Classification: 1 250 MPa (at ambient temperature) /650 C This standard specifies the characteristics of bolts, large bihexagonal head, close tolerance normal shank, medium length thread, in heat resisting nickel base alloy, passivated. Classification: 1 250 MPa ) / 650 °C ).
SR EN 3079:2007 | Aerospace series - Pipe coupling 8-30' up to 28 000 kPa - Adaptors - Metric series - Technical specification This standard specifies the required characteristics, inspection and test methods, quality assurance and procurement requirements for metric series 8°30' adaptors, for temperature ranges type II and III according to ISO 6771 and nominal pressure up to 28 000 kPa.
SR EN 2889:2007 | Aerospace series - Metric bolts, normal hexagon head, coarse tolerance normal shank, short thread, in alloy steel, cadmium plated - Classification: 900 MPa (at ambient temperature)/235 -C This standard specifies the characteristics of bolts, normal hexagonal head, coarse tolerance normal shank, short thread, in alloy steel, cadmium plated. Classification: 900 MPa ) / 235 °C ) .
SR EN 13836:2007 | Gas fired central heating boilers - Type B boilers of nominal heat input exceeding 300 kW, but not exceeding 1 000 kW This European Standard specifies the requirements and test methods concerning, in particular, the construction, safety, fitness for purpose, and rational use of energy, as well as the classification and marking of gas-fired central heating boilers that are fitted with atmospheric burners, fan assisted atmospheric burners or fully premixed burners, and are hereafter referred to as “boilers”. This European Standard applies to boilers of type B, as listed in 4.2: 3 that use one or more combustible gases of the three gas families at the pressures stated in Tables 16 and 17; 3 that have a nominal heat input (on the basis of net calorific value) exceeding 300 kW, but not exceeding 1 000 kW, including modular boilers; 3 where the temperature of the heat transfer fluid does not exceed 105 °C during normal operation; 3 where the maximum operating pressure in the water circuit does not exceed 6 bar; 3 that can give rise to condensation under certain circumstances; 3 of the standard and low-temperature types. This European Standard applies to boilers designed for sealed water systems or
SR EN 15036-1:2007 | Heating boilers - Test regulations for airborne noise emissions from heat generators - Part 1: Airborne noise emissions from heat generators This European Standard specifies test methods for airborne noise emissions from heat generators in a test laboratory or at the place of installation. The test methods described in this European Standard, however, may be used for measuring the airborne noise emissions of the appliances and functions listed below. This European Standard applies to following appliances regardless of their heat output and the fuel used: ? wall-mounted and floor-standing heating appliances; ? forced-draught burners; ? boilers/forced-draught burner units; ? boilers with freely allocated forced-draught burners; ? pellet burners. According to this European Standard the manufacturer is allowed to choose an appropriate category of testing for the measured appliance. This European Standard does not apply to: ? appliances used exclusively for heating drinking-water; ? function of heating drinking-water in so-called combined water-heaters; ? heat generators which work with air as the heat transfer medium; ? electrical heating appliances; ? structure-borne noise; ? sound transmission along the flue gas pat
SR EN 15036-2:2007 | Heating boilers - Test regulations for airborne noise emissions from heat generators - Part 2: Flue gas noise emissions at the outlet of the heat generator This European Standard applies to heat generators according to EN 15036-1, which are connected to chimneys/ducts which discharge combustion products via a duct into open air. The data measured according to this European Standard will probably be different from the noise radiated from the end of the chimney. Readings from forced-draught burners complying with EN 267 or EN 676 are only applicable in practice if they have been taken in conjunction with a boiler. Noise emitted into chimneys/ducts by heat generators operating independently of indoor air can also be measured in accordance with this European Standard. Boilers supplied with combined air inlet and exhaust terminal configuration where ducts are within an external wall can be measured according to one of the test methods detailed in EN 15036-1. This European Standard describes the objective procedure for determining sound power levels LW, at the outlet of a heat generator that is emitting broad-band, narrow-band, or tonal continuous sound. This European Standard is applicable to boilers designed to be connected to a chim
SR EN 10140:2007 | Cold rolled narrow steel strip - Tolerances on dimensions and shape 1.1 This European Standard applies to cold rolled narrow strip in coils and cut lengths, in thicknesses up to 10 mm and of widths less than 600 mm, made from unalloyed and alloyed steels, mainly those specified in EN 10132, EN 10139 and prEN 10338, with the exception of stainless and heat-resisting steels and the products given in 1.2. The application of this European Standard to products with other dimensions shall be agreed separately. 1.2 This European Standard does not cover cold rolled flat products for which a separate standard already exists, particularly the following products: cold rolled non-oriented magnetic steel sheet and strip (EN 10106); grain-oriented magnetic steel sheet and strip (EN 10107); semi-processed steel strip for the construction of magnetic circuits (EN 10126 and EN 10165); cold rolled uncoated low carbon and high yield strength steel flat products for cold forming (EN 10131); cold reduced blackplate (EN 10205).
SR EN 10131:2007 | Cold rolled uncoated and zinc or zinc-nickel electrolytically coated low carbon and high yield strength steel flat products for cold forming - Tolerances on dimensions and shape This European Standard applies to cold rolled uncoated and electrolytically zinc or zinc-nickel coated low carbon and high yield strength steel flat products for cold forming with a minimum thickness of 0,35 mm and, unless otherwise agreed at the time of ordering, less than or equal to 3 mm thick, delivered in sheet, wide strip, slit wide strip or cut lengths obtained from slit wide strip or sheet. The concerned standards are EN 10130, EN 10152, EN 10271, EN 10209, EN 10268 and prEN 10338. It does not apply to cold rolled strip (rolled width < 600 mm) or to flat cold rolled products for which there is a specific standard, in particular the following: cold rolled non-grain oriented magnetic steel sheet and strip (EN 10106); semi-processed steel strip for the construction of magnetic circuits (EN 10126 and 10165); tinplate and ECCS (EN 10202); blackplate in coils (EN 10205); cold rolled uncoated non-alloy mild steel narrow strip for cold forming (EN 10139).
SR EN 4508:2007 | Aerospace series - Paints and varnishes - Test method for anti slip coatings - Determination of the sliding friction behaviour This standard specifies the procedure for determination of the sliding friction behaviour of an anti slip coating.
SR EN 2436-006:2007 | Aerospace series - Paints and varnishes - Corrosion resistant chromate-free two component cold curing epoxy primer - Part 006: High corrosion resistance for military application This standard defines the requirements for a two component, chromate and lead free epoxy, high corrosion resistant primer. The coating shall be suitable for use on chromic acid anodised or conversion coated aluminium alloys, fibre reinforced composite materials and other suitably prepared substrates.
SR EN 2436-004:2007 | Aerospace series - Paints and varnishes - Corrosion resistant chromate-free two component cold curing primer - Part 004: High corrosion and fluid resistance with surface preparation tolerance This standard specifies the basic requirements for a two component, cold curing, chromate-free epoxy or polyurethane, high corrosion and fluid resistant primer with improved tolerance to the standard of surface preparation which can be used with or without a finish for aerospace applications. The properties specified in this standard are obtained on defined aluminium alloy test pieces prepared in accordance with EN 3837, process D and ISO 3270. The ability of the material to be used for a specific application (e.g. alternative substrate, alternative primer, specific drying conditions etc.) shall be determined by supplementary tests to confirm that the requirements of this standard are met.
SR EN 2436-005:2007 | Aerospace series - Paints and varnishes - Corrosion resistant chromate-free two component cold curing primer - Part 005: For exterior use with surface preparation tolerance This standard specifies the basic requirements for a two component, cold curing, chromate-free epoxy or polyurethane, corrosion resistant primer which can be used with or without a finish for aerospace applications. The properties specified in this standard are obtained on defined aluminium alloy test pieces prepared in accordance with EN 3837, process D and ISO 3270. The ability of the material to be used for a specific application (e.g. alternative substrate, alternative primer, specific drying conditions etc.) shall be determined by supplementary tests to confirm that the requirements of this standard are met.
SR EN 2436-002:2007 | Aerospace series - Paints and varnishes - Corrosion resistant chromate-free two component cold curing primer - Part 002: High corrosion resistance This standard specifies the requirements for a two component, cold curing, chromate-free epoxy or polyurethane, high corrosion resistant primer which can be used with or without a finish for aerospace applications. The properties specified in this standard are obtained on defined aluminium alloy test pieces prepared in accordance with EN 3837 and ISO 3270. The ability of the material to be used for a specific application (e.g. alternative substrate, alternative primer, specific drying conditions etc.) shall be determined by supplementary tests to confirm that the requirements of this standard are met.
SR EN ISO 9509:2007 | Water quality - Toxicity test for assessing the inhibition of nitrification of activated sludge microorganisms (ISO 9509:2006) ISO 9509:2006 specifies a method for assessing the short-term inhibitory effect of waters, waste waters or test substances on nitrifying bacteria in activated sludge. The inhibitory effect is estimated over an exposure period of usually 3 h or up to 24 h with weakly nitrifying sludge. The method is applicable to nitrifying activated sludge derived from domestic and synthetic sewage and also to sludges from industrial and mixed domestic and industrial waste waters. The nitrifying activity of the sludge is verified by testing in the presence and absence of a specific inhibitor. If the nitrification rate is within a suitable range for the test, i.e. 2 mg of nitrogen per gram of suspended solid and hour to 6,5 mg of nitrogen per gram of suspended solids and hour, the sludge may be used directly. If not, adjustments are necessary. The method is applicable to water-soluble, non-volatile chemicals, and to waste waters
SR EN ISO 14040:2007 | Environmental management - Life cycle assessment - Principles and framework (ISO 14040:2006) ISO 14040:2006 describes the principles and framework for life cycle assessment (LCA) including: definition of the goal and scope of the LCA, the life cycle inventory analysis (LCI) phase, the life cycle impact assessment (LCIA) phase, the life cycle interpretation phase, reporting and critical review of the LCA, limitations of the LCA, the relationship between the LCA phases, and conditions for use of value choices and optional elements. ISO 14040:2006 covers life cycle assessment (LCA) studies and life cycle inventory (LCI) studies. It does not describe the LCA technique in detail, nor does it specify methodologies for the individual phases of the LCA. The intended application of LCA or LCI results is considered during definition of the goal and scope, but the application itself is outside the scope of this International Standard.
SR EN ISO 14044:2007 | Environmental management - Life cycle assessment - Requirements and guidelines (ISO 14044:2006) ISO 14044:2006 specifies requirements and provides guidelines for life cycle assessment (LCA) including: definition of the goal and scope of the LCA, the life cycle inventory analysis (LCI) phase, the life cycle impact assessment (LCIA) phase, the life cycle interpretation phase, reporting and critical review of the LCA, limitations of the LCA, relationship between the LCA phases, and conditions for use of value choices and optional elements. ISO 14044:2006 covers life cycle assessment (LCA) studies and life cycle inventory (LCI) studies.
SR EN 13322-2:2003/A1:2007 | Transportable gas cylinders - Refillable welded steel gas cylinders - Design and construction - Part 2: Stainless steel No scope available
SR EN 61048:2007 | Auxiliaries for lamps - Capacitors for use in tubular fluorescent and other discharge lamp circuits - General and safety requirements This International Standard states the requirements for both self-healing and non-self-healing continuously rated a.c. capacitors of up to and including 2,5 kVAr, and not less than 0,1 ÂµF, having a rated voltage not exceeding 1 000 V, which are intended for use in discharge lamp circuits operating at 50 Hz or 60 Hz and at altitudes up to 3 000 m.
SR EN 60464-3-2:2003/A1:2007 | Varnishes used for electrical insulation -- Part 3: Specifications for individual materials -- Sheet 2: Hot curing impregnating varnishes
SR EN 13200-5:2007 | Spectator facilities - Part 5: Telescopic stands This European standard specifies product characteristics for telescopic stands at permanent or temporary entertainment venues including sports stadiums, sport halls and indoor and outdoor facilities. Stands in fairgrounds and amusement parks are excluded from this standard (see EN 13814).
SR EN 14277:2007 | Ventilation for buildings - Air terminal devices - Method for airflow measurement by calibrated sensors in or close to ATD/plenum boxes This European Standard specifies methods for the laboratory aerodynamic testing and rating of the air flow rate measurement accuracy of fixed air flow rate measurement devices, including supply and exhaust air terminal devices (ATD) and in-duct measurement stations (IMS) and the sensitivity of such devices to flow disturbance. A general overview of different test configurations is shown in Figure 1.
SR EN 12097:2007 | Ventilation for Buildings - Ductwork - Requirements for ductwork components to facilitate maintenance of ductwork systems This European standard specifies requirements for dimension, shape and location for access panels for cleaning and service in ductwork systems, which conform to EN 1505, EN 1506 and EN 13180. National regulations shall always be followed, even when they deviate from requirements given in this standard.
SR EN 14801:2007 | Conditions for pressure classification of products for water and wastewater pipelines This document applies to components (pipes, joints, fittings, ferrules and valves), which have pressure related classification in European Standards covering products which are intended to be used for buried water supply and waste water pressure pipelines outside buildings. It specifies combinations of loading conditions and installation conditions to be used in the design method by reference to the relevant product standard for the determination of the allowable pressures (PFA, PMA and PEA) as defined in EN 805. This document does not apply as an installation guide. NOTE 1 This document does not give the full range of installation and loading parameters for all components and does not specify calculation and/or test methods for determination of the allowable pressures. NOTE 2 This document does not relieve designers of their obligation under EN 805:2000, 8.4; e.g. to consider all conditions not addressed in clause 5 (e. g. seismic loads). NOTE 3 This document does not deal with marking of components.
SR EN ISO 13503-5:2007 | Petroleum and natural gas industries - Completion fluids and materials - Part 5: Procedures for measuring the long-term conductivity of proppants (ISO 13503-5:2006) ISO 13503-5:2006 provides standard testing procedures for evaluating proppants used in hydraulic fracturing and gravel packing operations. ISO 13503-5:2006 provides a consistent methodology for testing performed on hydraulic fracturing and/or gravel packing proppants. The "proppants" mentioned henceforth in this part of ISO 13503-5:2006 refer to sand, ceramic media, resin-coated proppants, gravel packing media, and other materials used for hydraulic fracturing and gravel-packing operations. ISO 13503-5:2006 is not applicable for use in obtaining absolute values of proppant pack conductivities under downhole reservoir conditions.
SR EN ISO 13628-2:2007 | Petroleum and natural gas industries - Design and operation of subsea production systems - Part 2: Unbonded flexible pipe systems for subsea and marine applications (ISO 13628-2:2006) ISO 13628-2:2006 defines the technical requirements for safe, dimensionally and functionally interchangeable flexible pipes that are designed and manufactured to uniform standards and criteria. Minimum requirements are specified for the design, material selection, manufacture, testing, marking and packaging of flexible pipes, with reference to existing codes and standards where applicable. ISO 13628-2:2006 applies to unbonded flexible pipe assemblies, consisting of segments of flexible pipe body with end fittings attached to both ends. ISO 13628-2:2006 applies to both static and dynamic flexible pipes used as flowlines, risers and jumpers. The applications addressed by this ISO 13628-2:2006 are sweet and sour service production, including export and injection applications for production products including oil, gas, water and injection chemicals. ISO 13628-2:2006 does not cover flexible pipes of bonded structure or flexible pipe ancillary components or to flexible pipes for use in choke-and-kill line applications. ISO 13628-2:2006 does not apply to flexible pipes that include n
SR EN 846-8:2002/A1:2007 | Methods of test for ancillary components for masonry - Part 8: Determination of load capacity and load-deflection characteristics of joist hangers Acest amendament modifică articolele 2 și 7 din standardul SR EN 846-8:2002.
SR EN 1806:2007 | Chimneys - Clay/ceramic flue blocks for single wall chimneys - Requirements and test methods This European Standard specifies the requirements for clay/ceramic flue blocks with solid walls or walls with vertical perforations including bonding and non-bonding blocks and their fittings. Non-bonding flue blocks which have insulation in the vertical perforations or attached to the outer walls are also covered by this standard. This standard specifies the performance requirements for factory-made flue blocks. When they are installed, they will form a part of a multi-wall chimney or a complete chimney which will serve to convey products of combustion from fireplaces or heating appliances to the atmosphere. This standard includes components used for domestic and industrial chimneys which are not structurally independent (free-standing). Testing, marking and inspection requirements are covered by this standard. NOTE 1 Flue blocks covered by this standard are manufactured in three forms : a) single flue ; b) multi-flue ; c) flue/ventilation combination. NOTE 2 Flue blocks may have flues which are either circular, square or rectangular. The joints may have a locating feature su
SR EN 1991-3:2007 | Eurocode 1 - Actions on structures - Part 3: Actions induced by cranes and machinery Specifies actions, self-weights and imposed loads (models and representative values) associated with hoists, crabs and cranes on runway beams, static and dynamic actions induced in supporting structures by machinery and permanent, variable and accidental actions induced by transport vehicles (forklifts, wheeled, tracked and rail transportation vehicles, devices for maintenance and helicopters).
SR EN 1991-1-7:2007 | Eurocode 1 - Actions on structures - Part 1-7: General actions - Accidental actions Assessment of actions arising from accidental human activity including impact and collisions from wheeled vehicles, ships, derailed trains and helicopters on roofs and gas explosions in buildings - their analysis and determination of design values to be used in the structural design of buildings and civil engineering works. Procedures for risk analysis and technical measures to reduce consequences.
SR EN 1998-4:2007 | Eurocode 8 - Design of structures for earthquake resistance - Part 4: Silos, tanks and pipelines Complementary to material related Eurocode parts dealing with silos, tanks and pipelines. Design rules for the earthquakes resistant design of groups of silos, storage tanks including single water towers and pipeline systems.
SR EN 15158:2007 | Advanced technical ceramics - Mechanical properties of ceramic composites at high temperature under inert atmosphere - Determination of fatigue properties at constant amplitude This European Standard specifies the conditions for the determination of constant-amplitude of load or strain in uniaxial tension/tension or in uniaxial tension/compression cyclic fatigue properties of ceramic matrix composite materials (CMCs) with fibre reinforcement for temperature up to 2 000 °C under vacuum or a gas atmosphere which is inert to the material under test. NOTE Test environments are specified which are intended to prevent the material under test from chemically reacting with them. This European Standard applies to all ceramic matrix composites with fibre reinforcement, unidirectional (1D), bi-directional (2D), and tri-directional (xD, where 2 < x ? 3).
SR EN 15154-2:2007 | Emergency safety showers - Part 2: Plumbed-in eye wash units This document is a product specification, giving performance requirements for emergency safety eye wash units connected to the water supply. It is applicable to plumbed-in eye wash units only. Requirements are given in respect of the performance, installation, adjustment and marking of the eye wash units, as well as installation, operation and maintenance instructions to be given by the manufacturer. NOTE Attention is drawn to national regulations which may apply in respect of the installation and use of eye wash units.
SR EN 15154-1:2007 | Emergency safety showers - Part 1: Plumbed-in body showers for laboratories This document is a product specification, giving performance requirements for emergency safety body showers connected to the water supply. It is applicable to plumbed-in body showers only, located in laboratory facilities. It is not applicable to emergency safety showers used on industrial sites or in other such areas. Requirements are given in respect of the performance, installation, adjustment and marking of the showers as well as installation, operation and maintenance instructions to be given by the manufacturer. NOTE Attention is drawn to national regulations which may apply in respect of the installation and use of emergency safety showers.
SR EN 14470-2:2007 | Fire safety storage cabinets - Part 2: Safety cabinets for pressurised gas cylinders This European standard is a product specification, giving performance requirements for fire safety cabinets used for storing pressurised gas cylinders. It is applicable to cabinets with a total internal volume suitable to store pressurised gas cylinders with a total volume not exceeding 220 l, including cylinders of purging gases. NOTE 1 This means that up to four gas cylinders of 50 l or up to three gas cylinders of 70 l can be stored in a single cabinet. NOTE 2 It is intended that the pressurised gas cylinders can be in use while in the cabinet. NOTE 3 Attention is drawn to national regulations which can apply with regard to the storage and use of pressurised gas cylinders. NOTE 4 The safety cabinet can be free standing, restrained to a wall or mounted on wheels or castors. This standard is not applicable to brick enclosures, walk-in storage rooms or cabinets which do not take their weight on their base. Requirements are given in respect to the construction of the cabinet and its capacity to resist fire conditions on the outside. A type test is included, which is based on t
SR EN 13412:2007 | Products and systems for the protection and repair of concrete structures - Test methods - Determination of modulus of elasticity in compression This European Standard specifies two methods for determining the modulus of elasticity in compression for repair products and systems. Method 1 is for products and systems with high creep characteristics typically those containing polymer binders (PC). Method 2 is for products and systems with low creep characteristics typically those containing polymer modified (PCC) and cementitious (CC) binders.
SR EN 13815:2007 | Fibrous gypsum plaster casts - Definitions, requirements and test methods This European Standard specifies the characteristics and performance requirements for fibrous gypsum plaster cast-sections, rigid sheets, rigid tiles - made by various techniques in factories or workshops. This European Standard is applicable to: - conventional series produced products; - series produced products with varying properties ; - individual (and non-series) produced products, insofar required to be CE marked. See 4.1 and annex D concerning the classification of the fibrous gypsum plaster casts. This European Standard covers the following performance characteristics of the fibrous gypsum plaster casts : reaction to fire, thermal resistance, as well as resistance to impact by a hard steel ball and cohesion. The following performance characteristics are linked to systems assembled with fibrous gypsum plaster casts : fire resistance, impact resistance, direct airborne sound insulation, acoustic absorption to be measured according to the corresponding European test methods. If required, tests have to be done on assembled systems simulating the end use conditions. This
SR EN 14497:2004/AC:2007 | Products and systems for the protection and repair of concrete structures - Test methods - Determination of the filtration stability Această erată la standardul SR EN 14497:2004 aduce o modificare în structura standardului urmată de renumerotarea articolelor.
SR EN 14845-2:2007 | Test methods for fibres in concrete - Part 2: Effect on concrete This European Standard specifies a method for determining the effect of fibres, steel or polymer, on the residual flexural strength of a reference concrete.
SR EN 14889-1:2007 | Fibres for concrete - Part 1: Steel fibres - Definitions, specifications and conformity This Part 1 of EN 14889 specifies requirements for steel fibres for structural or non-structural use in concrete, mortar and grout. NOTE Structural use of fibres is where the addition of fibres is designed to contribute to the load bearing capacity of a concrete element. This standard covers fibres intended for use in all types of concrete and mortar, including sprayed concrete, flooring, precast, in-situ and repair concretes.
SR EN 14889-2:2007 | Fibres for concrete - Part 2: Polymer fibres - Definitions, specifications and conformity This Part 2 of EN 14889 specifies requirements for polymer fibres for structural or non-structural use in concrete, mortar and grout. NOTE Structural use of fibres is where the addition of fibres is designed to contribute to the load bearing capacity of a concrete element. This standard covers fibres intended for use in all types of concrete and mortar, including sprayed concrete, flooring, precast, in-situ and repair concretes.
SR EN 1504-6:2007 | Products and systems for the protection and repair of concrete structures - Definitions, requirements, quality control and evaluation of conformity - Part 6: Anchoring of reinforcing steel bar This Part of EN 1504 specifies requirements for the identification, performance (including durability) and safety of products and systems to be used for the anchoring of reinforcing steel (rebar) as used for structural strengthening to ensure the continuity of reinforced concrete structures. This Part of EN 1504 covers the fields of application in accordance with repair method 4.2 of ENV 1504-9:1997. NOTE It is assumed that a proper structural assessment of the structural elements to be subjected to repair is carried out by qualified engineers and that the choice of the products and systems to be used as well as the design are based on this assessment.
SR EN 1504-7:2007 | Products and systems for the protection and repair of concrete structures - Definitions, requirements, quality control and evaluation of conformity - Part 7: Reinforcement corrosion protection This Part of EN 1504 specifies requirements for the identification and the performance (including durability aspects) of products and systems for active and barrier coatings for protection of existing uncoated steel reinforcement and embedded steel in concrete structures under repair. This standard does not cover products for corrosion protection of pre-stressing steels and stainless steels.
SR EN 15167-1:2007 | Ground granulated blast furnace slag for use in concrete, mortar and grout - Part 1: Definitions, specifications and conformity criteria This European Standard specifies requirements for the chemical and physical properties as well as quality control procedures for ground granulated blastfurnace slag for use as a type II addition in the production of concrete, including in particular cast-in-situ or prefabricated structural concrete conforming to EN 206-1. Ground granulated blastfurnace slag conforming to this European Standard may also be used in mortars and grouts. Ground granulated blastfurnace slag containing any added materials other than grinding aids, is not within the scope of this European Standard. It is also not within the scope of this European Standard to specify provisions governing the practical application of ground granulated blastfurnace slag in the production of concrete, mortar or grout, i.e. requirements concerning composition, mixing, placing, curing etc. As regards such provisions, reference should be made to other European or national standards, such as EN 206-1.
SR EN 15183:2007 | Products and systems for the protection and repair of concrete structures - Test methods - Corrosion protection test This European Standard specifies a method for determining the corrosion protection performance of corrosion protection products or systems, as defined in EN 1504 7.
SR EN 15184:2007 | Products and systems for the protection and repair of concrete structures - Test methods - Shear adhesion of coated steel to concrete (pull-out test) This European Standard specifies a method for determining the shear adhesion of steel rebar coated with a corrosion protection product or system and embedded in a standard reference concrete. The test applies to products based on hydraulic binders or polymers or mixtures of both.
SR EN 480-2:2007 | Admixtures for concrete, mortar and grout - Test methods - Part 2: Determination of setting time This European Standard describes a method for determining setting time of mortar with and without admixtures. It is an adaptation of the setting time test described in EN 196 3. This European Standard describes the reference method; it allows the use of alternative apparatus as indicated in notes provided that they do not affect the results
SR EN ISO 22610:2007 | Surgical drapes, gowns and clean air suits, used as medical devices, for patients, clinical staff and equipment - Test method to determine the resistance to wet bacterial penetration (ISO 22610:2006) ISO 22610:2006 specifies a test method, with associated test apparatus, which is used to determine the resistance of a material to the penetration of bacteria, carried by a liquid, when subjected to mechanical rubbing.
SR EN ISO 12865:2007 | Ophthalmic instruments - Retinoscopes (ISO 12865:2006) ISO 12865:2006, together with ISO 15004-1, specifies minimum requirements and test methods for hand-held streak and spot retinoscopes for use in objective determination of the refractive errors of the eye. ISO 12865:2006 takes precedence over ISO 15004-1, if differences exist.
SR EN ISO 21671:2007 | Dentistry - Rotary polishers (ISO 21671:2006) ISO 21671:2006 specifies the dimensions and other requirements for the most commonly used polishers which are used at the working place of the dentist and/or in the dental laboratory. ISO 21671:2006 is applicable to unmounted and mounted polishers.
SR EN 62132-4:2006 | Integrated circuits - Measurement of electromagnetic immunity 150 kHz to 1 GHz -- Part 4: Direct RF power injection method Describes a method to measure the immunity of integrated circuits (IC) in the presence of conducted RF disturbances, e.g. resulting from radiated RF disturbances. This method guarantees a high degree of repeatability and correlation of immunity measurements. This standard establishes a common base for the evaluation of semiconductor devices used in equipment functioning in an environment subject to unwanted radio frequency electromagnetic waves.
SR EN 50420:2006 | Basic standard for the evaluation of human exposure to electromagnetic fields from a stand alone broadcast transmitter (30 MHz - 40 GHz) This standard applies to a broadcast transmitter operating in the frequency range 30 MHz to 40 GHz when put on the market. The objective of the standard is to specify, for such equipment operating in typical conditions, the method for assessment of compliance distances according to the basic restrictions (directly or indirectly via compliance with reference levels) related to human exposure to radio frequency electromagnetic fields.
SR EN 60512-14-4:2006 | Connectors for electronic equipment - Tests and measurements -- Part 14-4: Sealing tests - Test 14d: Immersion - Waterproof Details a standard test method to assess the effectiveness of the sealing of a connector against ingress of water under specified conditions of pressure and time.
SR EN 60512-14-6:2006 | Connectors for electronic equipment - Tests and measurements -- Part 14-6: Sealing tests - Test 14f: Interfacial sealing Detail a standard test method to assess the effectiveness of the interfacial sealing of a connector against ingress of water by exposure to low pressure whilst immersed in a salt solution. Is intended to assess the effectiveness of the interfacial sealing means of connectors. Also assesses the sealing of one cavity of a connector from another.
SR EN 60512-14-2:2006 | Connectors for electronic equipment - Tests and measurements -- Part 14-2: Sealing tests - Test 14b: Sealing - Fine air leakage Details a standard test method to assess the effectiveness of seals against gas pressure differentials.
SR EN 60512-14-5:2006 | Connectors for electronic equipment - Tests and measurements -- Part 14-5: Sealing tests - Test 14e: Immersion at low air pressure Details a standard test method to assess the effectiveness of the sealing of a connector against ingress of water by exposure to low pressure whilst immersed in a salt solution. Is particularly, but not exclusively, suitable for mated connector assemblies.
SR EN 61970-501:2006 | Energy management system application program interface (EMS-API) -- Part 501: Common Information Model Resource Description Framework (CIM RDF) schema Specifies the format and rules for producing a machine readable form of the Common Information Model (CIM) as specified in the IEC 61970-301 standard. Describes a CIM vocabulary to support the data access facility and associated CIM semantics.
SR EN 62059-41:2006 | Electricity metering equipment - Dependability -- Part 41: Reliability prediction a tous les types d'appareils de comptage statiques pour la mesure de l'énergie et la commande des charges. fournit un outil de prévision du taux de défaillance des appareils de comptage d'électricité en utilisant la méthode de contrainte des composants. Elle fournit également un aperçu des méthodes d'analyse et de prévision de la fiabilité.",PE
SR EN 60512-12-1:2006 | Connectors for electronic equipment - Tests and measurements -- Part 12-1: Soldering tests - Test 12a: Solderability, wetting, solder bath method Details a standard test method to assess the solderability of the terminations of a connector designed for use with printed boards or for other applications using similar soldering techniques.
SR EN 302 326-3 V1.1.2:2006 | Fixed Radio Systems. Multipoint Equipment and Antennas. Part 3: Harmonized EN covering the essential requirements of article 3.2 of the R&TTE Directive for Multipoint Radio Antennas
SR EN 302 326-2 V1.1.2:2006 | Fixed Radio Systems. Multipoint Equipment and Antennas. Part 2: Harmonized EN covering the essential requirements. of article 3.2 of the R&TTE Directive for Digital Multipoint Radio Equipment
SR EN 302 291-2 V1.1.1:2006 | Electromagnetic compatibility and Radio spectrum Matters (ERM). Short Range Devices (SRD). Close Range Inductive Data Communication equipment operating at 13,56 MHz. Part 2: Harmonized EN under article 3.2 of the R&TTE Directive
SR EN 301 908-7 V2.2.2:2006 | Electromagnetic compatibility and Radio spectrum Matters (ERM). Base Stations (BS), Repeaters and User Equipment (UE) for IMT-2000 Third-Generation cellular networks. Part 7: Harmonized EN for IMT-2000, CDMA TDD (UTRA TDD) (BS) covering essential requirements of article 3.2 of the R&TTE Directive
SR EN 301 489-32 V1.1.1:2006 | Electromagnetic compatibility and Radio spectrum Matters (ERM). ElectroMagnetic Compatibility (EMC). standard for radio equipment and services. Part 32: Specific conditions for Ground and Wall Probing Radar applications
SR EN 301 489-26 V2.3.2:2006 | Electromagnetic compatibility and Radio spectrum Matters (ERM). ElectroMagnetic Compatibility (EMC). standard for radio equipment and services. Part 26: Specific conditions for CDMA 1x spread spectrum Base Stations, repeaters and ancillary equipment
SR EN 301 489-25 V2.3.2:2006 | Electromagnetic compatibility and Radio spectrum Matters (ERM). ElectroMagnetic Compatibility (EMC). standard for radio equipment and services. Part 25: Specific conditions for CDMA 1x spread spectrum Mobile Stations and ancillary equipment
SR EN 301 489-11 V1.3.1:2006 | Electromagnetic compatibility and Radio spectrum Matters (ERM). ElectroMagnetic Compatibility (EMC). standard for radio equipment and services. Part 11: Specific conditions for terrestrial sound broadcasting service transmitters
SR EN 301 489-7 V1.3.1:2006 | Electromagnetic compatibility and Radio spectrum Matters (ERM). ElectroMagnetic Compatibility (EMC) standard for radio equipment and services. Part 7: Specific conditions for mobile and portable radio and ancillary equipment of digital cellular radio telecommunications systems (GSM and DCS)
SR EN 2647:2006 | Aerospace series - Nuts, hexagonal, self-locking, ball seat, in alloy steel, cadmium plated, MoS2 lubricated - Classification: 900 MPa (at ambient temperature)/235 -C This standard specifies the characteristics of self-locking hexagonal nuts with ball seat in alloy steel, cadmium plated, MoS2 lubricated. Classification: 900 MPa ) / 235 °C ) They are intended to be used with washers to EN 2648 or suitable parts, see Annex A.
SR EN 2856:2006 | Aerospace series - Nuts, anchor, self-locking, fixed, closed corner, reduced series, with counterbore - Classification: 1 100 MPa/235 -C This standard specifies requirements for closed corner, counterbored, fixed, reduced series anchor nuts, with a self-locking feature achieved by forming the upper portion out-of-round. These nuts are intended for use in aircraft assemblies, in which the fasteners are mainly objected to shear loads. The counterbore is deep enough to accommodate a bolt shank in excess of assembly thickness, as well as the incomplete threads. They are intended to be used with threaded parts of 1 100 MPa ) tensile strength classification. The cadmium plating restricts the application to temperature not exceeding 235 °C.
SR EN 3425:2006 | Aerospace series - Groove dimensions for axial mouting internal type retaining rings This standard defines the dimensions of grooves for axial mounting, internal type, retaining rings.
SR EN 3426:2006 | Aerospace series - Groove dimensions for axial mounting external type retaining rings This standard defines the dimensions of grooves for axial mounting, external type, retaining rings.
SR EN 3427:2006 | Aerospace series - Groove dimensions for radial mounting retaining rings This standard defines the definitions of groove for radial mounting retaining rings.
SR EN 4041:2006 | Aerospace series - Bearings, airframe rolling - Rigid single row ball bearings in corrosion resisting steel, with extended inner ring and flanged alignment bush - Dimensions and loads This standard specifies the characteristics of rigid single row ball bearings in corrosion resisting steel with an extended inner ring and a solid or lightweight flanged alignment bush, designed to withstand only slow rotations and slight oscillations under load. They are intended for use in airframe fixed and moving elements and in flight control linkages. The bearings defined in this standard shall be used in the temperature range from - 54 °C to 150 °C. However, as they are lubricated with the following greases (see EN 3727): ester type very high pressure grease (code letter A), operating range from - 73 °C to 121 °C or, synthetic hydrocarbons type very high pressure grease general purpose (code letter B) operating range from - 54 °C to 177 °C. Their field of application when lubricated with code letter A grease is limited to 121 °C.
SR EN 4198:2006 | Aerospace series - Rod-ends, adjustable self-aligning plain bearing with self-lubricating liner and threaded shank in corrosion resisting steel - Dimensions and loads This standard specifies the characteristics of adjustable rod-ends consisting of: a self-aligning ball bearing with self-lubricating liner, EN 2501, a rod-end with threaded shank consisting of: a circumferential groove to identity location, an optional longitudinal groove for locking purposes. These rod-ends are intended for use with flying control rods or rods for aerospace structures. They shall be used within the temperature range from: - 55 °C to 163 °C.
SR EN 4311:2006 | Aerospace series - Studs, coarse tolerance reduced shank, medium length threads, in heat and corrosion resisting steel, MoS2 lubricated - Classification : 1 100 MPa (at ambient temperature) / 315 -C This standard specifies the characteristics of studs, coarse tolerance reduced shank, medium length threads, in heat and corrosion resisting steel, MoS2 lubricated. Classification: 1 100 MPa ) / 315 °C ) The shank is reduced for better tension fatigue strength life.
SR EN 4312:2006 | Aerospace series - Studs, coarse tolerance reduced shank, medium length thread, in heat and corrosion resisting steel, with aluminium pigmented coating - Classification: 1 100 MPa (at ambient temperature) / 315 -C This standard specifies the characteristics of studs, close tolerance shank, medium length thread, in heat and corrosion resisting steel, with aluminium pigmented coating. Classification: 1 100 MPa ) / 315 °C )
SR EN 4424:2006 | Aerospace series - Rod-ends, adjustable, single fork and threaded shank with engagement: 1,5 x thread diameter in titanium alloys - Dimensions and loads This standard specifies the characteristics of rod-ends for flight control rods. a single fork; a threaded shank comprising; a circumferential groove to identify engagement; an optional longitudinal groove for locking purpose. These rod-ends are intended for use with control rods or rods for aircraft structures.
SR EN 4425:2006 | Aerospace series - Washers, tab in corrosion resisting steel for flight control rods - Dimensions This standard specifies the characteristics of tab washers for flight control rods. These tab washers are intended to immobilise the rod end in relation to the rod body, whilst allowing a positional adjustment.
SR EN 4494:2006 | Aerospace series - Rings, split, in stainless steel This standard specifies the characteristics of split rings, for use in aerospace applications.
SR EN 4495:2006 | Aerospace series - Bolts, normal hexagonal head, close tolerance normal shank, short thread, in titanium alloy, anodized, with aluminium pigmented coating, metric series - Classification: 1 100 MPa (at ambient temperature) / 315 -C This standard specifies the characteristics of bolts, normal hexagonal head, close tolerance normal shank, short thread, in titanium alloy, anodized, with aluminium pigmented coating. Classification: 1 100 MPa ) / 315 °C.
SR EN 4501:2006 | Aerospace series - Bolts, normal hexagonal head, close tolerance normal shank, short thread, in titanium alloy, anodized, with aluminium pigmented coating, metric series - Classification: 1 100 MPa (at ambient temperature) / 315 -C This standard specifies the characteristics of bolts, normal hexagonal head, close tolerance normal shank, short thread, in titanium alloy, anodized, with aluminium pigmented coating, metric series. Classification: 1 100 MPa ) / 315 °C )
SR EN 4509:2006 | Aerospace series - Screws, 100 countersunk normal head, offset cruciform recess, threaded to head, in titanium alloy, anodized, with aluminium pigmented coating, metric series - Classification: 1 100 MPa (at ambient temperature) / 315 -C This standard specifies the characteristics of screws, 100° countersunk normal head, offset cruciform recess, threaded to head, in titanium alloy, anodized, with aluminium pigmented coating, metric series. Classification: 1 100 MPa / 315 °C
SR EN 3727:2006 | Aerospace series - Bearings, airframe rolling rigid with flanged alignment housing - Technical specification This standard specifies the required characteristics, inspection and test methods, qualification and acceptance conditions for airframe bearings with flanged alignment housing. This standard applies whenever referenced.
SR EN 14750-2:2006 | Railway applications - Air conditioning for urban and suburban rolling stock - Part 2: Type tests This European Standard is applicable to suburban and/or regional vehicles and also metro and tramway vehicles equipped with cooling and/or heating/ventilation systems. This European Standard excludes main line vehicles and driving cabs which are considered in separate European Standards. This European Standard specifies the comfort parameter measurement methods for compartment or saloon (single level or double-decker). The comfort parameters and their tolerances cited in this European Standard are defined in EN 14750 1.
SR EN 14750-1:2006 | Railway applications - Air conditioning for urban and suburban rolling stock - Part 1: Comfort parameters This European Standard is applicable to suburban and/or regional vehicles and also metro and tramway vehicles equipped with cooling and/or heating/ventilation systems. This European Standard excludes main line vehicles and driving cabs which are considered in separate European Standards. This European Standard specifies comfort parameters for compartment or saloon (single level or double-decker). These comfort parameters apply in a similar way to the areas reserved for train staff, with the exception of the catering service areas. The conditions under which the physical parameters mentioned in this European Standard shall be measured are defined in EN 14750-2.
SR EN 13229:2003/AC:2006 | Inset appliances including open fires fired by solid fuels - Requirements and test methods Faţă de amendamentul la standardul de bază se fac următoarele modificări: - la A 6.2.9 care se referă la calculul valorii de CO2max se înlocuieşte "Valorile A şi p utilizate în formula 21 se calculează în felul următor:" cu " Valorile A şi ms utilizate în formula 20 se calculează în felul următor:"; - în ecuaţia (22) se înlocuieşte "p" cu "ms".
SR EN 12809:2003/AC:2006 | Residential independent boilers fired by solid fuel - Nominal heat output up to 50 kW - Requirements and test methods Faţă de standardul de bază se fac următoarele modificări: - la A 6.2.1.1 care se referă la pierderile prin căldura sensibilă a gazelor de ardere, în ecuaţia (3) se înlocuieşte "1,92" cu "1,224"; - în A.6.2.7.1 care se referă la căldura specifică a gazelor de ardere uscate în condiţii normale (Cpmd) se înlocuieşte formula 17 cu formula indicată în această erată.
SR EN 12815:2003/AC:2006 | Residential cookers fired by solid fuel - Requirements and test methods Faţă de standardul de bază se fac următoarele modificări: - la A 6.2.7.1 care se referă la pierderile prin căldura sensibilă a gazelor de ardere, în ecuaţia (3) se înlocuieşte "1,92" cu "1,224"; - în A.6.2.7.1 care se referă la căldura specifică a gazelor de ardere uscate în condiţii normale (Cpmd) se înlocuieşte formula 17 cu formula indicată în această erată.
SR EN 14701-3:2006 | Characterization of sludges - Filtration properties - Part 3: Determination of the compressibility This document specifies a method to determine the compressibility of sludges, conditioned or not. This document is applicable to sludges and sludge suspensions from: storm water handling; urban wastewater collecting systems; urban wastewater treatment plants; treating industrial wastewater similar to urban wastewater (as defined in Directive 91/271/EEC); water supply treatment plants. This method is also applicable to sludge and sludge suspensions of other origin.
SR EN 14671:2006 | Characterization of sludges - Pre-treatment for the determination of extractable ammonia using 2 mol/l potassium chloride This European standard specifies a procedure for the determination of extractable ammonia using a 2 mol/l potassium chloride solution in raw and digested sewage sludges. The range of the method is up to 100 g/kg N assuming appropriate dilution of the potassium chloride extract in the final measurement step. The above wording will be modified once the round robin results are available. It may be suitable for other types of sludges, but the user should validate the method using these sludges.
SR EN 14465:2004/A1:2006 | Textiles - Upholstery fabrics - Specification and methods of test No scope available
SR EN ISO 15710:2006 | Paints and varnishes - Corrosion testing by alternate immersion in and removal from a buffered sodium chloride solution (ISO 15710:2002) This International Standard describes a test procedure for assessing the protection offered by coatings of paints or varnishes on aluminium and aluminium alloys against corrosion arising from a scribe mark cut through the coating, when the coated panel is subjected to a test regime of alternate immersion in and removal from a dilute salt solution.
SR EN ISO 13445:2006 | Adhesives - Determination of shear strength of adhesive bonds between rigid substrates by the block-shear method (ISO 13445:2003) ISO 13445:2003 specifies a method for the determination of the shear strength of adhesives used to bond materials with elastic moduli higher than the elastic modulus of the adhesive. The method provides an estimate of the shear strength of an adhesive on various machinable and non-machinable substrate materials.
SR EN 14931:2006 | Pressure vessels for human occupancy (PVHO) - Multi-place pressure chamber systems for hyperbaric therapy - Performance, safety requirements and testing This European Standard is applicable to the performance and safety requirements and their associated test methods for multi-place pressure chambers designed for pressures in excess of ambient atmospheric pressure and employed in medical installations for therapeutic purposes, in the following referred to as pressure chambers.
SR EN 60076-5:2006 | Power transformers -- Part 5: Ability to withstand short-circuit Identifies the requirements for power transformers to sustain without damage the effects of overcurrents originated by external short circuits. Describes the calculation procedures used to demonstrate the thermal ability of a power transformer to withstand such overcurrents and both the special test and the theoretical evaluation method used to demonstrate the ability to withstand the relevant dynamic effects.
SR EN 61212-1:2006 | Insulating materials - Industrial rigid round laminated tubes and rods based on thermosetting resins for electrical purposes -- Part 1: Definitions, designations and general requirements This part of IEC 61212 gives the definitions related to the designations to be used for, and the general requirements to be fulfilled by, industrial rigid round laminated tubes and rods for electrical purposes made with any of the following resins as the binder: phenolic, epoxy (epoxide), melamine and silicone. The following reinforcements may be used either singly or in combination: cellulosic paper, woven cotton cloth, woven glass cloth, mica paper.
SR EN 60454-3-12:2006 | Pressure-sensitive adhesive tapes for electrical purposes -- Part 3: Specifications for individual materials -- Sheet 12: Requirements for polyethylene and polypropylene film tapes with pressure sensitive adhesive This sheet of IEC 60454 3 contains requirements for polyethylene and polypropylene film tapes with pressure sensitive adhesives. Materials which conform to this specification meet established levels of performance. However, the selection of a material by a user for a specific application should be based on the actual requirements necessary for adequate performance in that application, and not based on this specification alone.
SR EN 61347-2-8:2003/A1:2006 | Lamp controlgear -- Part 2-8: Particular requirements for ballasts for fluorescent lamps The contents of the corrigendum of August 2012 have been included in this copy.
SR EN 61347-2-1:2003/A1:2006 | Lamp controlgear -- Part 2-1: Particular requirements for starting devices (other than glow starters) Acest amendament modifică următoarele articole şi paragrafe din SR EN 61347-2-1:2003: 1, 2, 3, 12, 14, 14.2, 15, 18.2, I.1 şi bibliografia.
SR EN 60335-1:2003/A12:2006 | Household and similar electrical appliances - Safety -- Part 1: General requirements Acest amendament completează şi modifică standardul SR EN 60335-1:2003.
SR EN 2436-001:2006 | Aerospace series - Paints and varnishes - Corrosion resistant chromate-free two component cold curing primer - Part 001: Basic requirements This standard specifies the basic requirements for a two component, cold curing, chromate-free epoxy or polyurethane, corrosion resistant primer which can be used with or without a finish for aerospace applications. The properties specified in this standard are obtained on defined aluminium alloy test pieces prepared in accordance with EN 3837, process A and ISO 3270. The ability of the material to be used for a specific application (e.g. alternative substrate, alternative primer, specific drying conditions etc.) shall be determined by supplementary tests to confirm that the requirements of this standard are met.
SR EN 2436-003:2006 | Aerospace series - Paints and varnishes - Corrosion resistant chromate-free two component cold curing primer - Part 003: High corrosion and fluid resistance This standard specifies the requirements for a two component, cold curing, chromate-free epoxy or polyurethane, high corrosion and fluid resistant primer which can be used with or without a finish for aerospace applications. The properties specified in this standard are obtained on defined aluminium alloy test pieces prepared in accordance with EN 3837 and ISO 3270. The ability of the material to be used for a specific application (e.g. alternative substrate, alternative primer, specific drying conditions etc.) shall be determined by supplementary tests to confirm that the requirements of this standard are met.
SR EN 2434-005:2006 | Aerospace series - Paints and varnishes - Two component cold curing polyurethane finish - Part 005: High flexibility and chemical agent resistance for military application This standard specifies the requirements for a two component flexible polyurethane topcoat to be applied over EN 2435-005 or EN 2436-006 primer mainly for exterior aerospace applications. The primer and the finish tested to this specification will be from the same manufacturer applied in accordance with (i.a.w.) their instruction/Table 1.
SR EN 14935:2006 | Copper and copper alloys - Determination of impurities in pure copper - ET AAS method This European Standard specifies two different electrothermal atomization atomic absorption spectrometric meth-ods (ET AAS) for the determination of silver, arsenic, bismuth, cadmium, cobalt, chromium, iron, manganese, nickel, lead, antimony, selenium, tin, tellurium and zinc in copper (greater than 99,85 %) in the form of unwrought, wrought and cast products. The standard specifies two methods depending on range of impurity concentrations, see Table 1. Method B (method of additions) is applicable to products containing impurity elements at concentrations below 1,0 µg/g. This method uses special ET AAS equipment fitted with background correction by means of the Zeemann effect.
SR EN 14936-1:2006 | Copper and copper alloys - Determination of aluminium content - Part 1: Titrimetric method This part of this European Standard specifies a titrimetric method for the determination of the aluminium content of copper and copper alloys in the form of unwrought, wrought and cast products. The method is applicable to products having aluminium mass fractions between 0,5 % and 12 %.
SR EN 14936-2:2006 | Copper and copper alloys - Determination of aluminium content - Part 2: FAAS method This part of this European Standard specifies a flame atomic absorption spectrometric method (FAAS) for the determination of the aluminium content of copper and copper alloys in the form of unwrought, wrought and cast products. The method is applicable to products having aluminium mass fractions between 0,010 % and 2,5 %.
SR EN 14941:2006 | Copper and copper alloys - Determination of cobalt content - FAAS method This European Standard specifies a flame atomic absorption spectrometric method (FAAS) for the determination of the cobalt content of copper and copper alloys in the form of unwrought, wrought and cast products. The method is applicable to products having cobalt mass fractions between 0,010 % and 3,0 %.
SR EN 14939:2006 | Copper and copper alloys - Determination of beryllium content - FAAS method This European Standard specifies a flame atomic absorption spectrometric method (FAAS) for the determination of the beryllium content of copper and copper alloys in the form of unwrought, wrought and cast products. The method is applicable to products having beryllium mass fractions between 0,01 % and 3,0 %.
SR EN 14937-2:2006 | Copper and copper alloys - Determination of antimony content - Part 2: FAAS method This part of this European Standard specifies a flame atomic absorption spectrometric method (FAAS) for the determination of the antimony content of copper and copper alloys in the form of unwrought, wrought and cast products. The method is applicable to products having antimony mass fractions between 0,02 % and 2,0 %.
SR EN 14940-2:2006 | Copper and copper alloys - Determination of chromium content - Part 2: FAAS method This part of this European Standard specifies a flame atomic absorption spectrometric method (FAAS) for the determination of the chromium content of copper and copper alloys in the form of unwrought, wrought and cast products. The method is applicable to products having chromium mass fractions between 0,010 % and 2,0 %.
SR EN 14937-1:2006 | Copper and copper alloys - Determination of antimony content - Part 1: Spectrophotometric method This part of this European Standard specifies a Rhodamine B spectrophotometric method for the determination of the antimony content of copper and copper alloys in the form of unwrought, wrought and cast products. The method is applicable to products having antimony mass fractions in the range between 0,001 % and 0,1 %, or greater by appropriate modification of the mass of the test portion, the volume of the test portion solution to be taken for the extraction and the cell path length.
SR EN 14977:2006 | Copper and copper alloys - Detection of tensile stress - 5 % ammonia test This standard specifies a medium duration test using an ammonical atmosphere for the purpose of detecting the presence of tensile stress, residual or applied, in grades of copper or copper alloy products that might bring about failure of a component in service or storage through stress corrosion cracking. The field of application of this standard is specified in the technical delivery specifications of semi finished or finished products in grades of copper and copper alloys, or by prior agreement between purchaser and supplier.
SR EN 10143:2006 | Continuously hot-dip coated steel sheet and strip - Tolerances on dimensions and shape This European Standard applies to continuously zinc (Z), zinc-iron alloy (ZF), zinc-aluminium alloy (ZA), aluminium-zinc alloy (AZ) and aluminium-silicon alloy (AS) hot-dip coated flat products made of low carbon and high strength steels for cold forming and of structural steels with a minimum thickness of 0,20 mm and a maximum thickness of 6,50 mm, delivered as sheet, wide strip, slit wide strip or cut lengths obtained from slit wide strip or sheet. The concerned standards are EN 10292, EN 10326, EN 10327 and hot-dip coated products according to prEN 10336. It does not apply for hot-rolled sheet and strip without coating (see EN 10051) and uncoated or electrolytically coated cold rolled sheet and strip (see EN 10131).
SR EN 14942-2:2006 | Copper and copper alloys - Determination of arsenic content - Part 2: FAAS method This part of this European Standard specifies a flame atomic absorption spectrometric method (FAAS) for the determination of the arsenic content of copper and copper alloys in the form of unwrought, wrought and cast products. The method is applicable to products having arsenic mass fractions between 0,01 % and 1,5 %.
SR 2323:2006 | Paddy rice. Quality requirements Prezentul standard se aplică orezului brut alimentar care se utilizează în vederea obţinerii orezului decorticat.
SR EN 14638-1:2006 | Transportable gas cylinders - Refillable welded receptacles of a capacity not exceeding 150 litres - Part 1: Welded austenitic stainless steel cylinders made to a design justified by experimental methods This European Standard gives minimum requirements concerning material, design, construction and workmanship, procedures and tests at manufacture of refillable transportable welded cylinders made of austenitic stainless steel, justified by experimental methods, of water capacities from 0,5 l up to and including 150 l for compressed or liquefied gases and of a test pressure up to 90 bar. NOTE This European Standard may also be used as a guideline for cylinders less than 0,5 litres water capacity. This European Standard is primarily for industrial gases other than LPG but may also be applied for LPG. However for dedicated LPG cylinders, see EN 14140, Transportable refillable welded steel cylinders for liquefied petroleum gas (LPG) Alternative design and construction prepared by CEN/TC 286 Liquefied petroleum gas equipment and accessories.
SR EN 303-3:2001/AC:2006 | Heating boilers - Part 3: Gas-fired central heating boilers - Assembly comprising a boiler body and a forced draught burner Această erată modifică standardul european EN 303:1998.
SR EN 764-7:2004/AC:2006 | Pressure equipment - Part 7: Safety systems for unfired pressure equipment Această erată modifică standardul european EN 764-7:2002.
SR EN 50363-10-2:2006 | Insulating, sheathing and covering materials for low voltage energy cables -- Part 10-2: Miscellaneous sheathing compounds - Thermoplastic polyurethane This part of EN 50363 specifies the test requirements for the physical properties of the harmonised thermoplastic polyurethane sheathing compound given in Table 1.
SR EN 50363-10-1:2006 | Insulating, sheathing and covering materials for low voltage energy cables -- Part 10-1: Miscellaneous sheathing compounds - Cross-linked polyvinyl chloride (XLPVC) This part of EN 50363 specifies the test requirements for the physical properties of the harmonised cross-linked PVC sheathing compound given in Table 1. The relevant test methods are given in EN 60811 series.
SR EN 50363-9-1:2006 | Insulating, sheathing and covering materials for low voltage energy cables -- Part 9-1: Miscellaneous insulating compounds - Cross-linked polyvinyl chloride (XLPVC) This part of EN 50363 specifies the test requirements for the physical properties of the harmonised cross-linked PVC insulating compound given in Table 1. The relevant test methods are given in EN 60811 series.
SR EN 50363-8:2006 | Insulating, sheathing and covering materials for low voltage energy cables -- Part 8: Halogen-free, thermoplastic sheathing compounds This part of EN 50363 specifies the requirements for the physical properties of the harmonised halogen-free thermoplastic sheathing compound given in Table 1. The relevant test methods for verification of compliance are given in EN 60811 (series), EN 50267 2 series, EN 60684-2, EN 50396 and HD 21.14.
SR EN 50363-7:2006 | Insulating, sheathing and covering materials for low voltage energy cables -- Part 7: Halogen-free, thermoplastic insulating compounds This part of EN 50363 specifies the requirements for the physical properties of the harmonised halogen-free thermoplastic insulating compounds given in Table 1. The relevant test methods are given in EN 60811 series, EN 50267 2 (series), EN 60684-2 and EN 50396.
SR EN 50363-6:2006 | Insulating, sheathing and covering materials for low voltage energy cables -- Part 6: Halogen-free, cross-linked sheathing compounds This part of EN 50363 specifies the requirements for the physical properties of the harmonised halogen-free cross-linked sheathing compounds given in Table 1. The relevant test methods for verification of compliance are given in EN 60811 (series), EN 50267 2 (series), EN 60684-2 and EN 50396.
SR EN 50363-5:2006 | Insulating, sheathing and covering materials for low voltage energy cables -- Part 5: Halogen-free, cross-linked insulating compounds This part of EN 50363 specifies the requirements for the physical properties of the harmonised halogen-free, cross-linked insulating compounds given in Table 1. The relevant test methods are given in EN 60811 series, EN 50267-2 (series), EN 60684-2 and EN 50396.
SR EN 50363-4-2:2006 | Insulating, sheathing and covering materials for low voltage energy cables -- Part 4-2: PVC covering compounds This part of EN 50363 specifies the requirements for the physical properties of the PVC covering compound given in Table 1. The relevant test methods are given in EN 60811 series.
SR EN 50363-4-1:2006 | Insulating, sheathing and covering materials for low voltage energy cables -- Part 4-1: PVC sheathing compounds This part of EN 50363 specifies the requirements for the physical properties of the PVC sheathing compounds given in Table 1. The relevant test methods are given in EN 60811 series.
SR EN 50363-3:2006 | Insulating, sheathing and covering materials for low voltage energy cables -- Part 3: PVC insulating compounds This part of EN 50363 specifies the requirements for the physical properties of the PVC insulating compounds given in Table 1. The relevant test methods are given in EN 60811 series and EN 50395.
SR EN 50363-2-2:2006 | Insulating, sheathing and covering materials for low voltage energy cables -- Part 2-2: Cross-linked elastomeric covering compounds This part of EN 50363 specifies the requirements for the physical properties of the cross-linked elastomeric covering compound given in Table 1. The relevant test methods are given in EN 60811 series.
SR EN 50363-2-1:2006 | Insulating, sheathing and covering materials for low voltage energy cables -- Part 2-1: Cross-linked elastomeric sheathing compounds This part of EN 50363 specifies the requirements for the physical properties of the cross-linked elastomeric sheathing compounds given in Table 1. The relevant test methods are given in EN 60811 series and EN 50396.
SR EN 960:2006 | Headforms for use in the testing of protective helmets This European Standard specifies the dimensional and constructional details of headforms for use in the testing of protective helmets.
SR EN 50363-1:2006 | Insulating, sheathing and covering materials for low voltage energy cables -- Part 1: Cross-linked elastomeric insulating compounds This part of EN 50363 specifies the requirements for the cross-linked elastomeric insulating compounds given in Table 1. The relevant test methods are given in EN 60811 series and EN 50396.
SR EN 13096:2004/AC:2006 | Transportable gas cylinders - Conditions for filling gases into receptacles - Single component gases Erata SR EN 13096:2004/AC:2006 se utilizează împreună cu standardul SR EN 13096:2004.
SR EN 1149-1:2006 | Protective clothing - Electrostatic properties - Part 1: Test method for measurement of surface resistivity This European Standard specifies a test method for materials intended to be used in the manufacturing of electrostatic dissipative protective clothing (or gloves) to avoid incendiary discharge. This test method is not applicable for materials to be used in the manufacturing of protection clothing or gloves against mains voltages.
SR EN 14996:2006 | Water quality - Guidance on assuring the quality of biological and ecological assessments in the aquatic environment This guidance standard defines activities appropriate for ensuring that the quality of ecological assessments in surface waters (including rivers, lakes, transitional and coastal waters and the open sea) and sediments meets specified requirements. This standard also covers hydromorphological aspects relevant to ecological assessment. While it has particular importance in relation to the assessment of ecological status in surface waters, it also applicable to other types of investigation and habitat.
SR EN ISO 14880-3:2006 | Optics and phonotics - Microlens arrays - Part 3: Test methods for optical properties other than wavefront aberrations (ISO 14880-3:2006) ISO 14880-3:2006 specifies methods for testing optical properties, other than wavefront aberrations, of microlenses in microlens arrays. It is applicable to microlens arrays with very small lenses formed on one or more surfaces of a common substrate and to graded index microlenses.
SR EN ISO 14880-4:2006 | Optics and photonics - Microlens arrays - Part 4: Test methods for geometrical properties (ISO 14880-4:2006) ISO 14880-4:2006 specifies methods for testing geometrical properties of microlenses in microlens arrays. It is applicable to microlens arrays with very small lenses formed on one or more surfaces of a common substrate and to graded index microlenses.
SR EN ISO 19054:2006 | Rail systems for supporting medical equipment (ISO 19054:2005) ISO 19054:2005 specifies basic requirements to ensure compatibility between rail systems complying with this International Standard and medical equipment in order to facilitate the transfer of medical equipment from one rail system to another. The specifications for rail systems include dimensions, strength and information to be supplied by the manufacturer. ISO 19054:2005 applies only to rail systems intended to be mounted horizontally. ISO 19054:2005 does not specify either the structures to which a rail system can be attached or the types of medical equipment that can be supported nor does it apply to overhead rail systems for supporting curtains and infusion devices.
SR EN ISO 8871-4:2006 | Elastomeric parts for parenterals and for devices for pharmaceutical use - Part 4: Biological requirements and test methods (ISO 8871-4:2006) ISO 8871-4:2006 specifies biological requirements for elastomeric parts for parenterals and for devices for pharmaceutical use. It also specifies the test methods, i.e. it offers the extraction procedures for elastomeric parts, and it makes reference to relevant biological test instructions in Pharmacopoeias and standards.
SR EN 203-2-11:2006 | Gas heated catering equipment - Part 2-11: Specific requirements - Pasta cookers Addition: This European Standard specifies the test methods and requirements for the construction and operating characteristics relating to the safety, rational use of energy and marking of commercial gas heated pasta cookers.
SR ISO 3591:2006 | Sensory analysis. Apparatus. Wine-tasting glass Acest standard internaţional prezintă caracteristicile specifice pentru un pahar de degustare destinat analizei senzoriale a vinurilor.
SR ISO 5497:2006 | Sensory analysis. Methodology. Guidelines for the preparation of samples for which direct sensory analysis is not feasible Acest standard prezintă prescripţii pentru prepararea eşantioanelor de alimente pentru care analiza senzorială directă nu este posibilă, fie datorită intensităţii aromei, fie datorită stării fizice (vâscozitate, culoare, pulverulenţă etc).
SR EN 14383-1:2006 | Prevention of crime - Urban planning and building design - Part 1: Definition of specific terms This European Standard is the terminology part of a series for the "Prevention of crime by urban planning and building design". For some specific terms used in the other parts, dealing with urban planning, dwellings, shops and offices, it provides equivalent terms in three languages, as well as definitions.
SR EN 1890:2006 | Surface active agents - Determination of cloud point of non-ionic surface active agents obtained by condensation of ethylene oxide This document specifies methods for the determination of the cloud point of solutions of non-ionic surface active agents obtained by the reaction of ethylene oxide with a hydrophobic base molecule. This document primarily applies to surfactants obtained by reaction of ethylene oxide with hydrophobic base molecules, such as fatty alcohols, fatty acids, long-chain alkylphenols, fatty amines, fatty acid esters of sugar derivatives among other ethoxylated non-ionic surfactants, which are by far the most commonly used. NOTE Other non-ionic surfactants containing other structural units, such as propylene oxide-ethylene oxide block copolymers, have distinctive behaviours that make the determination of the cloud point more difficult. This leads sometimes to a gradual turbidity over a temperature range of several degrees or even to the occurrence of two cloud points at significantly different temperatures.
SR ISO/CEI 8859-16:2006 | Information technology. 8-bit single-byte coded graphic character sets. Part 16: Latin alphabet No. 10 Aceasta parte a SR ISO/IEC 8859 stabileste un set de 191 de caractere grafice codate identificate ca alfabetul latin nr.10. Acest set de caractere grafice codate este destinat a fi folosit în aplicatii de tip procesare a textului, procesare a datelor si, de asemenea, în schimbul de informatii. Acest set contine caractere grafice folosite pentru aplicatii cu scop general în medii tipice de birou în cel putin limbile urmatoare: albaneza, croata, engleza, finlandeza, franceza, germana, maghiara, galeza, italiana, latina, polona, româna si slovena.
SR EN 60064:2003/A3:2006 | Tungsten filament lamps for domestic and similar general lighting purposes - Performance requirements Acest amendament modifică SR EN 60064:2003 prin înlocuirea anumitor file de caracteristici pentru lămpi cu filament de wolfram. Acest amendament se utilizează împreună cu SR EN 60064:2003 şi amendamentele SR EN 60064:2003/A2:2004 şi SR EN 60064:2003/A11:2008.
SR EN 15110:2006 | Water quality - Guidance standard for the sampling of zooplankton from standing waters This guidance standard describes general procedures for surveying zooplankton in standing waters for the purposes of water quality assessment and determination of ecological status. Guidance on sampling procedures and the subsequent steps for preservation and storage are given. The sampling procedures provide estimate for species occurrence and their abundance (relative or absolute), including spatial distribution and temporal trends, for a given body of water. Calculation of biomass and production is made possible. This method is restricted to the sampling of multicellular zooplankton that inhabit the pelagic and littoral regions of lakes, reservoirs and ponds. The sampling procedure may be also employed in slow running waters and canals. NOTE The field methods described are suitable for the collection of open-water plankton and littoral plankton species. They are inappropriate for the collection of littoral species that primarily live on or in the surface of sediments and on the surface of aquatic plants.
SR EN ISO 21171:2006 | Medical gloves - Determination of removable surface powder (ISO 21171:2006) ISO 21171:2006 specifies methods for the determination of readily removable powder on the surface of gloves for medical use. Three methods are specified: method A for powdered gloves and methods B and C for powder-free gloves. This International Standard does not address safety issues that may be associated with the presence of powder on gloves nor does it prescribe limits on the amounts that may be present. The applicability of this International Standard to medical gloves not made from rubber has not been established.
SR EN 15054:2006 | Non fatty foods - Determination of chlormequat and mepiquat - LC-MS method This draft European Standard specifies a method using high performance liquid chromatography/mass spectrometry (LC-MS) for the determination of the growth regulators chlormequat and mepiquat in non fatty foods as chlormequat and mepiquat cation, respectively. The method is applicable to all kinds of fruits, vegetables and cereal products. It has been collaboratively studied on mushrooms, pears, wheat flour and fruit puree, see [1].
SR EN 15055:2006 | Non fatty foods - Determination of chlormequat and mepiquat - LC-MS/MS method This draft European Standard specifies a method using high performance liquid chromatography/tandem mass spectrometry (LC-MS/MS) for the determination of the growth regulators chlormequat and mepiquat in non-fatty foods as chlormequat and mepiquat cation, respectively. The method is applicable to all kinds of fruits, vegetables and cereal products. It has been collaboratively studied on mushrooms, pears, wheat flour, fruit puree and, additionally, on infant formula, see [1].
SR EN ISO 17375:2006 | Animal feeding stuffs - Determination of aflatoxin B1 (ISO 17375:2006) ISO 17375:2006 specifies a method for the determination of aflatoxin B1 in animal feeding stuffs using high-performance liquid chromatography with post-column derivatization. It is applicable to animal feeding stuffs with a fat content of up to 50 %. The limit of quantification of this method has been demonstrated to be better than 0,5 g/kg for aflatoxin B1 for a signal-to-noise ratio of 6.
SR EN 14185-2:2006 | Non fatty foods - Determination of N-methylcarbamate residues - Part 2: HPLC method with clean-up on a diatomaceous earth column This draft European Standard specifies a high performance liquid chromatographic (HPLC) method for the determination of residues of N-methylcarbamate pesticides in fruits and vegetables and is based on the method of Krause [1]. The method has been validated by collaborative study for aldicarb, carbofuran, furathiocarb, methomyl, oxamyl, propoxur and thiodicarb parent compounds and for the metabolites aldicarb sulfoxide, aldicarb sulfone (aldoxycarb) and 3-hydroxy-carbofuran in tomatoes and oranges at levels between 0,04 mg/kg and 0,25 mg/kg. No collaborative data are available for the performance of the method in the determination of other significant compounds although it is known that the method is unsatisfactory for benfuracarb.
SR EN ISO 7493:2006 | Dentistry - Operator's stool (ISO 7493:2006) ISO 7493:2006 specifies requirements, recommendations and test methods for the operator's stool in the dental office as well as requirements for the manufacturer's instructions for use and for marking and packaging. It also covers recommendations to manufacturers on the design of operator's stools. For purposes of ISO 7493:2006, the term "dental operator" includes dentists, dental assistants and dental hygienists.
SR EN ISO 13697:2006 | Optics and photonics - Lasers and laser-related equipment - Test methods for specular reflectance and regular transmittance of optical laser components (ISO 13697:2006) ISO 13697:2006 specifies measurement procedures for the precise determination of the specular reflectance and regular transmittance of optical laser components. The accuracy of the described test methods exceeds that of measurement procedures outlined in ISO 15368 by several orders of magnitude.
SR ISO/CEI 4873:2006 | Information technology. ISO 8-bit code for information interchange. Structure and rules for implementation
SR ISO/CEI 2022:2006 | Information technology. Character code structure and extension techniques
SR EN 4401:2006 | Aerospace series - Lockbolts, protruding head, sheartype, close tolerance, in titanium alloy TI-P64001, with aluminium pigmented coating, metric series - Classification: 1 100 MPa (at ambient temperature) / 315 -C This standard specifies the characteristics of lockbolts with protruding head, sheartype, close tolerance, in titanium alloy TI-P64001, with aluminium pigmented coating, metric series, for use in aerospace applications. Classification: 1 100 MPa / 315 °C In both versions, i.e. with and without pintail these lockbolts fulfill the same function when installed and are statically / dynamically equivalent. They are intended to be used with collars to EN 4174 or EN 4175.
SR EN 4402:2006 | Aerospace series - Lockbolts, 100- countersunk normal head, sheartype, close tolerance, in titanium alloy TI-P64001, with aluminium pigmented coating, metric series - Classification: 1 100 MPa (at ambient temperature) / 315 -C This standard specifies the characteristics of lockbolts with 100° countersunk normal head, sheartype, close tolerance, in titanium alloy TI-P64001, with aluminium pigmented coating, metric series, for use in aerospace applications. Classification : 1 100 MPa ) / 315 °C ) In both versions, i.e. with and without pintail, these lockbolts fulfill the same function when installed and are statically / dynamically equivalent. They are intended to be used with collars to EN 4174 or EN 4175.
SR EN 4040:2006 | Aerospace series - Bearings, spherical plain in corrosion resisting steel with self-lubricating liner with wide inner ring - Elevated loads at ambient temperature - Dimensions and loads This standard specifies the characteristics of spherical plain bearings in corrosion resisting steel with self-lubricating liner, with wide inner ring, for elevated loads at ambient temperature. They are intended for use between fixed or moving parts of the aircraft structure and their control mechanisms. The spherical plain bearings defined in this standard are used from - 55 °C to 163 °C.
SR EN 4617:2006 | Aerospace series - Recommended practices for standardising company standards This document is a guide describing the recommended practices in specifying industrial requirements in the form of recognised standards (national, European, international), in preference to company standards. It emphasises the economic and industrial value of following and encouraging such practices. It is based on what is frequently observed and considered by primes and manufacturers as constituting best practices to the benefit of all involved in the life cycle of a product, from the design stage until its withdrawal from service.....
SR EN 2588:2006 | Aerospace series - Bearings, spherical plain in corrosion resisting steel with assembly slots - Dimensions and loads This standard specifies the characteristics of spherical plain bearings in corrosion resisting steel, with assembly slots, with or without lubrication holes and groove, intended for use in fixed or moving parts of aircraft structure and control mechanisms. They may be used in the temperature range from - 54 °C to 150 °C. However, as they are lubricated with the following greases (see EN 2337): - ester type very high pressure grease (code letter A), operating range from - 73 °C to 121 °C or, - synthetic hydrocarbon type very high pressure grease general purpose (code letter B), operating range from - 54 °C to 177 °C. Their field of application when lubricated with grease code letter A is limited to 121 °C.
SR EN 2337:2006 | Aerospace series - Spherical plain bearings - Technical specification This standard specifies the required characteristics, inspection and test methods, qualification and acceptance conditions for spherical plain bearings designed to withstand static loads and loads with slight swivelling. It is applicable whenever referenced.
SR EN 2680:2006 | Aerospace series - Nuts, anchor, self-locking, floating, self-aligning, two lug, in alloy steel, cadmium plated, MoS2 lubricated - Classification: 900 MPa (at ambient temperature) / 235 -C This standard specifies the characteristics of self-locking, floating, self-aligning, two lug anchor nuts, in alloy steel, cadmium plated, MoS2-lubricated. Classification: 900 MPa / 235 °C
SR EN 2327:2006 | Aerospace series - Washers, lock, with radial serrations in alloy steel, cadmium plated for flight control rods - Dimensions This standard specifies the characteristics of lock washers with radial serrations primarily intended for flight control rods. These lock washers are intended to immobilise the rod end in relation to the rod body, whilst allowing a precise positional adjustment.
SR EN 2328:2006 | Aerospace series - Washers, tab in corrosion resisting steel, cadmium plated for flight control rods - Dimensions This standard specifies the characteristics of tab washers for flight control rods. These tab washers are intended to immobilise the rod end in relation to the rod body, whilst allowing a positional adjustment of 1/2 a turn.
SR EN 2546:2006 | Aerospace series - Washers, lock with radial serrations in corrosion resisting steel passivated for flight control rods - Dimensions This standard specifies the characteristics of lock washers in corrosion resisting steel, with radial serrations primarily intended for flight control rods. These lock washers are intended to immobilise the rod end in relation to the rod body, whilst allowing a precise positional adjustment.
SR EN 2596:2006 | Aerospace series - Washers, lock, with radial serrations in corrosion resisting steel, cadmium plated for flight control rods - Dimensions This standard specifies the characteristics of lock washers in corrosion resisting steel, cadmium plated, with radial serrations primarily intended for flight control rods. These lock washers are intended to immobilise the rod end in relation to the rod body, whilst allowing a precise positional adjustment.
SR EN 2549:2006 | Aerospace series - Bolts, normal hexagonal head, close tolerance normal shank, short thread, in titanium alloy, anodized, MoS2 lubricated - Classification: 1 100 MPa (at ambient temperature) / 315 -C This standard specifies the characteristics of bolts, normal hexagonal head, close tolerance normal shank, short thread, in titanium alloy, anodized, MoS2 lubricated. Classification: 1 100 MPa / 315 °C
SR EN 2881:2006 | Aerospace series - Nuts, anchor, self-locking, fuel resistant, sealing, floating, two lug, with counterbore, in corrosion resisting steel, passivated, MoS2 lubricated - Classification: 900 MPa (at ambient temperature) / 120 -C This standard specifies the characteristics of self-locking, fuel resistant, sealing, floating, two lug anchor nuts, with counterbore, in corrosion resisting steel, passivated, MoS2 lubricated. Classification: 900 MPa / 120 °C
SR EN 4111:2006 | Aerospace series - Wrenches, splined, socket for pipe fittings - Technical specification This standard specifies the requirements which must be met by hand-operated splined wrenches and sockets for aerospace applications.
SR EN 1825-1:2005/AC:2006 | Grease separators - Part 1: Principles of design, performance and testing, marking and quality control Acest corrigendum reprezintă versiunea română a textului în limba franceză al corrigendum european EN 1825-1:2004/AC:2006. Corrigendum EN 1825-1:2004/AC:2006 înlocuieşte relaţia (A.2) de la articolul A.3.8 din textul standardului european EN 1825-1:2004, care a fost preluat ca standard român în anul 2005.
SR EN 12499:2004/AC:2006 | Internal cathodic protection of metallic structures
SR EN 1991-2:2004/NB:2006 | Eurocode 1: Actions on structures - Part 2: Traffic loads on bridges. National Annex This standard is the National Annex NB which defines the conditions of application for SR EN 1991-2:2004 in Romania.
SR EN ISO 16862:2006 | Paints and varnishes - Evaluation of sag resistance (ISO 16862:2003) ISO 16862:2003 describes test methods for evaluating the sag resistance (resistance to sagging) of paints, varnishes and similar coating materials (coatings) when applied to a substrate and held in a vertical position. Evaluation of the sag resistance can be carried out after the coating has been applied as follows: using a sag index applicator on a horizontally placed test panel which is afterwards put into a vertical position or using a spray gun for application on a substrate in a vertical position. This International Standard is applicable to liquid coatings only.
SR EN 1392:2006 | Adhesives for leather and footwear materials-Solvent-based and dispersion adhesives-Testing of bond strength under specified conditions This European Standard specifies the testing of some strength properties of bonds of leather and footwear materials, in stuck-on assemblies using solvent-based and dispersion adhesives, under different conditions. These can be chosen taking into account the different stresses that such bonds are subjected to, depending on the type of footwear.
SR EN 15062:2006 | Adhesives for leather and footwear materials - Solvent-based and dispersion adhesives - Testing ageing of bonds under specified conditions This European Standard describes a number of test methods simulating under specified conditions the normal natural ageing of bonds prepared from footwear materials by use of solvent based and dispersion adhesives. It applies to adhesive bonds as part of normal worn and stored footwear in normal practice.
SR EN 14679:2005/AC:2006 | Execution of special geotechnical works - Deep mixing Această erată corectează erorile apărute în SR EN 14679:2006.
SR EN 12710:2006 | Fibreboard drums - Removable head (open head) drums with closing rings with a nominal capacity of 15 l to 250 l This European Standard specifies the construction requirements for cylindrical fibreboard drums with a nominal capacity of 15 l to 250 l and the preferred range of diameters and capacities.
SR EN 12674-3:2005/AC:2006 | Roll containers - Part 3: Test methods
SR EN 10341:2006 | Cold rolled electrical non-alloy and alloy steel sheet and strip delivered in the semi-processed state This document specifies cold-rolled electrical non-oriented non-alloy ) or alloy ) steel sheet and strip delivered in nominal thicknesses of 0,50 mm and 0,65 mm in the semi-processed condition, that is without final heat treatment; in particular, it specifies general requirements, magnetic properties, geometric characteristics and tolerances and technological characteristics, as well as the inspection procedure. This document applies to material intended for the construction of magnetic circuits. These magnetic materials correspond respectively to subclauses C21 and B2 of IEC 60404-1:2000.
SR EN ISO 11402:2005/AC:2006 | Phenolic, amino and condensation resins - Determination of free-formaldehyde content (ISO 11402:2004)
SR EN 14668:2005/AC:2006 | Surface active agents - Determination of quaternary ammonium surface active agents in raw materials and formulated products - Potentiometric two-phase titration method
SR EN 14598-2:2005/AC:2006 | Reinforced thermosetting moulding compounds - Specification for Sheet Moulding Compound (SMC) and Bulk Moulding Compound (BMC) - Part 2: Methods of test and general requirements
SR EN 14562:2006 | Chemical disinfectants and antiseptics - Quantitative carrier test for the evaluation of fungicidal or yeasticidal activity for instruments used in the medical area - Test method and requirements (phase 2, step 2) This European Standard specifies a test method and the minimum requirements for fungicidal or yeasticidal activity of chemical disinfectant products for instruments that form a homogeneous, physically stable preparation when diluted with hard water - or in the case of ready-to-use products - with water. This European Standard applies to products that are used in the medical area for disinfecting instruments by immersion - even if they are not covered by the EEC/93/42 Directive on Medical Devices. This European Standard applies to areas and situations where disinfection is medically indicated. Such indications occur in patient care, for example: - in hospitals, in community medical facilities and in dental institutions; - in clinics of schools, of kindergardens and of nursing homes; and may occur in the workplace and in the home. It may also include services such as laundries and kitchens supplying products directly for the patients. NOTE This method corresponds to a phase 2, step 2 test (see Annex E).
SR EN 14561:2006 | Chemical disinfectants and antiseptics - Quantitative carrier test for the evaluation of bactericidal activity for instruments used in the medical area - Test method and requirements (phase 2, step 2) This European Standard specifies a test method and the minimum requirements for bactericidal activity of chemical disinfectant products that form a homogeneous, physically stable preparation when diluted with hard water - or in the case of ready-to-use products - with water. This European Standard applies to products that are used in the medical area for disinfecting instruments by immersion - even if they are not covered by the EEC/93/42 Directive on Medical Devices. This European Standard applies to areas and situations where disinfection is medically indicated. Such indications occur in patient care, for example: - in hospitals, in community medical facilities and in dental institutions; - in clinics of schools, of kindergardens and of nursing homes; - and may occur in the workplace and in the home. It may also include services such as laundries and kitchens supplying products directly for the patients. NOTE This method corresponds to a phase 2, step 2 test (see Annex E).
SR EN 14480:2005/AC:2006 | Surface active agents - Determination of anionic surface active agents - Potentiometric two-phase titration method Erata înlocuieşte un paragraf din standardul de bază.
SR EN 13938-1:2005/AC:2006 | Explosives for civil uses - Propellants and rocket propellants - Part 1: Requirements Erata se foloseşte împreună cu SR EN 13938-1:2005.
SR EN ISO 8442-2+AC:1999/AC:2006 | Materials and articles in contact with foodstuffs - Cutlery and table holloware - Part 2: Requirements for stainless steel and silver-plated cutlery (ISO 8442-2:1997) Erata aduce modificări la cuprins, la articolul 7 şi anexele F şi G.
SR EN 13240:2003/AC:2006 | Roomheaters fired by solid fuel - Requirements and test methods Faţă de standardul de bază se fac următoarele modificări: - la A 6.2.1.1 care se referă la pierderile prin căldura sensibilă a gazelor de ardere, în ecuaţia (4) se înlocuieşte "1,92" cu "1,224"; - în A.6.2.7.1 care se referă la căldura specifică a gazelor de ardere uscate în condiţii normale (Cpmd) se înlocuieşte formula 18 cu formula indicată în această erată.
SR EN 60335-2-73:2004/A1:2006 | Household and similar electrical appliances - Safety -- Part 2-73: Particular requirements for fixed immersion heaters Acest amendament completează sau modifică introducerea şi articolele corespondente 1, 6, 7 şi 19 din SR EN 60335-2-73:2004.
SR EN 60335-2-59:2004/A1:2006 | Household and similar electrical appliances - Safety -- Part 2-59: Particular requirements for insect killers Acest amendament completează sau modifică articolele corespunzătoare din SR EN 60335-2-59:2004.
SR EN 60335-2-40:2004/A1:2006 | Household and similar electrical appliances - Safety -- Part 2-40: Particular requirements for electrical heat pumps, air-conditioners and dehumidifiers Acest amendament modifică şi completează SR EN 60335-2-40:2004: Sunt introduse anexele BB, CC, DD, EE, FF şi GG.
SR EN 60335-2-9:2004/A2:2006 | Household and similar electrical appliances - Safety -- Part 2-9: Particular requirements for grills, toasters and similar portable cooking appliances Acest amendament modifică şi completează articole din SR EN 60335-2-9:2004. Se modifică articolele 2, 3, 7, 11 şi 30.
SR EN 60950-23:2006 | Information technology equipment - Safety -- Part 23: Large data storage equipment Specifies requirements for information technology equipment (ITE) with self contained data storage systems that contain hazardous moving parts. These data storage systems are typically large enough to permit a person to enter completely, however, the systems also include similar large equipment permitting complete limb or head access to the area containing hazardous moving parts. These requirements are additional to the relevant requirements in EN 60950-1.
SR ISO 5168:2006 | Measurement of fluid flow. Procedures for the evaluation of uncertainties Standardul stabileşte principiile generale şi descrie procedurile de evaluare a incertitudinii de măsurare a debitului de fluide sau cantităţii.
SR EN 14967:2006 | Flexible sheets for waterproofing - Bitumen damp proof courses - Definitions and characteristics This European Standard specifies the characteristics of flexible sheets of bitumen intended for use as damp proof courses for buildings. It specifies the requirements and test methods and provides for the evaluation of conformity of the products with the requirements of this European Standard. This European Standard does not cover related products such as preformed cavity trays, coping and flashings.
SR EN 14246:2006 | Gypsum elements for suspended ceilings - Definitions, requirements and test methods This European Standard specifies the characteristics and performance of factory made cast gypsum elements, for which the main intended uses are the construction of suspended ceilings under universal substrates. It covers the following product performance characteristics: reaction to fire, water vapour permeability, flexural strength (expressed as breaking load) and thermal resistance (expressed as thermal conductivity). The following performance characteristics are linked to systems assembled with gypsum elements for suspended ceilings: fire resistance, direct airborne sound insulation and acoustic absorption, which can be measured according to the corresponding European test methods. If required, tests should be done on assembled system simulating the end use conditions. This European Standard describes the reference tests for technical specifications. This European Standard also covers additional technical characteristics that are of importance for the use and the acceptance of the product by the construction industry and the reference tests for these characteristics. It pro
SR EN 14488-2:2006 | Testing sprayed concrete - Part 2: Compressive strength of young sprayed concrete This part specifies two methods from which an estimate of the in situ compressive strength of young hardened sprayed concrete can be made
SR EN 14488-6:2006 | Testing sprayed concrete - Part 6: Thickness of concrete on a substrate This standard describes methods for the determination of the thickness of sprayed concrete on a substrate after spraying. The results can also give an indication of the parallelism of the concrete to the substrate. The substrate may be rock, soil, concrete or other surface.
SR EN 15057:2006 | Fibre cement profiled sheets - Impact resistance test method This European Standard specifies a soft body impact test method for fibre-cement profiled sheets for roofing. This European Standard applies to fibre-cement profiled sheets conforming to EN 494 and of length greater than or equal to 1,04 m. It applies only to products as delivered. NOTE This European Standard can be applied, after agreement between manufacturer and purchaser, to curved sheets.
SR EN 60512-12-4:2006 | Connectors for electronic equipment - Tests and measurements -- Part 12-4: Soldering tests - Test 12d: Resistance to soldering heat, solder bath method Details a standard test method to assess the ability of a connector to withstand the heating stresses produced by a mass soldering operation.
SR EN 60512-12-3:2006 | Connectors for electronic equipment - Tests and measurements -- Part 12-3: Soldering tests - Test 12c: Solderability, de-wetting Defines a standard test method to assess the ability of the terminations of a connector to remain covered with solder when being brought into contact with molten solder under specified conditions.
SR EN 60512-12-2:2006 | Connectors for electronic equipment - Tests and measurements -- Part 12-2: Soldering tests - Test 12b: Solderability, wetting, soldering iron method Details a standard test method to assess the solderability of the terminations of a connector that are designed to be soldered with a soldering iron and the soldering bath test method of IEC 60512-12-1 is not appropriate.
SR EN 60352-2:2006 | Solderless connections -- Part 2: Crimped connections - General requirements, test methods and practical guidance Determines the suitability of solderless crimped connections under specified mechanical, electrical and atmospheric conditions and provides a means of comparing test results when the tools used to make the connections are of different designs or manufacture.
SR EN 60512-13-5:2006 | Connectors for electronic equipment - Tests and measurements -- Part 13-5: Mechanical operation tests - Test 13e: Polarizing and keying method Details a standard test method to assess the capability of polarizing and or keying of connectors to allow intended mating and prevent unintended mating.
SR EN 60512-13-2:2006 | Connectors for electronic equipment - Tests and measurements -- Part 13-2: Mechanical operation tests - Test 13b: Insertion and withdrawal forces Details a standard test method to measure the insertion and withdrawal forces of mating connectors, or of a connector with the mating insertion and/or withdrawal gauge(s) specified in the connector detail specification, without the effect of any locking, latching, sealing, engaging, separating or similar device.
SR EN 60512-13-1:2006 | Connectors for electronic equipment - Tests and measurements -- Part 13-1: Mechanical operation tests - Test 13a: Engaging and separating forces Details a standard test method to measure the force to fully engage or separate mating connectors, including the effect of any locking, latching, sealing, engaging, separating or similar device, that assists or resists such operation.
SR EN 60512-12-5:2006 | Connectors for electronic equipment - Tests and measurements -- Part 12-5: Soldering tests - Test 12e: Resistance to soldering heat, soldering iron method Details a standard test method to assess the ability of a connector to withstand the heating stresses produced by a soldering iron.
SR EN ISO 17201-4:2006 | Acoustics - Noise from shooting ranges - Part 4: Prediction of projectile sound (ISO 17201-4:2006) ISO 17201-4:2006 provides a computational model for determining the acoustical source level of projectile sound and its one-third-octave-band spectrum, expressed as the sound exposure level for nominal mid-band frequencies from 12,5 Hz to 10 kHz. It also gives guidance on how to use this source level to calculate the sound exposure level at a receiver position. ISO 17201-4:2006 is intended for calibres of less than 20 mm, but can also be applied for large calibres. Additionally, the data can be used to compare sound emission from different types of ammunition used with the same weapon. This part of ISO 17201 is meant for weapons used in civil shooting ranges, but is also applicable to military weapons.
SR 6862:2006 | Chocolate and chocolate products This standard refers to chocolate and chocolate products intended for human consumption.
SR EN 61883-5:2006 | Consumer audio/video equipment - Digital interface -- Part 5: SDL-DVCR data transmission Specifies the packet format and the transmission timing for SDL-DVCR data. It describes the specifications for the IEEE 1394 packet, the CIP header for SDL525-60 and SDL625-50 systems, and the transmission timing.
SR EN 61883-4:2006 | Consumer audio/video equipment - Digital interface -- Part 4: MPEG2-TS data transmission Describes the packetization and the transmission timing for MPEG2 transport streams for the IEEE 1394 digital interface. It describes the specifications for the IEEE 1394 packet, the CIP header and the transmission timing for use with the transport stream as specified in prETS 300 468. This explanation is based on the transport stream as specified in DVB.
SR EN 61883-3:2006 | Consumer audio/video equipment - Digital interface -- Part 3: HD-DVCR data transmission Specifies the packet format and the transmission timing for HD-DVCR data. It describes the specifications for the IEEE 1394 packet, the CIP header for 1125-60 and 1250-50 television systems, and the transmission timing.
SR EN 61883-2:2006 | Consumer audio/video equipment - Digital interface -- Part 2: SD-DVCR data transmission Specifies the packet format and the transmission timing for SD-DVCR data. It describes the specifications for the IEEE 1394 packet, the CIP header for 525-60 and 625-50 television systems, and the transmission timing.
SR CEI 60050-715:2006 | International electrotechnical vocabulary. Chapter 715: Telecommunications networks, teletraffic and operation It has the status of a horizontal standard in accordance with IEC Guide 108.
SR CEI 60050-704:2006 | International electrotechnical vocabulary. Chapter 704: Transmission It has the status of a horizontal standard in accordance with IEC Guide 108.
SR CEI 60050-393:2006 | International electrotechnical vocabulary. Part 393: Nuclear instrumentation. Physical phenomena and basic concepts Gives the general terminology used in physical phenomena and basic concepts of nuclear instrumentation. It has the status of a horizontal standard in accordance with IEC Guide 108.
SR ISO/CEI TR 15044:2006 | Information technology. Terminology logy for the home electronic system (HES) Standardul prezintă termenii utilizaţi în sistemele electronice pentru locuinţe (HES) şi frunizează o metodă comună pentru interfaţarea echipamentelor cu o varietate de sisteme de automatizare a locuinţei (HCS) cum ar fi senzori, regulatoare, interfeţe utilizator, controlere, comutatoare etc.
SR CLC/TS 50349:2006 | Qualification of electrical installation contractors This Technical Specification specifies the definitions, the criteria, and the application and assessment procedures, as well as the respective documentation related to a system of qualification of electrical installation contractors. This qualification system includes electrical installation works including equipment supply. The manufacturing process of such equipment is excluded from this system.
SR CEI 60050-195:2006/A1:2006 | International Electrotechnical Vocabulary. Part 195: Earthing and protection against electrical shock Acest standard prezintă concepte şi definiţii referitoare lal legarea la pământ şi protecţie împotriva şocurilor electrice şi prezintă de asemenea anumite aspecte de securitate.
SR CEI 60050-826:2006 | International Electrotechnical Vocabulary. Part 826: Electrical Instalation Deals with electrical installations such as those of residential, industrial or commercial premises. It has the status of a horizontal standard in accordance with <a href="http://webstore.iec.ch/webstore/webstore.nsf/Artnum_PK/36435?o pendocument">IEC Guide 108</a>.
SR CEI 60050-195:2006 | International Electrotechnical Vocabulary. Part 195: Earthing and protection against electrical shock It has the status of a horizontal standard in accordance with <a href="http://webstore.iec.ch/webstore/webstore.nsf/Artnum_PK/36435?o pendocument">IEC Guide 108</a>.
SR CEI/TR 60870-1-3:2006 | Telecontrol equipment and systems Part 1: General considerations -Section 3: Glossary Covers terms which are specifically relevant to telecontrol techniques as well as other terms which are necessary for the understanding of telecontrol standards. Is a technical report of type 3.
SR CEI/TR 60788:2006 | Medical electrical equipment. Glossary of defined terms This Technical report comprises all defined terms used in the IEC standards and technical reports which - fall under the scope of medical electrical equipment, and - are on the list of publications as stated in May 2003. The glossary is prepared to ease the use of the electronic version by two search functions: - Search in the alphabetic order, and - Search by the technical and physical chapters in case of ionising radiation (rm-xx-xx).
SR EN 15380-2:2006 | Railway applications - Designation system for railway vehicles - Part 2: Product groups As a railway-specific technical standard, this European Standard is the basis for establishing product- oriented structures. This standard essentially is for product structuring; however the function-overlapping "combined assemblies" have to be taken into account. This structure is a common basis for communication between customer, suppliers, subcontractors and others in all stages of the cooperation.
SR EN 15380-1:2006 | Railway applications - Designation system for railway vehicles - Part 1: General principles As a railway-specific technical standard, this European Standard specifies the designation system for technical products and technical project documentation. It takes into account the general rules for structuring principles according to EN 61346-1 and designations according to EN 61355. The European Standard specifies the structure and content of the designation sets required in the technical project documentation. The designation depends on the aspect used, see Annex C, individually or in designation set combinations, i.e.: - product groups according to EN 15380-2; - installation site/location according to EN 15380-3; function structure according to DIN 25002-5.
SR EN 14817:2006 | Railway applications - Suspension components - Air spring control elements This standard specifies: - the characteristics the air brake control elements shall have and the tests to be carried out; - the guidelines for drafting the approval procedure applied by the customer; - the guidelines for drafting the qualification procedure for the product based on the requirements specified; - the guidelines for drafting the quality surveillance provisions for the manufacture of the air spring control elements. The requirements of this standard are applicable to air spring control elements having to equip rail vehicles operating on a reserved track under permanent guidance without any distinction between the nature or the route of the track. It covers complete control elements. It is essential that the various components are defined by particular specifications. This standard specifies: - the differential valves; - the filters; - the levelling valves; - the non-return valves; - the minimum pressure valves; - the pressure-reducing valves; - the end stop valves; - the isolating valves. This standard does not take into account the other air suspension control el
SR EN ISO 16000-2:2006 | Indoor air - Part 2: Sampling strategy for formaldehyde (ISO 16000-2:2004) ISO 16000-2:2004 is intended as an aid to planning formaldehyde indoor pollution measurements. In the case of indoor air measurements, the careful planning of sampling and the entire measurement strategy are of particular significance, since the result of the measurement can have far-reaching consequences, for example, with regard to the need for remedial action or the success of such an action.
SR EN ISO 16000-1:2006 | Indoor air - Part 1: General aspects of sampling strategy (ISO 16000-1:2004) ISO 16000-1:2004 is intended to aid the planning of indoor pollution monitoring. Before a sampling strategy is devised for indoor air monitoring, it is necessary to clarify for what purposes, when, where, how often and over what periods of time monitoring is to be performed. The answers to these questions depend, in particular, on a number of special characteristics of the indoor environments, on the objective of the measurement and, finally, on the environment to be measured. ISO 16000-1:2004 deals with the significance of these factors and offers suggestions on how to develop a suitable sampling strategy. ISO 16000-1:2004 is applicable to indoor environments such as dwellings having living rooms, bedrooms, do-it-yourself rooms, recreation rooms and cellars, kitchens and bathrooms; workrooms or work places in buildings which are not subject to health and safety inspections in regard to air pollutants (for example, offices, sales premises); public buildings (for example hospitals, schools, kindergartens, sports halls, libraries, restaurants and bars, theatres, cinemas and oth
SR EN 806-3:2006 | Specifications for installations inside buildings conveying water for human consumption - Part 3: Pipe sizing - Simplified method This European Standard is in conjunction with EN 806-1 and EN 806-2 for drinking water systems within premises. This European Standard describes a calculation method for the dimensioning of pipes for the type of drinking water standard-installations as defined in 4.2. It contains no pipe sizing for fire fighting systems.
SR EN 14962:2006 | Water quality - Guidance on the scope and selection of fish sampling methods This document defines methods for sampling fish and procedures for selection of methods in order to evaluate fish populations in rivers, lakes and transitional waters. A selected literature with references in support of this document is given in the bibliography. This document refers to the standards "Water quality - Sampling of fish with electricity" (EN 14011) and "Water quality - Sampling of fish with multi-mesh gillnets" (EN 14757).
SR EN 4174:2006 | Aerospace series - Collars, swage locking, sheartype, in aluminium alloy 2024, anodized or chromated, metric series This standard specifies the characteristics of swage collars, sheartype, in aluminium alloy 2024, anodized or chromated, metric series, for maximum operating temperature 120 °C.
SR EN 3709:2006 | Aerospace series - Wrenches and sockets, bi-hexagonal - Technical specification This standard specifies the requirements to be complied with by wrenches and double-hex sockets intended for aerospace products.
SR EN 2754:2006 | Aerospace series - Nuts, anchor, self locking, two lug, floating with counterbore - Classification: 1 100 MPa/235 -C This standard specifies the characteristics of two lug, counterbored, floating anchor nuts, with a self-locking feature achieved by forming the upper portion out-of-round, the dimensions of which are in conformity with ISO 3209. These nuts are intended for use in aircraft assemblies, in which the fasteners are mainly subjected to shear loads. The counterbore of nuts with thread diameter equal to or greater than 4 mm is deep enough to accommodate a bolt shank in excess of assembly thickness, as well as the incomplete threads. The 3 mm diameter nut has no counterbore. They are intended to be used with threaded parts of 1 100 MPa ) tensile strength classification. The cadmium plating restricts the application to temperatures not exceeding 235 °C.
SR EN 4172:2006 | Aerospace series - Lockbolts, protruding head, sheartype, close tolerance, in titanium alloy TI-P64001, anodized, metric series - Classification: 1 100 MPa (at ambient temperature) / 315 -C This standard specifies the characteristics of lockbolts with protruding head, sheartype, close tolerance, in titanium alloy TI-P64001, anodized, metric series, for use in aerospace applications. Classification : 1 100 MPa / 315 °C In both versions, i.e. with and without pintail these lockbolts fulfill the same function when installed and are statically / dynamically equivalent. They are intended to be used with collars to EN 4174 or EN 4175.
SR EN 4173:2006 | Aerospace series - Lockbolts, 100- countersunk normal head, sheartype, close tolerance, in titanium alloy TI-P64001, anodized, metric series - Classification: 1 100 MPa (at ambient temperature) / 315 -C This standard specifies the characteristics of lockbolts with 100° countersunk normal head, sheartype, close tolerance, in titanium alloy TI-P64001, anodized, metric series, for use in aerospace applications. Classification : 1 100 MPa / 315 °C In both versions, i.e. with and without pintail these lockbolts fulfill the same function when installed and are statically / dynamically equivalent. They are intended to be used with collars to EN 4174 or EN 4175.
SR EN 15380-3:2006 | Railway applications - Designation system for railway vehicles - Part 3: Designation of installation sites and locations As a railway-specific technical standard, this document gives rules for the designation of installation sites and locations in railway vehicles.
SR EN ISO 19439:2006 | Enterprise integration - Framework for enterprise modelling (ISO 19439:2006) ISO 19439:2006 specifies a framework conforming to requirements of ISO 15704, which serves as a common basis to identify and coordinate standards development for modelling of enterprises, emphasising, but not restricted to, computer integrated manufacturing. ISO 19439:2006 also serves as the basis for further standards for the development of models that will be computer-enactable and enable business process model-based decision support leading to model-based operation, monitoring and control. In ISO 19439:2006, four enterprise model views are defined in this framework. Additional views for particular user concerns can be generated but these additional views are not part of this International Standard. Possible additional views are identified in ISO 15704.
SR EN 14904:2006 | Surfaces for sports areas - Indoor surfaces for multi-sports use - Specification This European Standard specifies requirements for surfaces for indoor facilities for multi-sports use. It also covers surface systems which include both their supporting and upper layers whether prefabricated, produced in situ or a combination of the two. It also provides for the evaluation of conformity of products to the requirements of this European Standard. This European Standard is not applicable to indoor tennis halls. NOTE "Multi-sports" will be defined by appropriate national provisions.
SR EN 14810:2006 | Surfaces for sports areas - Determination of spike resistance This European Standard specifies a method for the determination of the resistance of a synthetic sports surface to spikes.
SR EN 60384-19-1:2006 | Fixed capacitors for use in electronic equipment -- Part 19-1: Blank detail specification - Fixed metallized polyethylene-terephthalate film dielectric surface mount d.c. capacitors - Assessment level EZ is a supplementary document to the sectional specification and contains requirements for style and layout and minimum content of detail specifications. Detail specifications not complying with these requirements may not be considered as being in accordance with IEC specifications nor shall they so be described.
SR EN 60384-13-1:2006 | Fixed capacitors for use in electronic equipment -- Part 13-1: Blank detail specification - Fixed polypropylene film dielectric metal foil d.c. capacitors - Assessment level E and EZ IEC 60384-13-1:2006(E) is a supplementary document to the sectional specification and contains requirements for style and layout and minimum content of detail specifications. Detail specifications not complying with these requirements may not be considered as being in accordance with IEC specifications nor shall they so be described. The contents of the corrigendum of March 2009 have been included in this copy.
SR EN 1433:2003/A1:2006 | Drainage channels for vehicular and pedestrian areas - Classification, design and testing requirements, marking and evaluation of conformity Amendamentul EN 1433:2002_A1:2005 aduce modificarii la cele trei versiuni oficiale ale standardului european.
SR CEI 60050-714:2006 | International electrotechnical vocabulary. Chapter 714: Switching and signalling in telecommunications It has the status of a horizontal standard in accordance with IEC Guide 108.
SR EN ISO 16663-2:2004/AC:2006 | Fishing nets - Method of test for the determination of mesh size - Part 2: Length of mesh (ISO 16663-2:2003/Cor.1:2005)
SR EN ISO 13937-1:2001/AC:2006 | Textiles - Tear properties of fabrics - Part 1: Determination of tear force using ballistic pendulum method (Elmendorf) (ISO 13937-1:2000/Cor.1:2004) Această erată nu se aplică versiunii române SR EN ISO 13937-1:2001. Erata modifică preambulul ISO 13937-1:2000, care nu este preluat în SR EN ISO 13937-1:2001.
SR EN ISO 12947-4:2001/AC:2006 | Textiles - Determination of the abrasion resistance of fabrics by the Martindale method - Part 4: Assessment of appearance change (ISO 12947-4:1998/Cor.1:2002) Această erată modifică articolul 6, paragrafele 7.4.2 şi 7.4.4 şi articolul A.2, paragraful 2, aliniatul 3.
SR EN ISO 12947-3:2003/AC:2006 | Textiles - Determination of the abrasion resistance of fabrics by the Martindale method - Part 3: Determination of mass loss (ISO 12947-3:1998/Cor.1:2002) Această erată modifică articolul 6, paragrafele 7.4.1 şi 7.4.4 şi articolul A.2, paragraful 2, aliniatul 3.
SR EN ISO 12947-1:2002/AC:2006 | Textiles - Determination of the abrasion resistance of fabrics by the Martindale method - Part 1: Martindale abrasion testing apparatus (ISO 12947-1:1998/Cor.1:2002) Erata corectează textul standardului EN ISO 12947-1:1998, în versiunile lingvistice oficiale, engleză, franceză şi germană.
SR EN ISO 8502-11:2006 | Preparation of steel substrates before application of paints and related products - Tests for the assessment of surface cleanliness - Part 11: Field method for the turbidimetric determination of water-soluble sulfate (ISO 8502-11:2006) ISO 8502-11:2006 describes a field method for the assessment of the surface density of water-soluble sulfate on steel surfaces before and/or after surface preparation.
SR EN 13084-5:2005/AC:2006 | Free-standing chimneys - Part 5: Material for brick liners - Product specifications Standardul reprezinta erata standardului european EN 13084-5:2005 si modifica: cuprinsul, preambulul, articolul 2, 5.2.4, 7.3.2, tabelul A2, tabelul ZA1 si ZA3.
SR EN 13084-4:2006/AC:2006 | Free-standing chimneys - Part 4: Brick liners - Design and execution Standardul reprezintă erata standardului european EN 13084-4:2005 şi modifică preambulul, cuprinsul, 6.3.1.1, 6.3.3.2, 6.3.3.3, A1, A2.4, anexa E.
SR EN 1995-1-1:2004/AC:2006 | Eurocode 5: Design of timber structures - Part 1-1: General - Common rules and rules for buildings Standardul reprezintă erata standardului european EN 1995-1-1:2004, cu modificări la: 6.5.2, 8.2.2, 8.3.1.1, 8.3.1.2.
SR EN 1992-3:2006 | Eurocode 2 - Design of concrete structures - Part 3: Liquid retaining and containment structures 1.1.2 Scope of Part 3 of Eurocode 2 (101)P Part 3 of EN 1992 covers additional rules to those in Part 1 for the design of structures constructed from plain or lightly reinforced concrete, reinforced concrete or prestressed concrete for the containment of liquids or granular solids. (102)P Principles and Application Rules are given in this Part for the design of those elements of structure which directly support the stored liquids or materials (i.e. the directly loaded walls of tanks, reservoirs or silos). Other elements which support these primary elements (for example, the tower structure which supports the tank in a water tower) should be designed according to the provisions of Part 1-1. (103)P This part does not cover: - Structures for the storage of materials at very low or very high temperatures - Structures for the storage of hazardous materials the leakage of which could constitute a major health or safety risk. - The selection and design of liners or coatings and the consequences of the choice of these on the design of the structure. - Pressurised vessels. - Floating s
SR EN 1991-4:2006 | Eurocode 1 - Actions on structures - Part 4: Silos and tanks (1)P This part provides general principles and actions for the structural design of silos for the storage of particulate solids and tanks for the storage of fluids and shall be used in conjunction with EN 1990, other parts of EN 1991 and EN 1992 to EN 1999. (2) This part includes some provisions for actions on silo and tank structures that are not only associated with the stored solids or liquids (e.g. the effects of thermal differentials, aspects of the differential settlements of batteries of silos) (3) The following geometrical limitations apply to the design rules for silos: - the silo cross-section shapes are limited to those shown in Figure 1.1d, though minor variations may be accepted provided the structural consequences of the resulting changes in pressure are considered; - the following dimensional limitations apply: hb/dc < 10 hb < l00 m dc < 60 m - the transition lies in a single horizontal plane (see Figure 1.1a); - the silo does not contain an internal structure such as a cone or pyramid with its apex uppermost, cross-beams, etc. However, a rectangular sil
SR EN ISO 8895:2006 | Shaped insulating refractory products - Determination of cold crushing strength (ISO 8895:2004) ISO 8895:2004 specifies a method for determining the cold crushing strength of shaped insulating refractory products.
SR EN 14175-6:2006 | Fume cupboards - Part 6: Variable air volume fume cupboards This document specifies requirements and type test methods for VAV systems. It also specifies additional requirements to those in EN 14175-2 and additional test methods to those in EN 14175-3 and EN 14175-4 for fume cupboards with VAV systems (VAV fume cupboards). For terms and definitions, EN 14175-1 applies. For safety and performance requirements of fume cupboards, EN 14175-2 applies. For type testing of fume cupboards with preset air volume flow, EN 14175-3 applies. For on-site test methods of fume cupboards already installed in a laboratory, EN 14175-4 applies.
SR EN 623-1:2006 | Advanced technical ceramics - Monolithic ceramics - General and textural properties - Part 1: Determination of the presence of defects by dye penetration This part of EN 623 specifies qualitative methods for determination of the presence of defects in advanced technical ceramics by dye penetration tests. The results are reported as visual observations of dye penetration. Three methods are described: Method A: A fuchsine dye test which is suitable for white or pale-coloured ceramic products, performed using an evacuation test. Method B: A fluorescent dye test which is suitable particularly for those products where the purple fuchsine has insufficient visual contrast with the ceramic material, performed using a proprietary test kit. Method C: A fuchsine dye test which is performed by simple immersion in or spraying with a dye solution, suitable for routine testing for major defects.
SR EN ISO 75-3:2004/AC:2006 | Plastics - Determination of temperature of deflection under load - Part 3: High-strength thermosetting laminates and long-fibre-reinforced plastics (ISO 75-3:2004) Erata modifică titlul standardului de bază.
SR EN ISO 11833-2:2006 | Plastics - Unplasticized poly(vinyl chloride) sheets - Types, dimensions and characteristics - Part 2: Sheets of thickness less than 1 mm (ISO 11833-2:1998)
SR EN ISO 3738-2:2006 | Hardmetals - Rockwell hardness test (scale A) - Part 2: Preparation and calibration of standard test blocks (ISO 3738-2:1988) Specifies primary standard test blocks, secondary standard test blocks and working standard test blocks calibrated from master standard test blocks to be used for the verification of Rockwell hardness testing machines and indenters for testing hardmetals. This part of ISO 3738 should be read in conjunction with ISO 3738-1.
SR EN ISO 4491-3:2006 | Metallic powders - Determination of oxygen content by reduction methods - Part 3: Hydrogen-reducible oxygen (ISO 4491-3:1997) Standardul stabileste metoda de determinare a oxigenului reductibil cu hidrogen din pulberile metalice cu un continut de 0,05% pâna la 3%(m/m).
SR EN 4008-014:2006 | Aerospace series - Elements of electrical and optical connection - Crimping tools and associated accessories - Part 014: Turret for crimping tool M22520/31-01 - Product standard This standard specifies the characteristics for the turret used with the M22520/31 crimping tool to crimp electrical contacts according to EN 4008-002.
SR EN 3716-003:2006 | Aerospace series - Connectors, single-way with triaxial interface, for transmission of digital data - Part 003: Solder receptacle - Product standard This standard specifies the requirements and assembly instructions for solder receptacles, with or without braid connection equipped with a male or female contact, used according to EN 3716-002 on cables conforming to EN 3375-003, EN 3375-004 or EN 3375-005.
SR EN 3716-002:2006 | Aerospace series - Connectors, single-way with triaxial interface, for transmission of digital data - Part 002: Conditions of use and list of product standards This standard specifies the conditions of use common to single-way connectors with triaxial interface for transmission of digital data according to EN 3716-001 and gives the list of product standards.
SR EN 3716-001:2006 | Aerospace series - Connector, single-way, with triaxial interface, for transmission of digital data - Part 001: Technical specification This standard applies to single-way connectors with triaxial interfaces used in the transmission of digital data, with the two-core shielded cables in accordance with EN 3375-003, EN 3375-004 and EN 3375-005. This standard defines the general characteristics of connectors with screw couplings usable up to a frequency of 5 MHz. It specifies the conditions of qualification, acceptance and quality assurance. It defines the test programmes and groups. Temperature class: - 65°C to 150°C
SR EN 3708-005:2006 | Aerospace series - Modular interconnection systems - Terminal junction systems - Part 005: Frames with accessories for feedback modules version, sealed and unsealed - Product standard This standard specifies the frames, supports and accessories necessary for a terminal junction system for removable feedback modules, sealed and unsealed in accordance with EN 3708 003 and EN 3708 004 and used in modular interconnection systems.
SR EN 3708-004:2006 | Aerospace series - Modular interconnection systems - Terminal junction systems - Part 004: Removable feedback modules version, unsealed - Product standard This standard specifies a removable version of feedback unsealed modules, designed to operate at temperatures between - 55 °C and 175 °C and at a maximum altitude of 13 700 m, constituting a terminal junction system used in modular interconnection systems.
SR EN 3708-003:2006 | Aerospace series - Modular interconnection systems - Terminal junction systems - Part 003: Removable feedback modules version, sealed - Product standard This standard specifies a removable version of feedback sealed modules, designed to operate at temperatures between - 55 °C and 175 °C and at a maximum altitude of 21 000 m, constituting a terminal junction system used in modular interconnection systems.
SR EN 3708-002:2006 | Aerospace series - Modular interconnection systems - Terminal junction systems - Part 002: Performance specification This standard specifies the general characteristics of terminal junction systems for modular interconnection systems in accordance with EN 3708-001, including versions with sealed or unsealed modules, the interconnection diagrams of which may be different and defined in the product standards.
SR EN 61970-1:2006 | Energy management system application program interface (EMS-API) -- Part 1: Guidelines and general requirements Provides a set of guidelines and general infrastructure capabilities required for the application of the EMS-API interface standards. Describes typical integration scenarios where these standards are to be applied and the types of applications to be integrated. Defines a reference model and provides a framework for the application of the other parts of these EMS-API standards.
SR EN 4608-002:2006 | Aerospace series - Cable, electrical, fire resistant - Single and twisted multicore assembly, screened (braided) and jacketed - Operating temperatures between - 65 -C and 260 -C - Part 002: General This standard specifies the list of product standards and common characteristics of fire resistant or fire proof, screened, electrical cables for use in aircraft electrical systems at operating temperature between - 65 °C and 260 °C.
SR EN 4199-002:2006 | Aerospace series - Bonding straps for aircraft - Part 002: Index of product standard This standard provides a list of all parts of EN 4199 required for the production of bonding straps for aircraft.
SR EN 4199-006:2006 | Aerospace series - Bonding straps for aircraft - Part 006: Round braid copper conductors for bonding straps, tin plated up to 150 -C or nickel plated up to 260 -C - Product standard This standard defines the required characteristics for round braid copper conductors for round bonding straps in tin plated or nickel plated. It shall be used together with terminal lugs according to EN 3373-004. It shall be used together with EN 4199-001.
SR EN 4529-001:2006 | Aerospace series - Elements of electrical and optical connection - Sealing plugs - Part 001: Technical specification This standard specifies: - the electrical, mechanical, environmental and dimensional characteristics of sealing plugs used in elements of electrical and optical connection; - the conditions for qualification, acceptance testing and quality assurance; - the test programmes and groups.
SR EN 4529-003:2006 | Aerospace series - Elements of electrical and optical connection - Sealing plugs - Part 003: Class T - Product standard This standard specifies the required characteristics of sealing plugs, class T, for use in elements of electrical and optical connection containing cable (wire) sealing grommets, according to EN 4529-002. It shall be used together with EN 4529-001.
SR EN 3155-025:2006 | Aerospace series - Electrical contacts used in elements of connection - Part 025: Contacts, electrical, triaxial, size 8, female, type D, crimp, class S - Product standard This standard specifies the required characteristics and tests applicable to female electrical contacts, type D, crimp, class S, - 65 °C to 200 °C, size 8 used in elements of connection according to EN 3155-001. It shall be used together with EN 3155-001. The associated male contacts are defined in EN 3155-024.
SR EN 4530-001:2006 | Aerospace series - Sealing sleeves used in elements of connection - Part 001: Technical specification This standard specifies: - the electrical, mechanical, environmental and dimensional characteristics of sealing sleeves used in elements of connection; - the conditions for qualification if the sealing sleeves are not tested during the connector qualification, acceptance testing and quality assurance; - the test programme and groups. It is applicable to removable sealing sleeves used in connectors or in other elements of electrical connection.
SR EN 3155-024:2006 | Aerospace series - Electrical contacts used in elements of connection - Part 024: Contacts, electrical, triaxial, size 8, male, type D, crimp, class S - Product standard This standard specifies the required characteristics and tests applicable to male electrical contacts, type D, crimp, class S, - 65 °C to 200 °C, size 8 used in elements of connection according to EN 3155-001. It shall be used together with EN 3155-001. The associated female contacts are defined in EN 3155-025.
SR EN 3155-023:2006 | Aerospace series - Electrical contacts used in elements of connection - Part 023: Contacts, electrical rectangular, female, type A, crimp, class R - Product standard This standard specifies the required characteristics, tests and tooling applicable to rectangular female electrical contacts 023, type A, crimp, class R, used in elements of connection according to EN 3155-002. It shall be used together with EN 3155-001. The associated male contacts are defined in EN 3155-022. They also mate with the male non-removable size 22 solder contacts of EN 3218-005 and 3218-006.
SR EN 15042-1:2006 | Thickness measurement of coatings and characterization of surfaces with surface waves - Part 1: Guide to the determination of elastic constants, density and thickness of films by laser induced surface acoustic waves This document gives guidance on methods of determining the elastic constants, density and thickness of thin films by laser-induced surface acoustic waves. It defines terms and described procedures.
SR EN 15042-2:2006 | Thickness measurement of coatings and characterization of surfaces with surface waves - Part 2: Guide to the thickness measurement of coatings by photothermic method This document describes methods for the measurement of the thickness of coatings by means of thermal waves generated by a radiation source. The method can be used for coatings whose thermal properties (e.g. thermal conductivity) are different from those of the substrates in a range from a few microns to some hundred microns.
SR EN ISO 3543:2002/AC:2006 | Metallic and non-metallic coatings - Measurement of thickness - Beta backscatter method (ISO 3543:2000/Cor.1:2003)
SR EN ISO 15614-6:2006 | Specification and qualification of welding procedures for metallic materials - Welding procedure test - Part 6: Arc and gas welding of copper and its alloys (ISO 15614-6:2006) ISO 15614-6:2006 specifies how a preliminary welding procedure specification is qualified by welding procedure tests. It applies to the arc and gas welding of copper and copper alloys in all product forms.
SR EN ISO 5172:2006 | Gas welding equipment - Blowpipes for gas welding, heating and cutting - Specifications and tests (ISO 5172:2006) ISO 5172:2006 specifies specifications and tests for blowpipes for gas welding, heating and cutting of metals. It applies to manual blowpipes for welding and heating with a nominal thermal power up to 32 000 kcal/h, and manual and machine cutting blowpipes with a cutting range up to 300 mm. ISO 5172:2006 does not apply to air-aspirated blowpipes which are covered in ISO 9012.
SR EN 3475-203:2006 | Aerospace series - Cables, electrical, aircraft use - Test methods - Part 203: Dimensions This standard specifies a method of measuring the dimensions of conductors and cables. It shall be used together with EN 3475-100.
SR EN 3218-011:2006 | Aerospace series - Connectors, rectangular, with metallic shells and screw-locking - Part 011: Tool, insert extraction for EN 3218-005 to EN 3218-008 connectors - Product standard This standard specifies the characteristics of tools designed to extract inserts from rectangular connectors conforming to EN 3218-005 to EN 3218-008.
SR EN 3218-010:2006 | Aerospace series - Connectors, rectangular, with metallic shells and screw-locking - Part 010: Protective covers for EN 3218-006 and EN 3218-008 connectors - Product standard This standard specifies the characteristics of protective covers for rectangular connectors conforming to EN 3218-006 and EN 3218-008.
SR EN 3218-002:2006 | Aerospace series - Connectors, rectangular, with metallic shells and screw-locking - Part 002: Specification of performance and contact arrangements This standard specifies the performance and contact arrangements of rectangular connectors with metallic shells and screw-locking as defined in EN 3218-001.
SR EN 3218-001:2006 | Aerospace series - Connectors, rectangular, with metallic shells and screw-locking - Part 001: Technical specification This standard specifies the general characteristics of rectangular connectors with metallic shells and screw-locking, for use in a temperature range from - 65 °C to 150 °C on board aircraft.
SR EN 3155-043:2006 | Aerospace series - Electrical contacts used in elements of connection - Part 043: Contacts, electrical, triaxial, size 08, female 043, type D, solder, class P - Product standard This standard specifies the required characteristics and tests applicable to female triaxial contacts 043, size 08, type D, solder, class P, used in elements of connection according to EN 3155-002. The associated male contacts are defined in EN 3155-042. These contacts are derived from and are interchangeable with those of standard MIL C 39029/95.
SR EN 3218-009:2006 | Aerospace series - Connectors, rectangular, with metallic shells and screw-locking - Part 009: Protective covers for EN 3218-005 and EN 3218-007 connectors - Product standard This standard specifies the characteristics of protective covers for rectangular connectors conforming to EN 3218-005 and EN 3218-007 connectors.
SR EN 3218-008:2006 | Aerospace series - Connectors, rectangular, with metallic shells and screw-locking - Part 008: Receptacle with rear-removable size 20 crimp contacts - Product standard This standard defines rectangular connector receptacles with metallic shells and screw-locking, in the receptacle version with rear-removable size 20 crimp contacts. For associated plugs, see EN 3218-007 and for associated contacts see EN 3155-022 and EN 3155-023. For filler plugs and protective covers, see EN 4008-003 and EN 3218-010.
SR EN 3218-007:2006 | Aerospace series - Connectors, rectangular, with metallic shells and screw-locking - Part 007: Plug with rear-removable size 20 crimp contacts - Product standard This standard defines rectangular connector plugs with metallic shells and screw-locking, in the plug version with rear-removable size 20 crimp contacts. For associated receptacles, see EN 3218-008 and for associated contacts see EN 3155-022 and EN 3155 023. For filler plugs and protective covers, see EN 4008-003 and EN 3218-009.
SR EN 3218-005:2006 | Aerospace series - Connectors, rectangular, with metallic shells and screw-locking - Part 005: Plug with non-removable size 22 solder contacts - Product standard This standard defines rectangular connectors plugs with metallic shells and screw-locking, in the plug version with non-removable size 22 solder contacts. For associated receptacles, see EN 3218-006. For filler plugs and protective covers, see EN 4008-003 and EN 3218-009.
SR EN 3218-006:2006 | Aerospace series - Connectors, rectangular, with metallic shells and screw-locking - Part 006: Receptacle with non-removable size 22 solder contacts - Product standard This standard defines rectangular connectors receptacles with metallic shells and screw-locking, in the receptacle version with non-removable size 22 solder contacts. For associated plugs, see EN 3218-005. For filler plugs and protective covers, see EN 4008-003 and EN 3218-010.
SR EN 61280-2-11:2006 | Fibre optic communication subsystem test procedures -- Part 2-11: Digital systems - Averaged Q-factor determination using amplitude histogram evaluation for optical signal quality monitoring This part of IEC 61280 defines the averaged Q-factor and provides a procedure to measure it by using amplitude histogram parameters such as the standard deviation and average level.
SR EN 61754-13:2006 | Fibre optic connector interfaces -- Part 13: Type FC-PC connector Defines the standard interface dimensions for the type FC-PC family of connectors. The parent connector for type FC connector family is a single position plug connector set of plug/adapter configuration which is characterised by a 2,5 mm nominal ferrule diameter. It includes a thread coupling mechanism, which is spring loaded relative to the ferrule in the direction of the optical axis. The plug has a single male key which may be used to orient and limit the relative position between the connector and the component to which is mated. The optical alignment mechanism of the connectors is of a rigid bore sleeve or a resilient sleeve style.
SR EN 3475-501:2006 | Aerospace series - Cables, electrical, aircraft use - Test methods - Part 501: Dynamic cut-through This standard specifies a method of measuring the resistance to cut-through of an insulated conductor or jacket. This test is limited to cables smaller than code 140 (gauge size 6) and insulations with a thickness of 0,38 mm or less. It shall be used together with EN 3475-100.
SR EN 3475-302:2006 | Aerospace series - Cable, electrical, aircraft use - Test methods - Part 302: Voltage proof test This standard specifies a method of performing voltage proof tests on finished cables and cables in course of production. It shall be used together with EN 3475-100.
SR EN 3646-008:2006 | Aerospace series - Connectors, electrical, circular, bayonet coupling, operating temperature 175 -C or 200 -C continuous - Part 008: Plug - Product standard This standard defines the characteristics of plugs in the family of bayonet coupling circular connectors, intended for use in an operating temperature range of - 65 °C to 175 °C or 200 °C continuous. It applies to models defined in Table 2. For contact, filler plugs and rear accessories associated with this plug see EN 3646-002. For receptacles and protective covers see EN 3646-003 to EN 3646-007, EN 3646-010 and 3646-011 respectively.
SR EN 3708-001:2006 | Aerospace series - Modular interconnection systems - Terminal junction systems - Part 001: Technical specification This standard specifies the general characteristics of terminal junction systems for modular interconnection systems as well as test conditions, test programme and groups for quality assurance. It applies to products specially adapted to provide connections within a very reduced space for variable extendable, divisible, transformable and interchangeable combinations of equipment within a temperature range from - 55 °C to 175 °C, and for altitudes up to 21 000 m for sealed modules or up to 13 700 m for unsealed modules. The conditions of use shall be in accordance with EN 2282. It also applies to interconnections incorporating components.
SR EN 3646-011:2006 | Aerospace series - Connectors, electrical, circular, bayonet coupling, operating temperature 175 -C or 200 -C continuous - Part 011: Dummy receptacle - Product standard This standard defines the characteristics of dummy receptacles in the family of bayonet coupling circular connectors, intended for use in an operating temperature range of - 65 °C to 175 °C or 200 °C continuous. It applies to models defined in Table 3. For plugs associated with these dummy receptacles, see EN 3646-008.
SR EN 3155-028:2006 | Aerospace series - Electrical contacts used in elements of connection - Part 028: Contacts, electrical, coaxial, shielded, size 16, male, type D, crimp, class R - Product standard This standard specifies the required characteristics, tests and tooling applicable to male electrical coaxial contacts, shielded, size 16, type D, crimp, class R, used in elements of connection according to EN 3155-002. It shall be used together with EN 3155-001. The associated female contacts are defined in EN 3155-029 and EN 3155-039.
SR EN 3155-042:2006 | Aerospace series - Electrical contacts used in elements of connection - Part 042: Contacts, electrical, triaxial, size 08, male 042, type D, solder, class P - Product standard This standard specifies the required characteristics and tests applicable to male triaxial contacts 042, size 08, type D, solder, class P, used in elements of connection according to EN 3155-002. It shall be used together with EN 3155-001. The associated female contacts are defined in EN 3155-043. These contacts are derived from and are interchangeable with those of standard MIL C 39029/96.
SR EN 2346-002:2006 | Aerospace series - Cable, electrical, fire resistant - Operating temperatures between - 65 -C and 260 -C - Part 002: General This standard specifies the list of product standards and common characteristics of fire resistant or fire-proof electrical cables for use in the on-board electrical systems of aircraft at operating temperatures between - 65 °C and 260 °C. (Except otherwise specified in the product standard).
SR EN 2267-005:2006 | Aerospace series - Cables, electrical, for general purpose - Operating temperatures between - 55 -C and 260 -C - Part 005: UV laser printable - Product standard This standard specifies the characteristics of UV laser printable electrical cables for use in the on-board electrical systems of aircraft at operating temperatures between - 55 °C and 260 °C. It shall also be possible to mark these cables by hot stamp printing or ink jet printing. These markings shall be in accordance with EN 3838.
SR EN 2346-003:2006 | Aerospace series - Cable, electrical, fire resistant - Operating temperatures between - 65 -C and 260 -C - Part 003: DL family, single core - Product standard This standard specifies the characteristics of fire resistant electrical cables for use in the on-board electrical systems of aircraft at operating temperatures between - 65 °C and 260 °C.
SR EN 2346-004:2006 | Aerospace series - Cable, electrical, fire resistant - Operating temperatures between - 65 C and 260 C - Part 004: DN family, single UV laser printable and multicore assembly - Light weight - Product standard This standard specifies the characteristics of lightweight fire resistant, unscreened, electrical cables for use in the on-board electrical systems of aircraft at operating temperature between - 65 °C and 260 °C. Single core is UV laser printable in accordance with EN 3838; UV laser markability is not mandatory for multicore cables.
SR 13509:2006 | Cocoa butter Standardul se aplica în exclusivitate la untul de cacao utilizat ca ingredient pentru fabricarea ciocolatei si a produselor de ciocolata.
SR EN ISO 16472:2006 | Animal feeding stuffs - Determination of amylase-treated neutral detergent fibre content (aNDF) (ISO 16472:2006) ISO 16472:2006 specifies methods for the determination of amylase-treated neutral detergent insoluble fibrous residue content in all types of animal feed. It includes a gravimetric routine method and a reference method.
SR ISO 10019:2006 | Guidelines for the selection of quality management system consultants and use of their services Standardul furnizează îndrumări pentru selectarea consultanţilor în sisteme de management al calităţii şi pentru utilizarea serviciilor acestora. Standardul este destinat să ajute organizaţiile atunci când selectează un consultant în sisteme de management al calităţii. Standardul furnizează îndrumări referitoare la procesul de evaluare a competenţei unui consultant în sisteme de management al calităţii şi dă încredere că vor fi satisfăcute necesităţile şi aşteptările organizaţiei referitoare la serviciile consultantului.. Standardul nu este destinat utilizării în scopuri de certificare.
SR EN 10210-1:2006 | Hot finished structural hollow sections of non-alloy and fine grain steels - Part 1: Technical delivery conditions This part of this European Standard specifies technical delivery conditions for hot finished hollow sections of circular, square, rectangular or elliptical forms and applies to hollow sections formed hot, with or without subsequent heat treatment, or formed cold with subsequent heat treatment to obtain equivalent metallurgical conditions to those obtained in the hot formed product. Requirements for tolerances, dimensions and sectional properties are contained in EN 10210-2. NOTE A range of material grades is specified in this standard and the user should select the grade appropriate to the intended use and service conditions. The grades and mechanical properties of the finished hollow sections are compatible with those in EN 10025-2 and EN 10025-3.
SR EN 10219-1:2006 | Cold formed welded structural hollow sections of non-alloy and fine grain steels - Part 1: Technical delivery conditions This part of this European Standard specifies the technical delivery conditions for cold formed welded structural hollow sections of circular, square or rectangular forms and applies to structural hollow sections formed cold without subsequent heat treatment. Requirements for tolerances, dimensions and sectional properties are contained in EN 10219-2. NOTE A range of steel grades is specified in this European Standard and the user should select the grade appropriate to the intended use and service conditions. The grades and mechanical properties of the finished hollow sections are compatible with those in EN 10025-2 and EN 10025-3.
SR EN 14488-5:2006 | Testing sprayed concrete - Part 5: Determination of energy absorption capacity of fibre reinforced slab specimens This part of European Standard specifies a method for the determination of the load/deflection response of a slab specimen in order to calculate the energy absorption capacity up to a specified deflection.
SR EN 14488-7:2006 | Testing sprayed concrete - Part 7: Fibre content of fibre reinforced concrete This part of European Standard specifies a method for the determination of the fibre content of sprayed concrete from either a fresh or hardened (i.e. before or after set) concrete sample. Only the method using a fresh sample is appropriate with polymer fibres, while both types are applicable with steel fibres.
SR CEI 60050-808:2006 | International Electrotechnical Vocabulary. Part 808: Video cameras for non-broadcasting It has the status of a horizontal standard in accordance with <a href="http://webstore.iec.ch/webstore/webstore.nsf/Artnum_PK/36435?opendocument">IEC Guide 108</a>.
SR 13510:2006 | Concrete. Part 1: Specification, performance, production and conformity. National document for application of SR EN 206-1 Acest standard reprezintă documentul naţional de aplicare a standardului european SR EN 206-1:2002 Beton. Partea 1: Specificaţie, performanţă, producţie şi conformitate, pe teritoriul României. Această ediţie a standardului completează regulile şi informaţiile cuprinse în SR EN 206-1:2002. Completările textului standardului SR EN 206-1 din acest document se aplica numai pe teritoriul României. Ele cuprind exigenţele normative complementare ale standardului EN 206-1 care trebuie implementate la nivel naţional precum şi exigenţele stabilite în funcţie de experienţa românească în ceea ce priveşte aspectele ce nu sunt tratate în SR EN 206-1. Acest document se aplică împreună cu SR EN 206-1. Acest standard se aplică tipurilor de betoane prevăzute in standardul SR EN 206-1, betoanelor destinate structurilor turnate in situ, structurilor prefabricate, elementelor de structură prefabricate pentru clădiri şi structuri de geniu civil. Acest standard se aplică de asemenea betoanelor autocompactante şi betoanelor cu agregate din beton reciclat, cu condiţia ca aptitudinea de utilizare a acestor agregate sa fie verificată şi controlată având în vedere criteriile aplicate agregatelor naturale.
SR EN 12352:2006 | Traffic control equipment - Warning and safety light devices This European Standard specifies the requirements for individual electrically operated light devices, called warning lights, emitting a continuous or regular intermittent light of a single colour which, by their colour and position alone, are used to warn, inform or guide road users. It specifies the requirements for visual, structural and operational performances and the relevant test methods to be used. These devices rely upon existing furniture to provide the mounting. This European Standard is not applicable to lighting devices which convey messages by additional means (e.g. variable message signs) or which convey a mandatory instruction (e.g. traffic signals) or which are covered by vehicle lighting regulations. This European Standard does not consider horizontal loads because it is the mounting to which they are fixed, which is not covered by this European Standard, which has to resist applied horizontal loads.
SR EN 1990:2004/NA:2006 | Eurocode : Basis of structural design. National Annex This standard is the National Annex NA which defines the conditions of application for SR EN 1990:2004 in Romania.
SR EN 1991-1-1:2004/NA:2006 | Eurocode 1: Actions on structures-Part 1-1: General actions-Densities, self-weight, imposed loads for buildings. National Annex This standard is the National Annex NA which defines the conditions of application for SR EN 1991-1-1:2004 in Romania.
SR EN 1991-1-2:2004/NA:2006 | Eurocode 1: Actions on structures- Part 1-2: General actions-Actions on structures exposed to fire. National Annex This standard is the National Annex NA which defines the conditions of application for SR EN 1991-1-2:2004 in Romania.
SR EN 1340:2004/AC:2006 | Concrete kerb units - Requirements and test methods Această erată aduce modificări în pagina de titlu, cuprinsul, preambulul, textul, tabelele şi figurile standardului SR EN 1340:2004.
SR EN 1339:2004/AC:2006 | Concrete paving flags - Requirements and test methods Această erată aduce modificări în cuprinsul, preambulul, textul, tabelele şi figura K.1 a standardului SR EN 1339:2004.
SR EN 1338:2004/AC:2006 | Concrete paving blocks - Requirements and test methods Erata aduce unele modificări în cuprinsul, preambulul, textul, tabelele şi figura standardului SR EN 1338:2004.
SR CEI 60050-725:2006 | International Electrotechnical Vocabulary. Chapter 725 : Space radiocommunications It has the status of a horizontal standard in accordance with IEC Guide 108.
SR CEI 60050-712:2006 | International Electrotechnical Vocabulary. Chapter 712 : Antennas It has the status of a horizontal standard in accordance with IEC Guide 108.
SR CEI 60050-603:2006 | International electrotechnical vocabulary. Chapitre 603: Generation, transmission and distribution of electricity - Power system planning and management It has the status of a horizontal standard in accordance with IEC Guide 108.
SR CEI 60050-691:2006 | International Electrotechnical Vocabulary. Chapter 69: Tariffs for electricity It has the status of a horizontal standard in accordance with IEC Guide 108.
SR CEI/TR 62051-1:2006 | Electricity metering - Data exchange for meter reading, tariff and load control - Glossary of terms - Part 1: Terms related to data exchange with metering equipment using DLMS/COSEM Reflects the most important terms used in International Standards after the publication of IEC 62051 in 1999. The new terms are mainly related to data exchange with metering equipment for meter reading, tariff and load control using DLMS/COSEM as specified in the IEC 62056 series of standards. The contents of the corrigendum of June 2006 have been included in this copy. <br /><br />This publication is of high relevance for Smart Grid</a>.
SR CEI/TR 62051:2006 | Electricity metering - Glossary of terms This technical report provides definitions of terms used in present and future standards on electrical energy measurement, prepared by IEC TC 13. These terms cover electrical energy measurement, tariff and load control, and customer/utility information exchange systems. The report includes terms on Distribution Automation Systems not covered by IEC 60050(371). The report also covers terms on customer/utility information exchange, electricity prepayment systems, and dependablility of electricity metering equipment. <br /><br />This publication is of high relevance for Smart Grid</a>.
SR CEI 60050-601:2006/A1:2006 | International electrotechnical vocabulary. Chapter 601: Generation, transmission and distribution of electricity - General Amendamentul modifică şi completează diferite articole ale standardului SR CEI 60050-601:2006.
SR CEI 60050-603:2006/A1:2006 | International electrotechnical vocabulary. Chapitre 603: Generation, transmission and distribution of electricity - Power system planning and management Amendamentul modifică şi completează diferite articole ale standardului SR CEI 60050-603:2006.
SR CEI 60050-602:2006 | International electrotechnical vocabulary. Chapter 602: Generation, transmission and distribution of electricity - Generation It has the status of a horizontal standard in accordance with IEC Guide 108.
SR EN ISO 16708:2006 | Petroleum and natural gas industries - Pipeline transportation systems - Reliability-based limit state methods (ISO 16708:2006) ISO 16708:2006 specifies the functional requirements and principles for design, operation and re-qualification of pipelines in the petroleum and natural gas industries using reliability based limit state methods as permitted by ISO 13623. Reliability-based limit state methods provide a systematic way to predict pipeline safety in design and operation. ISO 16708:2006 supplements ISO 13623 and can be used in cases where ISO 13623 does not provide specific guidance and where limit states methods can be applied, such as, but not limited to - qualification of new concepts, e.g. when new technology is applied or for design scenarios where industry experience is limited, - re-qualification of the pipeline due to a changed design basis, such as service-life extension, which can include reduced uncertainties due to improved integrity monitoring and operational experience, - collapse under external pressure in deep water, - extreme loads, such as seismic loads (e.g. at a fault crossing), ice loads (e.g. by impact from ice keels), - situations where strain-based criteria can be appropria
SR EN ISO 13628-6:2006 | Petroleum and natural gas industries - Design and operation of subsea production systems - Part 6: Subsea production control systems (ISO 13628-6:2006) ISO 13628-6:2006 is applicable to design, fabrication, testing, installation and operation of subsea production control systems. ISO 13628-6:2006 covers surface control system equipment, subsea-installed control system equipment and control fluids. This equipment is utilized for control of subsea production of oil and gas and for subsea water and gas injection services. Where applicable, ISO 13628-6:2006 can be used for equipment on multiple-well applications. ISO 13628-6:2006 establishes design standards for systems, subsystems, components and operating fluids in order to provide for the safe and functional control of subsea production equipment. ISO 13628-6:2006 contains various types of information related to subsea production control systems. They are informative data that provide an overview of the architecture and general functionality of control systems for the purpose of introduction and information; basic prescriptive data that shall be adhered to by all types of control system; selective prescriptive data that are control-system-type sensitive and shall be adhered to
SR EN ISO 15136-2:2006 | Petroleum and natural gas industries - Progressing cavity pump systems for artificial lift - Part 2: Surface-drive systems (ISO 15136-2:2006) ISO 15136-2:2006 provides requirements for the design, design verification and validation, manufacturing and data control, performance ratings and repair of progressing cavity pump surface drive systems for use in the petroleum and natural gas industry. ISO 15136-2:2006 is applicable to those products meeting the definition of surface drive systems. Additionally, informative annexes provide information on brake system selection, installation, and operation; and sucker rod selection and use. Equipment not covered by ISO 15136-2:2006, unless integral by design, includes bottom drive systems, sucker rods, polished rod clamps, stuffing boxes, electrical controls, instrumentation, external power transmission devices, auxiliary equipment, such as belts, sheaves and equipment guards. These items might or might not be covered by other International Standards.
SR EN ISO 14505-3:2006 | Ergonomics of the thermal environment - Evaluation of the thermal environment in vehicles - Part 3: Evaluation of thermal comfort using human subjects (ISO 14505-3:2006) ISO 14505-3:2006 gives guidelines and specifies a standard test method for the assessment, using human subjects, of thermal comfort in vehicles. It is not restricted to any particular vehicle but provides the general principles that allow assessment and evaluation. The method can be used to determine a measure of the performance of a vehicle for conditions of interest, in terms of whether it provides thermal comfort to people or not. This can be used in vehicle development and evaluation. ISO 14505-3:2006 is applicable to all types of vehicles, including cars, buses, trucks, off-road vehicles, trains, aircraft, ships, submarines, and to the cabins of cranes and similar spaces. It applies where people are enclosed in a vehicle and when they are exposed to outside conditions. For those exposed to outside conditions, such as riders of bicycles or motorcycles, drivers of open sports cars and operators of fork lift trucks without cabins, vehicle speed and weather conditions can dominate responses. The principles of assessment, however, will still apply. ISO 14505-3:2006 applies to
SR CEI 60050-881:2006 | International Electrotechnical Vocabulary. Part 881: Radiology and radiological physics Replaces IEC 60050(65) (1964). It has the status of a horizontal standard in accordance with IEC Guide 108.
SR CEI 60050-141:2006 | International electrotechnical vocabulary. Part 141: Polyphase systems and circuits Gives the general terminology used in polyphase circuits and systems. It has the status of a horizontal standard in accordance with <a href="http://webstore.iec.ch/webstore/webstore.nsf/Artnum_PK/36435?o pendocument">IEC Guide 108</a>.
SR CEI 60050-721:2006 | International electrotechnical vocabulary. Chapter 721: Telegraphy,facsimile and data communication It has the status of a horizontal standard in accordance with IEC Guide 108.
SR CEI 60050-601:2006 | International electrotechnical vocabulary. Chapter 601: Generation, transmission and distribution of electricity - General It has the status of a horizontal standard in accordance with IEC Guide 108.
SR EN 15140:2006 | Public passenger transport - Basic requirements and recommendations for systems that measure delivered service quality This document provides basic requirements and recommendations for systems that measure delivered service quality of public passenger transport to be applied in the framework of EN 13816. The requirements and recommendations specified in this document apply both to third party measurements and measurements conducted by the service provider.
SR EN ISO 14814:2006 | Road transport and traffic telematics - Automatic vehicle and equipment identification - Reference architecture and terminology (ISO 14814:2006) ISO 14814:2006 establishes a common framework to achieve unambiguous identification in ITS/RTTT (Intelligent Transport Systems/Road Transport and Traffic Telematics) AVI/AEI (Automatic Vehicle Identification/Automatic Equipment Identification) applications. This scheme and Reference Architecture Model is designed to be an "enabling" structure to allow interoperability between different commercial systems, and not prescriptive in determining any one system. It is not frequency- nor air interface protocol-specific, provides maximum interoperability, has a high population capability, and provides the possibility of upwards migration to more capable systems. ISO 14814:2006 provides a reference structure which enables an unambiguous identification and also identifies the data construct as an ITS/RTTT message. The construct also identifies which ITS/RTTT data structure is contained in the message.
SR EN 14786:2006 | Protective clothing - Determination of resistance to penetration by sprayed liquid chemicals, emulsions and dispersions - Atomizer test This European Standard specifies a test method to determine the resistance of textile materials against penetration by atomized liquid chemicals, emulsions and dispersions. These materials are intended to be used in both limited-use and reusable protective clothing. The penetration is expressed in percent, as ratio of the amounts of chemical applied and retained by the textile. The methods of quantitative physico-chemical analysis used for mass detection will depend on the chemical under test.
SR EN 511:2006 | Protective gloves against cold This European Standard specifies the requirements and test methods for gloves which protect against convective and conductive cold down to –50 °C. This cold can be linked to the climatic conditions or an industrial activity. The specific values of the different performance levels are decided by the special requirements for each class of risk or the special areas of application. Product tests may only give performance levels and not levels of protection.
SR EN ISO 16135:2006 | Industrial valves - Ball valves of thermoplastics materials (ISO 16135:2006) ISO 16135:2006 specifies requirements for the design, functional characteristics and manufacture of ball valves made of thermoplastics materials intended for isolating service, for control service, and to divert/mix fluids, their connection to the pipe system, the body materials and their pressure/temperature rating between -40 degrees Celsius and + 120 degrees Celsius, for a lifetime of 25 years, and also specifies their tests. ISO 16135:2006 is applicable to hand- or power-operated valves to be installed in industrial pipe systems, irrespective of the field of application and the fluids to be conveyed. It is concerned with the ranges DN 8, DN 10, DN 15, DN 20, DN 25, DN 32, DN 40, DN 50, DN 65, DN 80, DN 100, DN 125 and DN 150, and the ranges PN 6, PN 10, PN 16 and PN 25, and Class 150 and Class 300.
SR EN ISO 16136:2006 | Industrial valves - Butterfly valves of thermoplastics materials (ISO 16136:2006) ISO 16136:2006 specifies requirements for the design, functional characteristics and manufacture of butterfly valves made of thermoplastics materials intended for isolating and control service, their connection to the pipe system, the body materials and their pressure/temperature rating between -40 degrees Celsius and +120 degrees Celsius, for a lifetime of 25 years, and also specifies their tests. ISO 16136:2006 is applicable to hand- or power-operated valves to be installed in industrial pipe systems, irrespective of the field of application and the fluids to be conveyed. It is concerned with the range of DN 15, DN 20, DN 25, DN 32, DN 40, DN 50, DN 65, DN 80, DN 100, DN 125, DN 150, DN 200, DN 250, DN 300, DN 350, DN 400, DN 450, DN 500 and DN 600, and the range of PN 6, PN 10, PN 16 and Class 150.
SR EN ISO 16137:2006 | Industrial valves - Check valves of thermoplastics materials (ISO 16137:2006) ISO 16137:2006 specifies requirements for the design, functional characteristics and manufacture of check valves made of thermoplastics materials intended to allow the flow of liquid fluids through the valve in one direction only and to prevent backflow, their connection to the pipe system, the body materials and their pressure/temperature rating between -40 degrees Celsius and + 120 degrees Celsius, for a lifetime of 25 years, and also specifies their tests. ISO 16137:2006 is applicable to valves to be installed in industrial pipe systems, irrespective of the field of application and the fluids to be conveyed. It is concerned with the range of DN 8, DN 10, DN 15, DN 20, DN 25, DN 40, DN 50, DN 65, DN 80, DN 100, DN 125, DN 150, DN 200, DN 250, DN 300, DN 350, DN 400, DN 500 and DN 600, and the range of PN 6, PN 10, PN 16, PN 25, and Class 150 and Class 300.
SR EN ISO 16138:2006 | Industrial valves - Diaphragm valves of thermoplastics materials (ISO 16138:2006) ISO 16138:2006 specifies requirements for the design, functional characteristics and manufacture of diaphragm valves made of thermoplastics materials intended for isolating and control service, their connection to the pipe system, the body materials and their pressure/temperature rating between -40 degrees Celsius and +120 degrees Celsius, for a lifetime of 25 years, and also specifies their tests. ISO 16138:2006 is applicable to hand- or power-operated valves to be installed in industrial pipe systems, irrespective of the field of application and the fluids to be conveyed. It is concerned with the range of DN 8, DN 10, DN 15, DN 20, DN 25, DN 32, DN 40, DN 50, DN 65, DN 80, DN 100, DN 125, DN 150, DN 200 and DN 250, and the range of PN 6, PN 10, PN 16 and Class 150.
SR EN ISO 16139:2006 | Industrial valves - Gate valves of thermoplastics materials (ISO 16139:2006) ISO 16139:2006 specifies requirements for the design, functional characteristics and manufacture of gate valves made of thermoplastics materials intended for isolating service, their connection to the pipe system, the body materials and their pressure/temperature rating between -40 degrees Celsius and +120 degrees Celsius, for a lifetime of 25 years, and also specifies their tests. ISO 16139:2006 is applicable to hand- or power-operated valves to be installed in industrial pipe systems, irrespective of the field of application and the fluids to be conveyed. This International Standard is concerned with the range of DN 10, DN 15, DN 20, DN 25, DN 40, DN 50, DN 65, DN 80, DN 100, DN 125, DN 150, DN 200, DN 250, DN 300 and DN 350, and the range of PN 6, PN 10, PN 16, and Class 150.
SR EN ISO 21787:2006 | Industrial valves - Globe valves of thermoplastics materials (ISO 21787:2006) ISO 21787:2006 specifies requirements for the design, functional characteristics and manufacture of globe valves made of thermoplastics materials intended for isolating and control service, their connection to the pipe system, the body materials and their pressure/temperature rating between -40 degrees Celsius and +120 degrees Celsius, for a lifetime of 25 years, and also specifies their tests. ISO 21787:2006 is applicable to hand- or power-operated valves to be installed in industrial pipe systems, irrespective of the field of application and the fluids to be conveyed. It International Standard is concerned with the range of DN 10; DN 15, DN 20, DN 25, DN 40, DN 50, DN 65, DN 80, DN 100, DN 125 and DN 150, and the range of PN 6, PN 10, PN 16 and Class 150.
SR EN 1333:2006 | Flanges and their joints - Pipework components - Definition and selection of PN This European Standard gives the definition of PN when applied to components of a pipework system, as specified in those standards which use the PN designation system. This standard specifies the PN numbers which are used.
SR EN 60060-3:2006 | High voltage test techniques -- Part 3: Definitions and requirements for on-site tests Applicable to the following on-site test voltages and in service stresses, which are in relation to IEC 60060-1: direct voltage;alternating voltage; lightning impulse voltage of aperiodic or oscillating shape: switching impulse voltage of aperiodic or oscillating shape.
SR 1846-1:2006 | Sewages outside the buildings. Desing specifications. Part 1: Calculation of sewerage flows Prezentul standard stabileste metoda de determinare a debitelor de apa uzata de canalizare care sunt colectate si transportate prin retelele de canalizare exterioare cladirilor si evacuate în mediile receptoare, dupa epurarea acestora.
SR EN 1332-5:2006 | Identification card systems - Man-machine interface - Part 5: Raised tactile symbols for differenciation of application on ID-1 cards The scenario addressed by this European Standard is one where the cardholder operates the card accepting equipment (e.g. a cash dispenser, ticket machine, vending machine, mass transportation). It is assumed that the card is a card conforming to ISO/IEC 7810. Increasing use is being made of machine readable plastic cards. However, some potential user groups such as people who are elderly, disabled, blind or visually impaired could have difficulty in using existing card layouts to distinguish between cards with different functions such as a bank, telephone, pre-payment or social security card. This standard addresses the needs of users who have difficulty reading non-embossed information on plastic cards, including persons with special needs, for example older people, minors, disabled people, visually impaired people, those with learning difficulties, first time users, and those not conversant with the local language.
SR EN ISO 463:2006 | Geometrical Product Specifications (GPS) - Dimensional measuring equipment - Design and metrological characteristics of mechanical dial gauges (ISO 463:2006) ISO 463:2006 specifies the most important design and metrological characteristics of mechanical dial gauges.
SR EN ISO 11064-7:2006 | Ergonomic design of control centres - Part 7: Principles for the evaluation of control centres (ISO 11064-7:2006) ISO 11064-7:2006 establishes ergonomic principles for the evaluation of control centres. It gives requirements, recommendations and guidelines on evaluation of the different elements of the control centre, i.e. control suite, control room, workstations, displays and controls, and work environment. It covers all types of control centres, including those for the process industry, transport systems and dispatching rooms in the emergency services. Although ISO 11064-7:2006 is primarily intended for non-mobile control centres, many of the principles could be relevant/applicable to mobile centres, such as those found on ships and aircraft.
SR EN ISO 6860:2006 | Paints and varnishes - Bend test (conical mandrel) (ISO 6860:2006) ISO 6860:2006 describes an empirical test procedure for assessing the resistance of a coating of paint, varnish or related product to cracking and/or detachment from a metal substrate when subjected to bending around a conical mandrel under standard conditions. For a multi-coat system, each coat may be tested separately or the complete system may be tested.
SR EN ISO 4167:2006 | Polyolefin agricultural twines (ISO 4167:2006) ISO 4167:2005 specifies the principal properties of polyolefin agricultural twines, the test methods which permit their verification, and the form of delivery for the twines.
SR EN 60454-3-2:2006 | Pressure-sensitive adhesive tapes for electrical purposes -- Part 3: Specifications for individual materials -- Sheet 2: Requirements for polyester film tapes with rubber thermosetting, rubber thermoplastic or acrylic crosslinked adhesives This sheet of IEC 60454 3 contains the requirements for: Polyester film tapes with rubber thermosetting, rubber thermoplastic or acrylic crosslinked adhesives.
SR EN 60216-4-1:2006 | Electrical insulating materials - Thermal endurance properties -- Part 4-1: Ageing ovens - Single-chamber ovens Covers minimum requirements for ventilated and electrically heated single-chamber ovens, with or without forced gas circulation, for thermal endurance evaluation of electrical insulation. It covers ovens designed to operate over all or part of the temperature range from 20 °C above ambient to 500 °C. It gives acceptance tests and in-service monitoring tests for these ageing ovens. The main changes with regard to the previous edition is that this edition adapts IEC 60216-4-1 to the technical content and the editorial form of IEC 60216-4-2 and IEC 60216-4-3. In addition, errors and omissions in the third edition have been corrected.
SR EN 61308:2006 | High-frequency dielectric heating installations - Test methods for the determination of power output Is applicable to industrial high-frequency dielectric heating installations used for the purpose of thermal applications such as melting, drying, welding, insect extermination, and gluing of partially conductive or non-conductive materials. Assists in compliance with the requirements set out in 6.4 of IEC 60519-9 when testing electroheating power sources.
SR EN 62329-1:2006 | Heat shrinkable moulded shapes -- Part 1: Definitions and general requirements This standard is applicable to heat shrinkable moulded shapes in a range of configurations and materials suitable for insulation, environmental sealing, mechanical protection and strain relief for connector/cable terminations and multi-way transitions. It specifies the design and dimensions, test methods, material requirements and compatibility performance.
SR EN 60684-3-233:2006 | Flexible insulating sleeving -- Part 3: Specifications for individual types of sleeving -- Sheet 233: Heat-shrinkable fluoroelastomer sleeving, flame retarded, fluid resistant, shrink ratio 2:1 This standard gives the requirements for two types of heat-shrinkable, flame retarded, fluid resistant, nominal shrink ratio 2:1, fluoroelastomer sleeving for use at temperatures up to 200 C: - Type A: thick wall; Type B: thin wall. These sleevings are normally supplied with internal diameters up to 51 mm, and the standard colour is black.
SR EN 60464-3-1:2003/A1:2006 | Varnishes used for electrical insulation -- Part 3: Specifications for individual materials -- Sheet 1: Ambient curing finishing varnishes
SR EN 60464-2:2003/A1:2006 | Varnishes used for electrical insulation -- Part 2: Methods of test
SR EN 60464-1:2003/A1:2006 | Varnishes used for electrical insulation -- Part 1: Definitions and general requirements
SR EN 60455-3-5:2006 | Resin based reactive compounds used for electrical insulation -- Part 3: Specifications for individual materials -- Sheet 5: Unsaturated polyester based impregnating resins This sheet 5 of IEC 60455-3 gives the requirements for unsaturated polyester based impregnating resins, and includes requirements for certain properties at elevated temperature.
SR EN 60454-3-8:2006 | Pressure-sensitive adhesive tapes for electrical purposes - Part 3: Specifications for individual materials - Sheet 8: Woven fabric tapes with pressure-sensitive adhesive based on glass, cellulose acetate alone or combined with viscose fibre This sheet of IEC 60454 3 contains the requirements for - glass fabric tapes with pressure-sensitive adhesive, - cellulose acetate woven fabric tapes with rubber thermosetting adhesive, - combined cellulose-viscose woven fabric tapes, one side covered with a thermoplastic material, the other side with thermosetting adhesive.
SR EN 1948-1:2006 | Stationary source emissions - Determination of the mass concentration of PCDDs/PCDFs and dioxin-like PCBs - Part 1: Sampling of PCDDs/PCDFs This European Standard specifies the sampling of PCDDs/PCDFs. It is an integral part of the complete measurement procedure. The use of the other two parts prEN 1948-2:2005 and prEN 1948-3:2005 describing extraction and clean-up and identification and quantification, respectively, is necessary for the determination of the PCDDs/PCDFs. This European Standard has been developed to measure PCDD/PCDF concentrations at about 0,1 ng I TEQ/m3 in stationary source emissions. This European Standard specifies both method validation and a framework of quality control requirements which shall be fulfilled by any PCDD/PCDF sampling. The user has the possibility to choose between three different methods: - "filter/condenser method" - "dilution method" - "cooled probe method" Each sampling method is illustrated by some sampling systems described in detail in Annex B as examples of proven procedures. During comparison measurements of the three sampling methods on municipal waste incinerators at the level of about 0,1 ng I-TEQ/m3 these methods have been deemed comparable within the expected ra
SR EN 1948-2:2006 | Stationary source emissions - Determination of the mass concentration of PCDDs/PCDFs and dioxin-like PCBs - Part 2: Extraction and clean-up of PCDDs/PCDFs This European Standard specifies the extraction and clean-up procedures of the sampled PCDDs/PCDFs. It is integral part of the complete measurement procedure. The use of the other two parts prEN 1948-1:2005 and prEN 1948-3:2005 describing sampling or identification and quantification, respectively, is necessary for the determination of the PCDDs/PCDFs. This European Standard has been designed to measure PCDD/PCDF concentrations at about 0,1 ng I-TEQ/m3 in stationary source emissions. This European Standard specifies both method validation and a framework of quality control requirements which shall be fulfilled by any PCDD/PCDF extraction and clean-up methods to be applied. Some methods are described in detail in Annex A as examples of proven procedures. Each of the three sampling methods (Part 1) can be combined with the extraction and clean-up (Part 2) and the identification and quantification (Part 3) to complete the measurement procedure. During comparison measurements of the three sampling methods on municipal waste incinerators at the level of about 0,1 ng I-TEQ/m3 these
SR EN 1948-3:2006 | Stationary source emissions - Determination of the mass concentration of PCDDs/PCDFs and dioxin-like PCBs - Part 3: Identification and quantification of PCDDs/PCDFs This European Standard specifies the identification and quantification procedures of the sampled PCDDs/PCDFs. It is an integral part of the complete measurement procedure. The use of the other two parts of this standard, prEN 1948-1:2005 and prEN 1948-2:2005, describing sampling and extraction and clean-up, respectively, is necessary for the determination of the PCDDs/PCDFs. This European Standard has been designed to measure PCDD/PCDF concentrations at about 0,1 ng I-TEQ/m3 in stationary source emissions. This European Standard specifies both method validation and a framework of quality control requirements which shall be fulfilled by any PCDD/PCDF identification and quantification methods to be applied. Some methods are described in detail in Annex A as examples of proven procedures. Each of the three sampling methods (Part 1) can be combined with the extraction and clean-up (Part 2) and the identification and quantification (Part 3) to complete the measurement procedure. During comparison measurements of the three sampling methods on municipal waste incinerators at the leve
SR EN ISO 19106:2006 | Geographic information - Profiles (ISO 19106:2004) ISO 19106:2004 is intended to define the concept of a profile of the ISO geographic information standards developed by ISO/TC 211 and to provide guidance for the creation of such profiles. Only those components of specifications that meet the definition of a profile contained herein can be established and managed through the mechanisms described in this International Standard. These profiles can be standardized internationally using the ISO standardization process. This document also provides guidance for establishing, managing, and standardizing at the national level (or in some other forum).
SR EN ISO 19125-1:2006 | Geographic information - Simple feature access - Part 1: Common architecture (ISO 19125-1:2004) ISO 19125-1:2004 establishes a common architecture for geographic information and defines terms to use within the architecture. It also standardizes names and geometric definitions for Types for Geometry. ISO 19125-1:2004 does not place any requirements on how to define the Geometry Types in the internal schema nor does it place any requirements on when or how or who defines the Geometry Types. ISO 19125-1:2004 does not attempt to standardize and does not depend upon any part of the mechanism by which Types are added and maintained.
SR EN 12875-4:2006 | Mechanical dishwashing resistance of utensils - Part 4: Rapid test for domestic ceramic articles This European Standard specifies a rapid method for testing the dishwashing resistance of ceramic articles intended for domestic use. It does not define the number of dishwashing cycles that any given product should withstand.
SR EN 12875-5:2006 | Mechanical dishwashing resistance of utensils - Part 5: Rapid test for ceramic catering articles This European Standard specifies a rapid method for testing the dishwashing resistance of catering articles made of ceramics. It does not define the number of dishwashing cycles that any given product should withstand. The method tests the dishwashing durability of the glaze surface of the ceramic articles.
SR EN 15136:2006 | Materials and articles in contact with foodstuffs - Certain epoxy derivatives subject to limitation - Determination of BADGE, BFDGE and their hydroxy and chlorinated derivatives in food simulants This European standard describes a method for the determination of BADGE, BFDGE and their reaction products in food simulants: distilled water, 3 % w/v aqueous acetic acid, 10 % v/v aqueous ethanol solution and olive oil or sunflower oil. A high performance liquid chromatography (HPLC) method is employed based on reversed phase HPLC and fluorescence detection. The method is capable of determining BADGE and its derivatives at a minimum level of 0,05 µg/ml food simulant. BFDGE and its derivatives can be determined at a minimum level of 0,1 µg/ml food simulant. Direct HPLC analysis of the migration solutions may result in chromatograms difficult to interpret, due to interference from other components or the instability of the monomers resulting in a complex mixture of derivatives and/or reaction products. By forced hydrolysis of all epoxy groups and their reaction products, the quantification of the relevant substances is simplified and in addition the identities of the substances are indicatively confirmed. NOTE In this European standard the term “BADGE, BFDGE and their deriv
SR EN 15137:2006 | Materials and articles in contact with foodstuffs - Certain epoxy derivatives subject to limitation - Determination of NOGE and its hydroxy and chlorinated derivatives This European standard describes the determination of NOGE components with more than two aromatic rings (the two-ring NOGE is equal to BFDGE = Bis(2-hydroxyphenyl)methane bis(2,3-epoxypropyl)ether) and at least one epoxy group as well as their derivatives containing chlorohydrin functions and having a molecular mass less than 1000 Daltons in can coatings. A high performance liquid chromatography (HPLC) method is employed based on reversed phase HPLC and fluorescence detection. The method is capable of determining NOGE and its derivatives at a minimum level of 1 mg/ml in solution. Direct HPLC analysis of the can coating extract may result in chromatograms difficult to interpret, due to interference from other components or the instability of the monomer resulting in a complex mixture of derivatives and/or reaction products. By forced hydrolysis of all epoxy groups and their reaction products, the quantification of the NOGE is simplified and the identities of the substances are indicatively confirmed. NOTE In this European standard the term “NOGE and its derivatives” refers to
SR EN 14701-1:2006 | Characterisation of sludges - Filtration properties - Part 1: Capillary suction time (CST) This document specifies a method for the determination of the capillary suction time. This document is applicable to sludge and sludge suspensions from: 3 storm water handling; 3 urban wastewater collecting systems; 3 urban wastewater treatment plants; 3 treating industrial wastewater similar to urban wastewater (as defined in Directive 91/271/EEC); 3 water supply treatment plants. This method is also applicable to sludge suspensions from other origin.
SR EN 14702-1:2006 | Characterisation of sludges - Settling properties - Part 1: Determination of settleability (Determination of the proportion of sludge volume and sludge volume index) This document specifies a method for the determination of the settleability of sludge suspensions. This document is applicable to sludge suspensions from: 3 storm water handling; 3 urban wastewater collecting systems; 3 urban wastewater treatment plants; 3 treating industrial wastewater similar to urban wastewater (as defined in Directive 91/271 EEC); 3 water supply treatment plants. This method is also applicable to sludge suspensions from other origin.
SR EN 14702-2:2006 | Characterisation of sludges - Settling properties - Part 2: Determination of thickenability This document specifies a method for the determination of the thickenability of sludge suspensions. This document is applicable to sludge suspensions from: 3 storm water handling; 3 urban wastewater collecting systems; 3 urban wastewater treatment plants; 3 treating industrial wastewater similar to urban wastewater (as defined in Directive 91/271 EEC); 3 water supply treatment plants. This method is also applicable to sludge suspensions from other origin.
SR CEI 60050-731:2006 | International Electrotechnical Vocabulary. Chapter 731: Optical fibre communication The contents of the corrigendum of July 1992 have been included in this copy. It has the status of a horizontal standard in accordance with IEC Guide 108.
SR EN ISO 11442:2006 | Technical product documentation - Document management (ISO 11442:2006) ISO 11442:2006 specifies basic rules for the management of technical documents.
SR EN ISO 13533:2002/AC:2006 | Petroleum and natural gas industries - Drilling and production equipment - Drill-through equipment (ISO 13533:2001/Cor.1:2005) Erata modifică tabelele 8, 12, 16 şi 18 şi figura 6 din SR EN 13533:2002.
Fire detection and fire alarm systems - Part 21: Alarm transmission and fault warning routing equipment This European Standard specifies requirements, test methods and performance criteria against which the effectiveness and reliability of routing equipment capable of transmitting fire alarm and/or fault warning signals for use with fire detection and fire alarm systems installed in buildings can be assessed (see EN 54-1). The routing equipment is designed to allow the system to function in accordance with the requirements of this European Standard. It also provides for the evaluation of conformity of the equipment to the requirements of this standard.
Fire detection and fire alarm systems - Part 20: Aspirating smoke detectors This European Standard specifies the requirements, test methods and performance criteria for aspirating smoke detectors for use in fire detection and fire alarm systems installed in buildings. Aspirating smoke detectors developed for the protection of specific risks that incorporate special characteristics (including additional features or enhanced functionality for which this standard does not define a test or assessment method) are also covered by this standard. The performance requirements for any special characteristics are beyond the scope of this standard. NOTE Certain types of detector contain radioactive materials. The national requirements for radiation protection differ from country to country and they are not therefore specified in this standard.
SR EN 1634-3:2005/AC:2006 | Fire resistance and smoke control tests for door and shutter assemblies, openable windows and elements of building hardware - Part 3: Smoke control test for door and shutter assemblies Această erată reprezintă versiunea română a textului în limba engleză a eratei EN 1634-3:2004/AC:2006. Erata SR EN 1634-3:2005/AC:2006 se utilizează împreună cu standardul SR EN 1634-3:2005.
SR EN 12094-5:2006 | Fixed firefighting systems - Components for gas extinguishing systems - Part 5: Requirements and test methods for high and low pressure selector valves and their actuators This European Standard specifies requirements and describes test methods for selector valves and their actuators used in CO2 -, Inert Gas- or Halocarbon gas fire extinguishing systems.
SR EN 12094-6:2006 | Fixed firefighting systems - Components for gas extinguishing systems - Part 6: Requirements and test methods for non-electrical disable devices This European Standard specifies requirements and test methods for non-electrical disable devices for CO2, Inert gas- or Halocarbon gas fire extinguishing systems. Examples are: a) an isolating valve in the pipework to the flooding zone or in a pneumatic pilot line; b) a device blocking the actuator at the bank of containers or the container valve in single-zone installations or the actuator of selector valves in multiple-zone installations.
SR EN 12094-8:2006 | Fixed firefighting systems - Components for gas extinguishing systems - Part 8: Requirements and test methods for connectors This European Standard specifies requirements and describes test methods for flexible and rigid connectors used in CO2 -, Inert Gas- or Halocarbon gas fire extinguishing systems. This European Standard is applicable to connectors used: - between container valves and the manifold (type 1 and type 5 connector); - in pneumatic pilot lines (type 3 connector); in distribution pipework of fire extinguishing installations downstream of the manifold/selector valve (type 2 or type 4 connector).
SR EN ISO 18233:2006 | Acoustics - Application of new measurement methods in building and room acoustics (ISO 18233:2006) ISO 18233:2006 gives guidelines and specifies requirements for the application of new methods for the measurement of the acoustic properties of buildings and building elements. Guidelines and requirements for selection of the excitation signal, signal processing and environmental control are given, together with requirements for linearity and time-invariance for the systems to be tested. ISO 18233:2006 is applicable to such measurements as airborne sound insulation between rooms and of façades, measurement of reverberation time and other acoustic parameters of rooms, measurement of sound absorption in a reverberation room, and measurement of vibration level differences and loss factor. ISO 18233:2006 specifies methods to be used as substitutes for measurement methods specified in standards covering classical methods, such as ISO 140 (all parts), ISO 3382 (all parts) and ISO 17497-1.
SR EN 12101-1:2006/A1:2006 | Smoke and heat control systems - Part 1: Specification for smoke barriers This part of EN 12101 specifies the product performance requirements, classifications and test methods for smoke barriers, which comprise the barrier itself, with or without associated activation and drive devices, designed for use in smoke and heat control systems. It covers only barriers installed in buildings, i.e. it does not cover barriers made of part of the building's structure. This standard provides the test methods for, and evaluation of conformity of, the smoke barrier systems.
SR 13508:2006 | Lignes directrices pour la mise en oeuvre d'un systeme qualite dans un etablissement de sante Standardul prezinta recomandari si îndrumari referitoare la sistemul de management al calitatii si cuprinde ansamblul de activitati din institutiile de sanatate, publice sau private.
SR EN ISO 1167-2:2006 | Thermoplastics pipes, fittings and assemblies for the conveyance of fluids - Determination of the resistance to internal pressure - Part 2: Preparation of pipe test pieces (ISO 1167-2:2006) ISO 1167-2:2006 specifies the dimensions and method for preparation of extruded or injection-moulded tubular test pieces, used to determine the resistance of thermoplastics pipes to internal hydrostatic pressure according to ISO 1167-1.
SR EN ISO 1167-1:2006 | Thermoplastics pipes, fittings and assemblies for the conveyance of fluids - Determination of the resistance to internal pressure - Part 1: General method (ISO 1167-1:2006) ISO 1167-1:2006 specifies a general test method for determining the resistance to internal hydrostatic pressure at a given temperature of thermoplastics pipes, fittings and piping systems for the transport of fluids. The method accommodates water-in-water, water-in-air and water-in-liquid tests.
SR EN 14741:2006 | Thermoplastics piping and ducting systems - Joints for buried non-pressure applications - Test method for the long-term sealing performance of joints with elastomeric seals by estimating the sealing pressure This draft European Standard specifies a method for determination of the long-term sealing pressure of elastomeric seals in assembled joints for buried non-pressure sewerage plastics piping and ducting systems.
SR EN 60432-2:2001/A1:2006 | Incandescent lamps - Safety specifications - Part 2: Tungsten halogen lamps for domestic and similar general lighting purposes Acest amendament modifică standardul SR EN 60432-2:2001 şi anume: paragrafele 1.1, 1.3, 2.10, 3, anexa B, anexa C şi anexa D.
SR EN 61543:2001/A2:2006 | Residual current-operated protective devices (RCDs) for household and similar use - Electromagnetic compatibility Amendamentul modifică şi completează tabelul 5 de la paragraful 5.3, adaugă tabelul 5a şi figura 1.
SR EN 60371-3-5:2006 | Insulating materials based on mica - Part 3: Specifications for individual materials - Sheet 5: Glass-backed mica paper with an epoxy resin binder for post-impregnation (VPI) This part of IEC 60371 gives requirements for electrical insulating materials made by combining mica paper with glass fabric and bonding them together with a small amount of epoxy resin.
SR EN 60371-3-2:2006 | Insulating materials based on mica - Part 3: Specifications for individual materials - Sheet 2: Mica paper This part of EN 60371 gives requirements for electrical insulating materials made from mica paper which is to be processed for built-up mica materials according to EN 60371-1, such as rigid flat mica materials, flexible mica materials, curable flexible mica materials and shaped pieces.
SR EN 60684-3-212:2006 | Flexible insulating sleeving. Part 3: Specifications for individual types of sleeving Sheet 212: Heat-shrinkable polyolefin sleevings This standard gives the requirements for four types of heat-shrinkable polyolefin sleevings suitable for use at temperatures up to 135 C. Type A Flame retarded, shrink ratio 2:1, Type B Not flame retarded, shrink ration 2:1, Type C Flame retarded, shrink ratio 3:1, Type D Not flame retarded shrink ratio 3:1
SR EN 10184:2006 | Chemical analysis of ferrous materials - Determination of phosphorus in non-alloyed steels and irons - Molybdenum blue spectrophotometric method This European Standard specifies a method for the molybdenum blue spectrophotometric determination of phosphorus in non-alloyed steels and irons. The method is applicable to non-alloyed steels and irons with phosphorus contents from 0,005 % to 0,25 % (m/m).
SR EN 1256:2006 | Gas welding equipment - Specification for hose assemblies for equipment for welding, cutting and allied processes This European Standard specifies performance and test requirements of hose assemblies, if supplied in assembled condition for equipment for gas welding, cutting and allied processes using rubber hoses in compliance with EN 559. This European Standard is not applicable to hose assemblies where the hoses are not in compliance with EN 559 (e.g. high pressure hoses).
SR EN ISO 14680-3:2006 | Paints and varnishes - Determination of pigment content - Part 3: Filtration method (ISO 14680-3:2000)
SR EN ISO 14680-2:2006 | Paints and varnishes - Determination of pigment content - Part 2: Ashing method (ISO 14680-2:2000)
SR EN ISO 14680-1:2006 | Paints and varnishes - Determination of pigment content - Part 1: Centrifuge method (ISO 14680-1:2000)
SR EN ISO 15715:2006 | Binders for paints and varnishes - Determination of turbidity (ISO 15715:2003) ISO 15715:2003 specifies an instrumental method for determining the turbidity of clear liquids. It is applicable to resins and resin solutions, solvents, clear coating materials, monomers and any other liquids where clarity is specified.
SR EN ISO 4625-2:2006 | Binders for paints and varnishes - Determination of softening point - Part 2: Cup-and-ball method (ISO 4625-2:2004) ISO 4625-2:2004 specifies a method for determining the softening point of resins (including rosin) by means of a cup-and-ball apparatus and can, under user-defined conditions, give results comparable to those obtained using the ring-and-ball method (ISO 4625-1).
SR EN 14959:2006 | Touch and close fasteners - Determination of resistance to fraying after washing This European Standard specifies a method for determining the resistance to fraying of touch and close fasteners.
SR EN 1071-4:2006 | Advanced technical ceramics - Methods of test for ceramic coatings - Part 4: Determination of chemical composition by electron probe microanalysis (EPMA) This European Standard describes methods for chemical analysis of ceramic coatings by means of electron probe microanalysis (EPMA) using a scanning electron microscope (SEM) or an electron probe microanalyser. The methods described are limited to the examination of single layer coatings when the analysis is carried out normal to the sample surface, but graded and multilayer coatings may also be analysed in cross-section if the thickness of the individual layers or gradations are greater than the maximum width of the volume of material within which characteristic or fluorescent X-rays are generated. NOTE This method can also be used for the analysis of bulk materials.
SR EN 12259-1+A1:2002/A3:2006 | Fixed firefighting systems - Components for sprinkler and water spray systems - Part 1: Sprinklers Amendamentul aduce o serie de modificari standardului european EN 12259-1:1999+A1:2001, adoptat ca standard român, în anul 2002.
SR EN ISO 16000-10:2006 | Indoor air - Part 10: Determination of the emission of volatile organic compounds from building products and furnishing - Emission test cell method (ISO 16000-10:2006) ISO 16000-10:2006 specifies a general laboratory test method for determination of the area specific emission rate of volatile organic compounds (VOCs) from newly produced building products or furnishing under defined climate conditions. The method can also, in principle, be applied to aged products. The emission data obtained can be used to calculate concentrations in a model room. According to the definition of an emission test cell, it is also possible to perform non-destructive emission measurements on building products on-site in buildings. However, the procedure for such measurements is not described in ISO 16000-10:2006. An example of an emission test cell is described. ISO 16000-10:2006 is also applicable to wood-based panels and other building products, in order to determine the emission rate of formaldehyde.
SR EN ISO 23631:2006 | Water quality - Determination of dalapon, trichloroacetic acid and selected haloacetic acids - Method using gas chromatography (GC-ECD and/or GC-MS detection) after liquid-liquid extraction and derivatization (ISO 23631:2006) ISO 23631:2006 specifies a method for the determination of dalapon, trichloroacetic acid (TCA) and selected haloacetic acids in ground water and drinking water by gas chromatography (GC-ECD and/or GC-MS detection) after liquid-liquid-extraction and derivatization using diazomethane. Depending on the matrix, the method is applicable to a concentration range from 0,5 to 10 micrograms per litre. The validated reporting limit of TCA and dalapon is about 0,05 micrograms per litre. Detection by electron-capture detector (ECD) in general leads to lower detection limits. Detection by mass spectrometry (MS) allows analyte identification.
SR EN ISO 22478:2006 | Water quality - Determination of certain explosives and related compounds - Method using high-performance liquid chromatography (HPLC) with UV detection (ISO 22478:2006) ISO 22478:2006 specifies a method for determination of certain explosives, in particular nitrotoluenes, nitroamines and nitrate esters, and related compounds (by-products and degradation products), such as those listed in Table 1, in drinking water, groundwater and surface water. Depending on the type of sample and the compound to be analysed, the lower limit of the working range for nitroaromatics and nitramines can be assumed to be between 0,1 micrograms/litre and 0,5 micrograms/litre (in some cases, the lower limit may be extended down to 0,05 micrograms/litre). The lower limit of the working range for nitrate esters may be assumed to be higher (0,5 micrograms/litre or more). Similar compounds, in particular other nitroaromatics, may also be determined by this method, but its applicability will have to be checked in each individual case.
SR EN 14538:2006 | Fat and oil derivatives - Fatty acid methyl ester (FAME) - Determination of Ca, K, Mg and Na content by optical emission spectral analysis with inductively coupled plasma (ICP OES) This document specifies a procedure for the direct determination of the soap building elements Calcium (Ca), Magnesium (Mg), Sodium (Na) and Potassium (K) in fatty acid methyl esters (FAME) by ICP OES at levels of about 1 mg/kg to 10 mg/kg.
SR EN 1507:2006 | Ventilation for buildings - Sheet metal air ducts with rectangular section - Requirements for strength and leakage The European Standard applies to rectangular ductwork of sheet metal used in air conditioning and ventilation systems defined in the principal scope of CEN/TC 156.
SR EN 62132-5:2006 | Integrated circuits - Measurement of electromagnetic immunity, 150 kHz to 1 GHz Part 5: Workbench Faraday cage method This measurement procedure describes a measurement method to quantify the RF immunity of integrated circuits (ICs) mounted on a standardized test board or on their final application board (PCB), to electromagnetic conductive disturbances.
SR EN 60118-8:2006 | Electroacoustics - Hearing aids Part 8: Methods of measurement of performance characteristics of hearing aids under simulated in situ working conditions Describes methods for a test which simulates the acoustical effects of a median adult wearer on the performance of a hearing aid. Establishes certain guidelines for simulated in situ measurements of hearing aids; it describes a simplified method for simulated in situ measurements of hearing aids and a description for determination of the directivity index (DI) of directional microphones in hearing aids in the horizontal plane. In addition this second edition now specifies tolerances. Conformance to the specifications in this International Standard is demonstrated only when the result of a measurement, extended by the actual expanded uncertainty of measurement of the testing laboratory, lies fully within the tolerances specified in this International Standard extended by the values for Umax
SR EN 60118-7:2006 | Electroacoustics - Hearing aids - Part 7: Measurement of the performance characteristics of hearing aids for production, supply and delivery quality assurance purposes Gives recommendations for the measurement of the performance characteristics of air-conduction hearing aids of a particular model for production, supply and delivery quality assurance purposes. The manufacturer will normally assign nominal values.
SR EN ISO 4263-4:2006 | Petroleum and related products - Determination of the ageing behaviour of inhibited oils and fluids - TOST test - Part 4: Procedure for industrial gear oils (ISO 4263-4:2006) ISO 4263:2006 specifies a method for the determination of the ageing behaviour of gear oils of categories CKC, CKD, CKS and CKT as defined in ISO 6743-6. The ageing is accelerated by the presence of air and elevated temperatures, and the degradation of the oil is assessed by the change in kinematic viscosity at 100 °C, the insoluble content (precipitation number), and possibly the acid number increase, the sediment content by filtration, the additives content variation and the infra-red oxidation.
SR EN 13421:2006 | Plastics - Thermoset moulding compounds - Composites and reinforcement fibres - Preparation of specimens for determining the anisotropy of the properties of compression moulding composites This European Standard specifies a method for the preparation of specimens of compression moulding composites for determining the anisotropy induced by material flow. It is applicable to all SMC/BMC and GMT/LFT composites, which are being moulded under defined moulding conditions as described in EN ISO 12115 and ISO 1268-9.
SR EN 14762:2006 | Wood flooring - Sampling procedures for evaluation of conformity This European Standard defines the sampling procedures to be used for the evaluation of conformity in product standards for a batch of wood flooring elements at the time of first delivery of the product. It applies separately to each of the following characteristics: moisture content, dimensions and appearance. For the other characteristics, an evaluation procedure has to be defined case by case. This European Standard applies to EN 13226, EN 13227, EN 13228, EN 13488, EN 13629 and EN 14761. For EN 13489, only moisture and dimensions are concerned. This European Standard does not apply to EN 13990.
SR EN 14951:2006 | Solid hardwood panelling and cladding - Machined profiles elements This document defines the characteristics of solid hardwood panelling and cladding elements with or without grooves and/or tongues, for interior or exterior use. It does not cover characteristics of the possible coating system. NOTE 1 Products sold in The European Economic Area will have to comply with prEN 14915. NOTE 2 For softwood see EN 14519.
SR EN 1309-2:2006 | Round and sawn timber - Method of measurement of dimensions - Part 2: Round timber - Requirements for measurement and volume calculation rules This European Standard defines the principles which are to be used in the derivation of round timber measurement and volume calculation rules. This standard applies to rules for measuring hardwood and softwood felled round timber. It does not apply to tropical timber.
SR EN ISO 6360-7:2006 | Dentistry - Number coding system for rotary instruments - Part 7: Specific characteristics of mandrels and special instruments (ISO 6360-7:2006) ISO 6360-7:2006 specifies the code numbers for specific characteristics of mandrels and special instruments such as bone cutters, implant burs, trephines, wax scrapers and polishers. This three-digit number forms the fourth group of three digits in the 15-digit overall number, the principles of which are explained in ISO 6360-1 and ISO 6360-2.
SR EN 15086:2006 | Foodstuffs - Determination of isomalt, lactitol, maltitol, mannitol, sorbitol and xylitol in foodstuffs This European Standard specifies an HPLC-method for the determination of isomalt and other polyols such as lactitol, maltitol, mannitol, sorbitol and xylitol in foodstuffs. Chemically isomalt is described as a mixture of 6-O-a-D-glucopyranosyl-D-sorbitol (1,6-GPS) and 1-O-a-D-glucopyranosyl-D-mannitol (1,1-GPM). The method has been validated in a collaborative study for isomalt (sum of GPS and GPM) on cookies, chewing gum, chocolate and on hard candies. Validation data for GPS and GPM are given in Clause 8, Annex A, Table A.1 and A.2 The determination of the other sugar alcohols has been (also) validated in a further collaborative study using the same method. The samples were pudding (lactitol, mannitol, xylitol), cookies (lactitol, maltitol, mannitol, sorbitol and xylitol), hard candies (lactitol, mannitol, xylitol, sorbitol) and chewing gum (maltitol, mannitol, sorbitol). Validation data are given in Clause 8 and Annex A, Tables A.3 to A.7.
SR EN ISO 24276:2006 | Foodstuffs - Methods of analysis for the detection of genetically modified organisms and derived products - General requirements and definitions (ISO 24276:2006) ISO 24276:2006 specifies how to use the standards for sampling strategies (EN/TS 21568), nucleic acid extraction (ISO 21571), qualitative nucleic acid analysis (ISO 21569) and quantitative nucleic acid analysis (ISO 21570), and their relationship in the analysis of genetically modified organisms in foodstuffs, and contains general definitions, requirements and guidelines for laboratory set-up, method validation requirements, description of methods and test reports. It has been established for food matrices, but could also be applied to other matrices (e.g. seeds, feed and plant samples from the environment).
SR EN ISO 16284:2006 | Ophthalmic optics - Information interchange for ophthalmic optical equipment (ISO 16284:2006) ISO 16284:2006 establishes a method by which machines and computer software systems used in the fabrication of ophthalmic lenses can exchange information.
SR ISO 3550-1:2006 | Cigarettes. Determination of loss of tobacco from the ends. Part 1: Method using a rotating cylindrical cage Această parte a ISO 3550 specifică metodele de determinare a pierderilor prin extremităţile ţigaretelor folosind o colivie rotativă cu vergele.
SR ISO 3550-2:2006 | Cigarettes. Determination of loss of tobacco from the ends. Part 2: Method using a rotating cubic box (sismelatophore) Standardul stabileşte o metodă pentru determinarea pierderilor de tutun prin extremităţile ţigaretelor, cu ajutorul unei cutii cubice rotative (sismelatofor).
SR ISO 3402:2006 | Tobacco and tobacco products. Atmosphere for conditioning and testing Acest standard stabileşte atmosfera de condiţionare şi încercare pentru eşantioanele şi probele de încercat din tutun şi produse din tutun.
SR EN 14979:2006 | Packaging - Flexible plastic/metal laminate tubes - Dimensions and tolerances of nozzle S 13 This European Standard specifies the measurements and tolerances of the S 13 nozzle of cylindrical flexible laminated tubes. It is applicable to tubes used for packing pharmaceutical, cosmetic, hygiene, food and other domestic and industrial products.
SR EN 61267:2006 | Medical diagnostic X- ray equipment. Radiation conditions for use in the determination of characteristics This International Standard applies to test procedures which, for the determination of characteristics of systems or components of medical diagnostic X-ray equipment, require well-defined radiation conditions. Except for mammography, this standard does not apply to conditions where discontinuities in radiation absorption of elements are deliberately used to modify properties of the radiation beam (for example by rare earth filters). This standard deals with methods for generating radiation beams with radiation conditions which can be used under test conditions typically found in test laboratories or in manufacturing facilities for the determination of characteristics of medical diagnostic X-ray equipment. Examples of such radiation qualities are radiation beams emerging through the filtration from the X-ray source assembly. radiation conditions represent the more general case, where scattered radiation emerges from an exit surface of a patient or a phantom. This requires a well defined geometrical arrangement.
SR EN 62298-4:2006 | TeleWeb application. Part 4: Hyperteletext profile specifies the TeleWeb Hyperteletext profile that allows Web-style text and graphics to be displayed on suitable decoders. A TeleWeb service comprises multimedia data files whose format and attributes are defined by this specification
SR CEI 60050-394:2006 | International Electrotechnical Vocabulary. Chapter 394: Nuclear instrumentation: Instruments Standardul prezintă termenii utilizaţi în energetica nucleară în general şi precizează termenii întrebuinţaţi în operarea cu aparatură nucleară, de exemplu: aparate de măsurat radiaţiile, camere de ionizare, detectoare de scintilaţii, aparate şi sisteme pentru controlul unui reactor nuclear etc.
SR CEI 60050(604):1997/A1:2006 | International electrotechnical vocabulary Chapter 604: Generation, transmission and distribution of electricity - Operation Amendamentul modifica si completeaza diferite articole ale standardului SR CEI 60050:1993.
SR EN 62053-52:2006 | Electricity metering equipment (AC).Particular requirements. Part 52: Symbols Applies to letter and graphical symbols intended for marking on and identifying the function of electromechanical or static a.c. electricity meters and their auxiliary devices.The symbols specified in this standard shall be marked on the name-plate, dial plate, external labels or accessories, or shown on the display of the meter as appropriate.
SR EN 62055-31:2006 | Electricity metering. Payment systems. Part 31: Particular requirements. Static payment meters for active energy (classes 1 and 2) applies to newly manufactured, static watt-hour payment meters of accuracy classes 1 and 2 for direct connection, for the measurement of alternating current electrical energy consumption of a frequency in the range 45 Hz to 65 Hz that include a load switch for the purpose of interruption or restoration of the electricity supply to the load in accordance with the current value of the available credit maintained in the payment meter. It does not apply to static watt-hour payment meters where the voltage across the connection terminals exceeds 600 V (line-to-line voltage for meters for polyphase systems).
SR EN 60664-4:2006 | Insulation coordination for equipment within low-voltage systems. Part 4: Consideration of high-frequency voltage stress Deals with basic, supplementary and reinforced insulation subjected to high-frequency voltage stress within low-voltage equipment. The dimensioning values directly apply for basic insulation; for reinforced insulation additional requirements apply according to Part 1. It is applicable for the dimensioning of clearances, creepage distances and solid insulation stressed by any type of periodic voltages with a fundamental frequency above 30 kHz and up to 10 MHz. This part of EN 60664 can only be used together with EN 60664-1 or with EN 60664-5 (in this standard called Part 1 or Part 5). By using Part 1 or Part 5 together with this part the frequency limit of Part 1 or Part 5 is extended to frequencies higher than 30 kHz. This part also applies to Part 3 for frequencies greater than 30 kHz and protection of type 1. For type 2 protection this question is under consideration. Applies to equipment for use up to 2 000 m above sea level having a rated voltage up to a.c. 1 000 V. Specifies the requirements for clearances, creepage distances and solid insulation for equipment based upon
SR CEI 60050-482:2006 | International Electrotechnical Vocabulary Part 482: Primary and secondary cells and batteries Gives the general terminology used in the fields of primary and secondary cells and batteries, and reflects the technology, design, construction, performance and application employed. It has the status of a horizontal standard in accordance with <a href="http://webstore.iec.ch/webstore/webstore.nsf/Artnum_PK/36435?o pendocument">IEC Guide 108</a>.
SR CEI 60050-705:2006 | Vocabulaire Electrotechnique International. Chapitre 705: Propagation des ondes radioelectriques It has the status of a horizontal standard in accordance with IEC Guide 108.
SR ISO 6332:1996/C91:2006 | Water quality. Determination of iron 1,10 - phenantroline spectrometric method Erata aduce modificari la 4.9.
SR EN 26777:2002/C91:2006 | Water quality - Determination of nitrite - Molecular absorption spectrometric method Erata aduce modificari la 8.1.
SR ISO 8815:2006 | Aeronefs. Cables et faisceaux electriques. Vocabulaire Standardul defineşte termenii referitori la cablurile electrice şi fasciculele acestora utilizate în industria aeronautică.
SR EN 1154:2001/A1:2003/AC:2006 | Building hardware - Controlled door closing devices - Requirements and test methods Această erată a fost necesară pentru corectarea textului în versiunile lingvistice oficiale engleză, franceză şi germană ale amendamentului standardului european EN 1154:1996/A1:2002.
SR EN 1155:2001/A1:2003/AC:2006 | Building hardware - Electrically powered hold-open devices for swing doors - Requirements and test methods Această erată a fost necesară pentru corectarea textului în versiunile lingvistice oficiale engleză, franceză şi germană ale amendamentului standardului european EN 1155:1997/A1:2002.
SR EN 1158:2001/A1:2003/AC:2006 | Building hardware - Door coordinator devices - Requirements and test methods Această erată a fost necesară pentru corectarea textului în versiunile lingvistice oficiale engleză, franceză şi germană ale amendamentului standardului european EN 1158:1997/A1:2002.
SR CEI 60050-111:2006/A1:2006 | International Electrotechnical Vocabulary Chapitre 111: Phiysics and chemistry Standardul se aplica pentru terminologia utilizata în fizica si chimie.
SR EN ISO/CEI 15426-2:2006 | Information technology - Automatic identification and data capture techniques - Bar code verifier conformance specification - Part 2: Two-dimensional symbols (ISO/IEC 15426-2:2005) ISO/IEC 15426-2:2005 defines test methods and minimum accuracy criteria applicable to verifiers using the methodologies of ISO/IEC 15415 for multi-row bar code symbols and two-dimensional matrix symbologies, and specifies reference calibration standards against which these should be tested. It provides for testing of representative samples of the equipment. ISO/IEC 15426-2:2005 is intended to be similar in technical content (mutatis mutandis) to the linear bar code verifier conformance standard, ISO/IEC 15426-1, on which it has been based. It is to be read in conjunction with the symbology specification applicable to the bar code symbol being tested, which provides symbology-specific detail necessary for its application.
SR EN 61338-1-4:2006 | Waveguide type dielectric resonators. Part 1-4: General information and test conditions. Measurement method of complex relative permittivity for dielectric resonator materials at milimetre-wave frequency Describes the measurement method of dielectric properties for dielectric resonator materials at millimetre-wave frequency. Proposes two measurement methods: a) the dielectric rod resonator method and b) the cut-off waveguide method.
SR EN 61160:2006 | Design review This International Standard makes recommendations for the implementation of design review as a means of verifying that the design input requirements have been met and stimulating the improvement of the product's design. The intention is for it to be applied during the design and development phase of a product's life cycle. It provides guidelines for planning and conducting a design review and specific details concerning contributions by specialists in reliability, maintenance, maintenance support and availability.
SR EN 60384-2-1:2006 | Fixed capacitors for use in electronic equipment Part 2-1: Blank detail specification: Fixed metallized polyethylene-terephthalate film dielectric d.c. capacitors. Assessment levels E and EZ blank detail specification is a supplementary document to the sectional specification and contains requirements for style and layout and minimum content of details specifications. Detail specifications not complying with these requirements may not be considered as being in accordance with IEC specifications nor shall they be so described.
SR EN 60384-17-1:2006 | Fixed capacitors for use in electronic equipment Part 17-1: Blank detail specification: Fixed metallized polypropylene film dielectric a.c. and pulse capacitors. Assessment levels E and EZ blank detail specification is a supplementary document to the sectional specification and contains requirements for style and layout and minimum content of details specifications. Detail specifications not complying with these requirements may not be considered as being in accordance with IEC specifications nor shall they be so described.
SR EN 60384-16-1:2006 | Fixed capacitors for use in electronic equipment Part 16-1: Blank detail specification: Fixed metallized polypropylene film dielectric d.c. capacitors. Assessment levels E and EZ blank detail specification is a supplementary document to the sectional specification and contains requirements for style and layout and minimum content of details specifications. Detail specifications not complying with these requirements may not be considered as being in accordance with IEC specifications nor shall they be so described.
SR EN 12435:2006 | Health informatics - Expression of results of measurements in health sciences This document is intended for use by parties to the design, development, acquisition, use and monitoring of health-care related information and information systems. It provides a list of units of measurement to be used in representing values of measurable quantities in health sciences. The International System of Units forms the basis for this EN. Units with their associated kinds-of-quantity are arranged in order of dimension in Tables 1, 2 and 4 (Clause 5), and in Annex A. Different kinds-of-quantity may apply to a given combination of component(s) and system. Often the different quantities are interconvertible and examples of such interconvertibility are given in Annex C. Tables of conversion factors (Annex A) are provided from units in current use to SI units or their multiples. To represent the result of a measurement (Clause 6), this EN addresses requirements for the following: 3 relational operator (Clause 4) 3 numerical value (Subclause 6.1) 3 uncertainty of measurement (Subclause 6.2; Annex D) 3 unit of measurement (Clause 5). This EN covers the requirements for repr
SR EN 61988-3-1:2006 | Plasma display panels. Part 3-1: Mechanical interface This part of EN 61988 defines drawings and required dimensions of plasma display (PDP) modules, PDP components, PDP sub-assemblies and ancillary components. This standard serves as a basis to establish a set of PDP modules with a standard description of dimensions.
SR CEI/TR 61931:2006 | Fibre optic. Terminology Provides terminology for the various fibre optic elements, devices and systems.
SR CEI 60050-394:2006/A1:2006 | International Electrotechnical Vocabulary. Chapter 394: Nuclear instrumentation: Instruments Standardul prezinta termenii utilizati în energetica nucleara în general si precizeaza termenii întrebuintati în operarea cu aparatura nucleara, de exemplu: aparate de masurat radiatiile, camere de ionizare, detectoare de scintilatii, aparate si sisteme pentru controlul unui reactor nuclear etc.
SR CEI 60050-701:2006 | International electrotechnical vocabulary. Chapter 701: Telecommunications, channels and networks It has the status of a horizontal standard in accordance with IEC Guide 108.
SR CEI 60050-121:2006/A1:2006 | International Electrotechnical Vocabulary. Part 121: Electromagnetism Amendamentul modifică un termen şi definiţia acestuia.
SR CEI 60050(716-1):2006 | International electrotechnical vocabulary.Chapter 716-1: Integrated digital network (ISDN). Part 1: General aspects It has the status of a horizontal standard in accordance with IEC Guide 108.
SR CEI 60050-121:2006 | International Electrotechnical Vocabulary. Part 121: Electromagnetism It has the status of a horizontal standard in accordance with <a href="http://webstore.iec.ch/webstore/webstore.nsf/Artnum_PK/36435?opendocument">IEC Guide 108</a>.
SR CEI 60050-111:2006 | International Electrotechnical Vocabulary. Chapitre 111: Phisysics and chemistry It has the status of a horizontal standard in accordance with IEC Guide 108.
SR CEI 60050-151:2006 | International electrotechnical vocabulary. Part 151: Electrical and magnetic devices It has the status of a horizontal standard in accordance with <a href="http://webstore.iec.ch/webstore/webstore.nsf/Artnum_PK/36435?opendocument">IEC Guide 108</a>.
SR CEI 60050-131:2006 | International Electrotechnical Vocabulary. Part 131: Circuit theory It has the status of a horizontal standard in accordance with <a href="http://webstore.iec.ch/webstore/webstore.nsf/Artnum_PK/36435?opendocument">IEC Guide 108</a>.
SR CEI 60050-722:2006 | International Electrotechnical Vocabulary. Chapter 723: Telephony It has the status of a horizontal standard in accordance with IEC Guide 108.
SR CEI 60050-723:2006/A1:2006 | International Electrotechnical Vocabulary. Part 723: Broadcasting: Sound, television. data Amendamentul cuprinde si termenii echivalenti în limbile: araba, spaniola, italiana, japoneza, poloneza, portugheza si suedeza.
SR CEI 60050-723:2006 | International Electrotechnical Vocabulary. Part 723: Broadcasting: Sound, television. data It has the status of a horizontal standard in accordance with IEC Guide 108.
SR CEI 60050-806:2006/A1:2006 | International Electrotechnical Vocabulary. Chapter 806: Recording and reproduction of audio and video Amendamentul îmbogăţeşte vocabularul de bază cu un număr de 24 de termeni la Secţiunea 806-18: Videodiscuri.
SR CEI 60050-806:2006 | International Electrotechnical Vocabulary. Chapter 806: Recording and reproduction of audio and video It has the status of a horizontal standard in accordance with <a href="http://webstore.iec.ch/webstore/webstore.nsf/Artnum_PK/36435?opendocument">IEC Guide 108</a>.
SR CEI 60050-807:2006 | International Electrotechnical Vocabulary. Part 807: Digital recording of audio and video signals It has the status of a horizontal standard in accordance with <a href="http://webstore.iec.ch/webstore/webstore.nsf/Artnum_PK/36435?opendocument">IEC Guide 108</a>.
Corrugated metal hose assemblies for pressure applications - Part 1: Requirements This European Standard specifies the requirements for material, design, manufacturing, testing and documentation for corrugated metal hose assemblies for pressure applications for use with a maximum allowable pressure PS greater than 0,5 bar.
SR CEI 60050-101:2006 | International Electrotechnical Vocabulary. Part 101: Mathematics It has the status of a horizontal standard in accordance with <a href="http://webstore.iec.ch/webstore/webstore.nsf/Artnum_PK/36435?opendocument">IEC Guide 108</a>.
SR EN 14591-1:2005/AC:2006 | Explosion prevention and protection in underground mines - Protective systems - Part 1: 2-bar explosion proof ventilation structure Această erată modifică anexa ZA din standardul de bază.
SR EN 14475:2006 | Execution of special geotechnical works - Reinforced fill 1.1 This European Standard establishes general principles for the construction of reinforced fill. 1.2 This European Standard covers engineered fills that are reinforced by the inclusion of horizontal or sub-horizontal reinforcement placed between layers of fill during construction. 1.3 The scope of reinforced fill applications considered in this European Standard includes (Figure 1): 3 earth retaining structures, (vertical, battered or inclined walls, bridge abutments, bulk storage facilities), with a facing to retain fill placed between the reinforcing layers; 3 reinforced steep slopes with a facing, either built-in or added or wrap-around, reinforced shallow slopes without a facing, but covered by some form of erosion protection without a facing, reinstatement of failed slopes; 3 embankments with basal reinforcement and embankments with reinforcement against frost heave in the upper part. Principles for the execution of other special geotechnical works using soil nails, bored piles, displacement piles, micro piles, sheet pile walls, diaphragm walls, grouting or jet grouting
SR EN ISO 10308:2006 | Metallic coatings - Review of porosity tests (ISO 10308:2006) ISO 10308:2006 reviews published methods for revealing pores (see ISO 2080) and discontinuities in coatings of aluminium, anodized aluminium, brass, cadmium, chromium, cobalt, copper, gold, indium, lead, nickel, nickel-boron, nickel-cobalt, nickel-iron, nickel-phosphorus, palladium, platinum, vitreous or porcelain enamel, rhodium, silver, tin, tin-lead, tin-nickel, tin-zinc, zinc and chromate or phosphate conversion coatings (including associated organic films) on aluminium, beryllium-copper, brass, copper, iron, NiFeCo alloys, magnesium, nickel, nickel-boron, nickel-phosphorus, phosphor-bronze, silver, steel, tin-nickel and zinc alloy basis metal.
SR EN 61290-1-2:2006 | Optical amplifiers. Test methods. Part 1-2: Power and gain parameters. Electrical spectrum analyzer method This part of IEC 61290 applies to all commercially available optical amplifiers (OAs) and optically amplified sub-systems. It applies to OAs using optically pumped fibres (OFAs based on either rare-earth doped fibres or on the Raman effect), semiconductors (SOAs), and waveguides (POWAs).
SR EN 60068-2-30:2006 | Environmental testing. Part 2-30: Tests - Test Db: Damp heat, cyclic (12 h + 12 h cycle) Determines the suitability of components, equipment or other articles for use, transportation and storage under conditions of high humidity - combined with cyclic temperature changes and, in general, producing condensation on the surface of the specimen. If the test is being used to verify the performance of a specimen whilst it is being transported or stored in packaging then the packaging will normally be fitted when the test conditions are being applied. For small, low mass specimens, it may be difficult to produce condensation on the surface of the specimen using this procedure; users should consider the use of an alternative procedure such as that given to IEC 60068-2-38. The main changes with respect to the previous edition are listed below: - editorial changes, - addition of normative references, - addition of guidance for temperature tolerances, - period for recovery has been extended. Has the status of a basic safety publication in accordance with IEC Guide 104.
SR CEI 60050-713:2006 | Vocabulaire Electrotechnique International. Partie 713: Radiocommunications: emetteurs, recepteurs, reseaux et exploitation It has the status of a horizontal standard in accordance with <a href="http://webstore.iec.ch/webstore/webstore.nsf/Artnum_PK/36435?opendocument">IEC Guide 108</a>.
SR EN ISO 9905:2002/AC:2006 | Technical specifications for centrifugal pumps - Class I (ISO 9905:1994) Erata aduce modificări standardului SR EN ISO 9905:2002.
SR HD 629.2 S2:2006 | Test requirements on accessories for use on power cables of rated voltage from 3,6/6(7,2) kV up to 20,8/36(42) kV. Part 2: Cables with impregnated paper insulation This standard specifies performance requirements for type tests for cable accessories for use on impregnated paper insulated power cables as specified in HD 621. Formerly, approvals of such products have been achieved on the basis of national standards and specifications and/or the demonstration of satisfactory service performance. The publication of this CENELEC standard does not invalidate existing approvals. However, products approved to such earlier standards or specifications shall not claim approval to this CENELEC standard unless specifically tested to it. It is not necessary to repeat these tests, once successfully completed, unless changes are made in the materials, design or manufacturing process, which might affect the performance characteristics. Accessories for special applications such as submarine cables, ships cables or hazardous situations (explosive environments, fire resistant cables or seismic conditions) are not included. Test methods are included in EN 61442.
SR EN 60061-3:2002/A35:2006 | Lamp caps and holders together with gauges for the control of interchangeability and safety -- Part 3: Gauges Subscribe to <a href="http://webstore.iec.ch/webstore/webstore.nsf/Artnum_PK/34192?opendocument">IEC 60061 Database to access the full and updated content of the series.
SR EN ISO 21871:2006 | Microbiology of food and animal feeding stuffs - Horizontal method for the determination of low numbers of presumptive Bacillus cereus - Most probable number technique and detection method (ISO 21871:2006) ISO 21871:2006 specifies a horizontal method for the detection or the enumeration of low numbers of viable presumptive Bacillus cereus by means of the most probable number technique. ISO 21871:2006 is applicable to products intended for human consumption and the feeding of animals, and environmental samples in the area of food production and food handling.
SR EN ISO 21469:2006 | Safety of machinery - Lubricants with incidental product contact - Hygiene requirements (ISO 21469:2006) ISO 21469:2006 specifies hygiene requirements for the formulation, manufacture, use and handling of lubricants which, during manufacture and processing, can come into incidental contact (e.g. through heat transfer, load transmission, lubrication or the corrosion protection of machinery) with products and packaging used in the food, food-processing, cosmetics, pharmaceutical, tobacco or animal-feeding-stuffs industries. It is not applicable to substances used as product additives or to those in direct product contact, but confines itself to hygiene without addressing occupational health and safety matters.
SR EN ISO 887:2003/AC:2006 | Plain washers for metric bolts, screws and nuts for general purposes - General plan (ISO 887:2000) Prezentul standard specifică dimensiunile nominale pentru întreaga gamă de şaibe plate pentru prezoane, şuruburi şi piuliţe de uz general, cu diametrul nominal al filetului de la 1 mm până la 150 mm inclusiv.
SR EN 14870-3:2006 | Petroleum and natural gas industries - Induction bends, fittings and flanges for pipeline transportation systems - Part 3: Flanges This part of EN 14870 applies to weldneck and blind flanges (full face, raised face, and RTJ groove) as well as anchor, swivel-ring flanges and orifice flanges. This part of EN 14870 specifies the technical requirements for carbon steel and low-alloy steel forged flanges for use in pipeline transportation systems for the petroleum and natural gas industries as defined in ISO 13623. This part of EN 14870 designates those categories of flanges that meet the industry's need to match ISO 3183 pipe. These flanges are for normal and low-temperature service and include supplementary requirements where required for sour service. Materials for, or the attachment of, factory-welded extensions, bolting materials, gaskets, slip-on flanges or flanged fittings are not covered by this part of EN 14870. This part of EN 14870 is not applicable to integrally cast or forged flanges for valves, pumps or other equipment. This part of EN 14870 does not cover the selection of the flange category or pressure class. Sizes and pressure classes listed in ISO 7005-1 and applicable to this part of EN 1487
SR EN 14163:2004/AC:2006 | Petroleum and natural gas industries - Pipeline transportation systems - Welding of pipelines (ISO 13847:2000 modified) Erata modifică SR EN 14163:2004.
SR 13497:2006 | Pure breed animals. Sheep. The Merinos of Palas This standard makes reference to the Merinos of Palas pure breed reproduction sheep, registered in flock book.
SR 13498:2006 | Pure breed animals. Sheep. The Merinos Transilvanean This standard makes reference to the Merinos Transilvanean pure breed reproduction sheep, registered in flock book.
SR 13499:2006 | Pure breed animals. Sheep. The Merinos of Cluj This standard makes reference at pure breed reproduction sheep, the Merinos of Cluj, registered in flock book.
SR 13500:2006 | Pure breed animals. Sheep. The Tigaie This standard makes reference to the Tigaie pure breed reproduction sheep registered in flock book.
SR 13501:2006 | Pure breed animals. Sheep. The Tigaie of Rusetu This standard makes reference to the Tigaie of Rusetu pure breed reproduction sheep, registered in flock book.
SR 13502:2006 | Pure breed animals. Sheep. The Turcana This standard makes reference to the Turcana pure breed reproduction sheep, registered in flock book.
SR 13503:2006 | Pure breed animals. Sheep. The Turcana Brumarie This standard makes reference to the Turcana Brumarie pure breed reproduction sheep, registered in flock book.
SR 13504:2006 | Pure breed animals. Sheep. The Karakul of Botosani This standard makes reference to the Karakul of Botosani pure breed reproduction sheep, registered in flock book.
SR 13505:2006 | Pure breed animals. Goat. The Alba of Banat This standard makes reference to the Alba of Banat pure breed reproduction goat, registered in flock book.
SR 13506:2006 | Pure breed animals. Goat. The Carpatina This standard makes reference to the Carpatina pure breed reproduction goat, registered in flock book.
SR EN ISO 6157-2:2004/C91:2006 | Fasteners - Surface discontinuities - Part 2: Nuts (ISO 6157-2:1995) În rubrica APROBARE expresia: "Înlocuieşte STAS 2700/11-84" se va înlocui cu " Înlocuieşte SR EN 493 :2003 şi STAS 2700/11-84". În prembulul naţional se adaugă fraza: "De asemenea acest standard înlocuieşte SR EN 493:2003 cu titlul : Elemente de asamblare. Defecte de suprafaţă. Piuliţe, care a preluat EN 493 :1992".
SR EN 50065-2-2:2003/A1:2006 | Signalling on low voltage electrical installations in the frequency range 3 kHz to 148,5kHz. Part 2-2: Immunity requirements for mains communications equipment and systems operating in the range of frequencies 95kHz to 148,5kHz and intended for use in industrial environments Acest standard aduce modificări standardului de bază în special cu privire la specificaţiile de imunitate.
SR EN 50065-2-1:2003/A1:2006 | Signalling on low-voltage electrical installations in the frequency range 3 kHz to 148,5 kHz -- Part 2-1: Immunity requirements for mains communications equipment and systems operating in the range of frequencies 95 kHz to 148,5 kHz and intended for use in residential, commercial and light industrial environments Acest amendament aduce modificări standardului de bază la referinţe şi la specificaţiile de imunitate.
SR EN 50065-2-3:2003/A1:2006 | Signalling on low voltage electrical installations in the frequency range 3 kHz to 148,5kHz. Part 2- 3: Immunity requirements for mains communications equipment and systems operating in the range of frequencies 3kHz to 95 kHz and intended for use by electricity suppliers and distributors Acest standard aduce modificări standardului de bază în special cu privire la specificaţiile de imunitate.
SR EN 60947-6-1:2006 | Low-voltage switchgear and controlgear. Part 6-1: Multiple function equipment - Transfer switching equipment This part of EN 60947applies to transfer switching equipment (TSE) to be used in power systems with interruption of the supply to the load during transfer, the rated voltage of which does not exceed 1 000 V a.c. or 1 500 V d.c.
SR EN 60061-1:2002/A36:2006 | Lamp caps and holders together with gauges for the control of interchangeability and safety - Part 1: Lamp caps Subscribe to <a href="http://webstore.iec.ch/webstore/webstore.nsf/Artnum_PK/34192?opendocument">IEC 60061 Database to access the full and updated content of the series.
SR EN 60923:2006 | Auxiliaries for lamps - Ballasts for discharge lamps (excluding tubular fluorescent lamps). Performance requirements This International Standard specifies performance requirements for ballasts for discharge lamps such as high-pressure mercury vapour, low-pressure sodium vapour, high-pressure sodium vapour and metal halide lamps. Clauses 12 through 15 each detail specific requirements for a particular type of ballast. This standard covers inductive type ballasts for use on a.c. supplies up to 1 000 V at 50 Hz to 60 Hz associated with discharge lamps, having rated wattage, dimensions and characteristics as specified in the relevant IEC lamp standards.
SR EN 61347-2-12:2006 | Lamp controlgear - Part 2-12: Particular requirements for d.c. or a.c. supplied electronic ballasts for discharge lamps (excluding fluorescent lamps) This part of EN 61347 specifies particular general and safety requirements for d.c. or a.c. supplied electronic ballasts. The supply comprises a.c. voltages up to 1000 V at 50 Hz/60 Hz. The type of ballast is an convertor that may contain igniting and stabilising elements for operation of a discharge lamp at d.c. or at a frequency that can deviate from the supply frequency. The lamps associated with the ballast are specified in EN 60188 (High pressure mercury vapour lamps), EN 60192 (Low pressure sodium vapour lamps), EN 60662 (High pressure sodium vapour lamps), EN 61167 (Metal halide lamps) and else for general purpose lighting. Ballasts for fluorescent lamps and for lamps for special applications like for theatre and for vehicles are excluded.
SR EN 60061-2:2002/A33:2006 | Lamp caps and holders together with gauges for the control of interchangeability and safety - Part 2: Lampholders Subscribe to <a href="http://webstore.iec.ch/webstore/webstore.nsf/Artnum_PK/34192?opendocument">IEC 60061 Database to access the full and updated content of the series.
SR EN 60081:2003/A3:2006 | Double-capped fluorescent lamps. Performance specifications Acest amendament modifică SR EN 60081:2003 care conţine file de caracteristici ale lămpilor fluorescente cu două socluri.
SR EN 61744:2006 | Calibration of fibre optic chromatic dispersion test sets This International Standard provides standard procedures for the calibration of optical fibre chromatic dispersion (CD) test sets. It also provides procedures to perform calibration checking on CD test sets whereby an extension to the test set calibration period may be obtained.
SR EN 61300-3-1:2006 | Fibre optic interconnecting devices and passive components. Basic test and measurement procedures. Part 3-1: Examinations and measurements - Visual examination This part of EN 61300 provides criteria for the visual and mechanical examination of fibre optic piece parts, connectors and passive components. The examination method may be used at any stage of the qualification or quality conformance inspection process, as a stand-alone test, or as required by the relevant specification. Visual examination of the polished end-face is defined in IEC/PAS 61300-3-35 and does not form part of this document.
SR EN 61754-5:2006 | Fibre optic connector interfaces. Part 5: Type MT connector family Defines the standard interface dimensions for the type MT family of connectors.
SR EN 61162-402:2006 | Maritime navigation and radiocommunication equipment and systems- Digital interfaces. Part 402: Multiple talkers and multiple listeners- Ship systems interconnection- Documentation and test requirements Specifies a minimum set of tests to be done, test results to be achieved and documents that shall be available for all implementations of general protocol software and applications that are compliant with the EN 61162-4 standard.
SR 13495-1:2006 | Accessories for use with gypsum plasterboards. Part 1: Steel plate sections This standard applies to steel plate sections used for the application of gypsum plasterboards according to DIN 18180.
SR 13495-2:2006 | Accessories for use with gypsum plasterboards. Part 2: Fast fixing screws This standard deals with heat-treated steel dry wall screws which are used without predrilling for the mechanical screwing of gypsum plasterboards to a supporting construction made of steel or metal.
SR 13495-3:2006 | Accessories for use with gypsum plasterboards. Part 3: Staples This standard deals with clamps made of steel wire which are used for the fastening of gypsum plasterboards according DIN 18180to a wood supporting structure; they are fixed by portable stapling machines.
SR EN 61249-4-2:2006 | Materials for printed boards and other interconnecting structures. Part 4-2: Sectional specification set for prepreg materials, unclad. Multifunctional epoxide woven E-glass prepreg of defined flammability This part of EN 61249 gives requirements for properties of prepreg that is mainly intended to be used as bonding sheets in connection with laminates according to EN 61249-2-8 when manufacturing multilayer boards according to EN 62326-4. This material may be also used to bond other types of laminates. Prepreg according to this standard is of defined flammability (vertical burning test). The flammability rating on fully cured prepreg is achieved through the use of brominated fire retardants contained as an integral part of the polymeric structure. After curing of the prepreg according to the supplier's instructions, the glass transition temperature is defined as 150 °C minimum.
SR EN 61249-4-5:2006 | Materials for printed boards and other interconnecting structures. Part 4-5: Sectional specification set for prepreg materials, unclad. Polyimide, modified or unmodified, woven E-glass prepreg of defined flammability This part of EN 61249 gives requirements for properties of prepreg that is mainly intended to be used as bonding sheets in connection with laminates according to EN 61249-2-8 when manufacturing multilayer boards according to EN 62326-4. This material may be also used to bond other types of laminates. Prepreg according to this standard is of defined flammability (vertical burning test). The flammability rating on fully cured prepreg is achieved through the use of brominated fire retardants contained as an integral part of the polymeric structure. After curing of the prepreg according to the supplier's instructions, the glass transition temperature is defined as 150 °C minimum.
SR EN 61249-4-11:2006 | Materials for printed boards and other interconnecting structures. Part 4-11: Sectional specification set for prepreg materials, unclad Non-halogenated epoxide, woven E-glass prepreg of defined flammability This part of EN 61249 gives requirements for properties of prepreg that is mainly intended to be used as bonding sheets in connection with laminates according EN 61249-2-7 when manufacturing multilayer boards according to EN 62326-4. This material may be also used to bond other types of laminates. Prepreg according to this standard is of defined flammability (vertical burning test). The flammability rating on fully cured prepreg is achieved through the use of non-halogenated fire retardants contained as an integral part of the polymeric structure. After lamination according to the supplier's instructions, the glass transition temperature is defined to be 120 C minimum.
SR EN 61249-4-12:2006 | Materials for printed boards and other interconnecting structures. Part 4-12: Sectional specification set for prepreg materials, unclad. Non-halogenated multifunctional epoxide woven E-glass prepreg of defined flammability This part of EN 61249 gives requirements for properties of prepreg that is mainly intended to be used as bonding sheets in connection with laminates according EN 61249-2-7 when manufacturing multilayer boards in conformity with EN 62326-4. This material may be also used to bond other types of laminates. Prepreg according to this standard is of defined flammability (vertical burning test). The flammability rating on fully cured prepreg is achieved through the use of brominated fire retardants contained as an integral part of the polymeric structure. After lamination according to the supplier's instructions, the glass transition temperature is defined to be 150 °C minimum.
SR EN 61937-7:2006 | Digital audio - Interface for non-linear PCM encoded audio bitstreams applying IEC 60958 -- Part 7: Non-linear PCM bitstreams according to the ATRAC, ATRAC2/3 and ATRAC-X formats Specifies the method for the digital audio interface specified in EN 60958 to convey non-linear PCM bitstreams encoded in accordance with the ATRAC, ATRAC2/3 and ATRAC-X formats.
SR EN 60534-8-1:2006 | Industrial-process control valves. Part 8-1: Noise considerations. Laboratory measurement of noise generated by aerodynamic flow through control valves Defines equipment, methods, and procedures for obtaining laboratory measurements of sound pressure levels radiated by control valves and/or associated piping configurations, including fixed restrictions, through which compressible fluids are passing. Control valves discharging to atmosphere are excluded from this standard
SR EN 62008:2006 | Performance characteristics and calibration methods for digital data acquisition systems and relevant software Specifies performance characteristics and calibration methods for digital data acquisition systems and relevant software to ensure that all measurement systems relying on DAQ devices meet a common standard. This standard covers: - the minimum specifications that the DAQ device manufacturer must provide to describe the performance of the analogue-to-digital module (ADM) of the DAQ device; - standard test strategies to verify the minimum set of specifications; - the minimum calibration information required by the ADM that is stored on the DAQ device; - the minimum calibration software requirements for external and self-calibration of the ADM of the DAQ device. This standard deals with low frequency signal conversion, e.g. applications such as plant control, vibration measurement, vibro-diagnostics, acoustics, ultrasonic measurements, temperature measurements, pressure measurements, measurement in power electronics, etc.
SR 13495-4:2006 | Accessories for use with gzpsum plasterboards. Part 4: Nails This standard deals with nails which are used for the fastening of gzpsum plasterboards according DIN 18180 to a wood supporting structure.
SR EN 622-2:2004/AC:2006 | Fibreboards - Specifications - Part 2: Requirements for hardboards Această erată aduce modificări tabelului 3 de la 4.2.2.
SR EN 14519:2006 | Solid softwood panelling and cladding - Machined profiles with tongue and groove This European Standard specifies the characteristics of solid wood panelling and cladding with tongue and groove machined from the following most common European species of softwood: spruce/fir, pine, larch, European Douglas Fir and maritime pine. Products are intended for interior or exterior use. NOTE Products sold in the European Economic Area should comply with prEN 14915.
SR EN 10297-2:2006 | Seamless steel tubes for mechanical and general engineering purposes - Technical delivery conditions - Part 2: Stainless steel This European Standard specifies the technical delivery conditions for seamless tubes, of circular cross section, made from stainless steels, for mechanical and general engineering purposes.
SR EN 10296-2:2006 | Welded circular steel tubes for mechanical and general engineering purposes - Technical delivery conditions - Part 2: Stainless steel This European Standard specifies the technical delivery conditions for welded tubes, of circular cross section, made from stainless steels, for mechanical and general engineering purposes.
SR EN 14343:2006 | Rotary positive displacement pumps - Performance tests for acceptance This European Standard describes specified types of acceptance tests for rotary positive displacement pumps for applications other than fluid power, excluding progressing cavity and peristaltic type pumps. This European Standard applies to the testing of pumps with and without drivers. This European Standard covers a selection of tests to establish a uniform demonstration of the pump's ability to perform satisfactorily. It does not, however, cover all tests that may be needed for particular pump types or applications, e.g. tests for hazardous liquids or single shaft multiple pump units. Furthermore, it does not cover any noise and vibration tests, priming tests nor any hydrostatic pressure tests. Some pump types with integral relief valves may require more extensive relief valve tests than described in this European Standard. For dosing and metering applications, further tests to demonstrate the dosing and metering abilities of the pumps may be necessary. NOTE Extrapolation of test results to non-tested pumps is not described in this European Standard. Such extrapolation could
SR EN 2335:2006 | Aerospace series - Bearings, spherical plain in corrosion resisting steel without assembly slot - Dimensions and loads This standard specifies the characteristics of spherical plain bearings in corrosion resisting steel, without assembly slot, with or without swaging groove, with or without lubrication holes and grooves, intended for use in fixed or moving parts of aircraft structure and control mechanisms. They may be used in the temperature range from - 54 °C to 150 °C. However, as they are lubricated with the following greases (see EN 2337): - ester type very high pressure grease (code letter A), operating range from - 73 °C to 121 °C or, - synthetic hydrocarbon type very high pressure grease general purpose (code letter B), operating range from - 54 °C to 177 °C. Their field of application when lubricated with grease code letter A is limited to 121 °C.
SR EN 2336:2006 | Aerospace series - Bearings, spherical plain in steel with assembly slots - Dimensions and loads This standard specifies the characteristics of spherical plain bearings in steel, with assembly slots, with or without lubrication holes and grooves, intended for use in fixed or moving parts of aircraft structure and control mechanisms. They may be used in the temperature range from - 54 °C to 150 °C. However, as they are lubricated with the following greases (see EN 2337): - ester type very high pressure grease (code letter A), operating range from - 73 °C to 121 °C or, - synthetic hydrocarbon type very high pressure grease general purpose (code letter B), operating range from - 54 °C to 177 °C. Their field of application when lubricated with grease code letter A is limited to 121 °C.
SR EN 2645:2006 | Aerospace series - Lockrings for adaptors, threaded, with lockring - Dimensions This standard specifies the dimensional characteristics of the lockrings for adaptors, threaded, with lockring, for aerospace applications.
SR EN 4498:2006 | Aerospace series - Bolts, large bihexagonal head, close tolerance normal shank, medium length thread, in heat resisting nickel base alloy, passivated, with aluminium pigmented coating - Classification: 1 550 MPa (at ambient temperature) / 315 -C This standard specifies the characteristics of bolts, large bihexagonal head, close tolerance normal shank, medium length thread, in heat resisting nickel base alloy, passivated, with aluminium pigmented coating. Classification: 1 550 MPa / 315 °C
SR EN 4497:2006 | Aerospace series - Screws, pan head, offset cruciform recess, close tolerance normal shank, short thread, in titanium alloy, anodized, with aluminium pigmented coating - Classification: 1 100 MPa (at ambient temperature) / 315 -C This standard specifies the characteristics of screws, pan head, offset cruciform recess, close tolerance normal shank, short thread, in titanium alloy, anodized, with aluminium pigmented coating. Classification: 1 100 MPa / 315 °C
SR EN 4591:2006 | Aerospace series - Nuts, barrel, self-locking, floating, self-aligning, in heat resisting nickel base alloy, MoS2 lubricated - Classification: 1 550 MPa (at ambient temperature) / 315 -C This standard specifies the characteristics of self-locking, floating, self-aligning barrel nuts, in heat resisting nickel alloy, MoS2 lubricated. Classification: 1 550 MPa / 315 °C
SR EN 4590:2006 | Aerospace series - Retainers, spring, sheet metal, for self-locking barrel nuts, in corrosion resisting steel, passivated This standard specifies the characteristics of sheet metal spring retainers in corrosion resisting steel, passivated, for use with self-locking barrel nuts EN 4591.
SR EN 4307:2006 | Aerospace series - Sleeves, tubular, for shear screws with flush head, in corrosion resisting steel, passivated, (0,50 mm wall thickness) This standard specifies the characteristics and technical requirements of tubular sleeves for shear screws with flush head, which may be plain or provided with a series of annular grooves, in corrosion resisting steel, passivated, with a 0,50 mm wall thickness, for maximum operating temperature 650 °C, for aerospace applications.
SR EN 4306:2006 | Aerospace series - Sleeves, tubular, for tension screws with flush head, in corrosion resisting steel, passivated, (0,50 mm wall thickness) This standard specifies the characteristics and technical requirements of tubular sleeves for tension screws with flush head, which may be plain or provided with a series of annular grooves, in corrosion resisting steel, passivated, with a 0,50 mm wall thickness, for maximum operating temperature 650 °C, for aerospace applications.
SR EN 4304:2006 | Aerospace series - Sleeves, tubular, for shear screws with flush head, in corrosion resisting steel, passivated, (0,25 mm wall thickness) This standard specifies the characteristics and technical requirements of tubular sleeves for shear screws with flush head, which may be plain or provided with a series of annular grooves, in corrosion resisting steel, passivated, with a 0,25 mm wall thickness, for maximum operating temperature 650 °C, for aerospace applications.
SR EN 4303:2006 | Aerospace series - Sleeves, tubular, for tension screws with flush head, in corrosion resisting steel, passivated, (0,25 mm wall thickness) This standard specifies the characteristics and technical requirements of tubular sleeves for tension screws with flush head, which may be plain or provided with a series of annular grooves, in corrosion resisting steel, passivated, with a 0,25 mm wall thickness, for maximum operating temperature 650 °C, for aerospace applications.
SR EN 2607:2006 | Aerospace series - O-rings for adaptors, threaded, with lockring - Survey This standard specifies the configuration of adaptors, threaded, with lockring and the dimensions of O rings.
SR EN 2605:2006 | Aerospace series - 24- interface for adaptors, threaded, with lockring - Geometric configuration This standard specifies the dimensional characteristics of the 24° interface for adaptors, threaded, with lock-ring, assembly with elastomer O ring, for aerospace applications. This standard applies to all adaptors, threaded, with lockring assembled to EN 2607 and used in hydraulic systems with a maximum pressure of 28 000 kPa for which a metric size coupling with a 24° conical sealing surface has been selected.
SR EN 2604:2006 | Aerospace series - 8- 30' interface for adaptors, threaded, with lockring - Geometric configuration This standard specifies the dimensional characteristics of the 8°30' interface for adaptors, threaded, with lock-ring, assembly with elastomer O ring for aerospace applications. This standard applies to all adaptors, threaded, with lockring assembled to EN 2607 and used in hydraulic systems with a maximum pressure of 28 000 kPa for which the principle of a metric size "dynamic beam seal" coupling with a 8°30' conical sealing surface has been selected.
SR EN 2603:2006 | Aerospace series - Port ends for adaptors, threaded, with lockring - Geometric configuration This standard specifies the dimensional characteristics of the port ends for adaptors, threaded, with lockring, assembly with elastomer O ring, for aerospace applications. This standard applies to all port ends for adaptors, threaded, with lockring installed in parts defined by EN 2602 and from EN 2607.
SR EN 2602:2006 | Aerospace series - Ports for adaptors, threaded, with lockring - Geometric configuration This standard specifies the dimensional characteristics of ports for the adaptors, threaded, with lockring, assembly with elastomer O ring, for aerospace applications. This standard applies to all adaptors with lockring whose port end is defined by EN 2603.
SR EN 4496:2006 | Aerospace series - Screws, 100- countersunk normal head, offset cruciform recess, close tolerance normal shank, short thread, in titanium alloy, anodized, with aluminium pigmented coating - Classification: 1 100 MPa (at ambient temperature) / 315 -C This standard specifies the characteristics of screws, 100° countersunk normal head, offset cruciform recess, close tolerance normal shank, short thread, in titanium alloy, anodized, with aluminium pigmented coating. Classification: 1 100 MPa / 315 °C
SR EN 4176:2006 | Aerospace series - Lockbolts, 100- countersunk normal head or protruding head, tension- / sheartype, close tolerance, in titanium alloy TI-P64001, anodized or with aluminium pigmented coating - Collars in titanium TI-P99002 or aluminium alloy 2024 - Metric series - Technical specification This standard specifies the characteristics, qualification and acceptance requirements for tension- / sheartype 100° countersunk normal head or protruding head close tolerance lockbolts in titanium alloy TI P64001, anodized or with aluminium pigmented coating and collars in titanium TI-P99002 or aluminium alloy 2024, metric series, for use as permanent attachment fasteners in shear applications. It is applicable whenever referenced.
SR EN 2608:2006 | Aerospace series - Installation and removal requirements for 8- 30' adaptors, threaded, with lockring This standard specifies the installation and removal requirements for adaptors, threaded, with lockring for pipe couplings 8°30' according to EN 2603. This standard establishes an accurate procedure of adaptor installation, removal and reinstallation to ensure the repeatability of the installation operation and to ensure the effective compliance to sealing and locking re-quirements. The adaptor shown on all figures of this standard is given as an example for the 8°30' interface according to EN 2604. This procedure is used for adaptors 8°30', for nominal pressure up to 28 000 kPa to install the adapters according to EN 3248, EN 3270 and EN 3566
SR EN 14965:2006 | Inland navigation vessels - Flat bollards This European Standard specifies dimensions, material, design and designation of flat bollards used preferably for pushing vessels and for guiding ropes of coupling devices, e.g. according to EN ISO 6218, on push-tows.
SR EN 14449:2005/AC:2006 | Glass in building - Laminated glass and laminated safety glass - Evaluation of conformity/Product standard Această erată corectează versiunea engleză a standardului european şi anume articolul A:3.3 devine A.3.2.
SR EN 61967-2:2006 | Integrated circuits. Measurement of electromagnetic emissions, 150 kHz to 1 GHz. Part 2: Measurement of radiated emissions. TEM cell and wideband TEM cell method This test procedure defines a method for measuring the electromagnetic radiation from an integrated circuit (IC). The IC being evaluated is mounted on an IC test printed circuit board (PCB) that is clamped to a mating port (referred to as a wall port) cut in the top or bottom of a transverse electromagnetic (TEM) or wideband gigahertz TEM (GTEM) cell. The test board is not inside the cell, as in the conventional usage, but becomes a part of the cell wall. This method is applicable to any TEM or GTEM cell modified to incorporate the wall port; however, the measured radio frequency (RF) voltage will be affected by many factors. The primary factor affecting the measured RF voltage is the septum to IC test board (cell wall) spacing. This procedure was developed using a 1 GHz TEM cell with a septum to floor spacing of 45 mm and a GTEM cell with average septum to floor spacing of 45 mm over the port area. Other cells may not produce identical spectral output but may be used for comparative measurements, subject to their frequency and sensitivity limitations. A conversion factor may
SR EN 15088:2006 | Aluminium and aluminium alloys - Structural products for construction works - Technical conditions for inspection and delivery This European Standard specifies requirements for castings and for semi-finished products of aluminium and aluminium alloys for load-bearing structural construction works (Construction works covers building and civil engineering works). It also specifies requirements for evaluation of conformity and the test methods to be used. It does not apply to products after machining or joining operations (e.g. bolting, welding of elements), which can be found in other European Standards, e.g. prEN 1090-1.
SR EN 14188-3:2006 | Joint fillers and sealants - Part 3: Specifications for preformed joint seals This European Standard specifies requirements for preformed joint seals made of vulcanised rubber for concrete pavements. General requirements for finished joint seals are also given. This European Standard is applicable to joint seals for joints in new concrete pavements and maintenance work in concrete highways.
SR EN 50395:2006 | Electrical test methods for low voltage energy cables EN 50395 contains electrical test methods required for the testing of harmonized low voltage energy cables, especially those rated at up to and including 450/750 V. NOTE 1 A description of the origin of these test methods and the background to this European Standard is given in the Introduction and in Annex B. The particular cable standard dictates the tests which need to be performed on the relevant cable type. It also specifies whether the specific test is a type test (T), a sample test (S) or a routine test (R) for the particular cable type. NOTE 2 T, S and R are defined in the relevant cable standard. The requirements to be met during or after the test are specified for the particular cable type in the relevant cable standard. However, some test requirements are obvious and universal, such as the fact that no breakdown shall occur during voltage tests, and these are stated in the particular test method. Test methods for use specifically in utility power cables are not covered by this European Standard. They can be found in HD 605. Test methods for use specifically in comm
SR EN 50396:2006 | Non electrical test methods for low voltage energy cables EN 50396 contains non-electrical test methods required for the testing of harmonized low voltage energy cables, especially those rated at up to and including 450/750 V. NOTE 1 A description of the origin of these test methods and of the background to the EN are given in the Introduction and Annex A. The particular cable standard dictates the tests which need to be performed on the relevant cable type. It also specifies whether the specific test is a type test (T), a sample test (S) or a routine test (R) for the particular cable type. NOTE 2 T, S and R are defined in the relevant cable standard. The requirements to be met during or after the test are specified for the particular cable type in the relevant cable standard. However, some test requirements are obvious and universal, such as the fact that no cracks shall occur during ozone test, and these are stated in the particular test method. Test methods for use specifically in utility power cables are not covered by this EN. They can be found in HD 605. Test methods for use specifically in communications cables are the res
SR EN 60708:2006 | Low-frequency cables with polyolefin insulation and moisture barrier polyolefin sheath Is intended to define polyolefin insulated cables for insertion into local outdoor networks.is applicable to polyolefin insulated and moisture barrier polyolefin sheathed telephone cables, filled or unfilled with copper conductors,includes general design details and requirements for dimensions and other constructional details as well as mechanical, electrical and environmental characteristics for all types of low-frequency cables with polyolefin insulation (solid or cellular), filled or unfilled, and moisture barrier polyolefin sheath (with integral suspension strand)
SR EN 1318:2006 | Textile floor coverings - Determination of the apparent effective thickness of the backing This European Standard specifies a method for the determination of the apparent effective thickness of the backing of textile floor coverings.
SR EN 14899:2006 | Characterization of waste - Sampling of waste materials - Framework for the preparation and application of a Sampling Plan This European Standard specifies the procedural steps to be taken in the preparation and application of a Sampling Plan. The Sampling Plan describes the method of collection of the laboratory sample necessary for meeting the objective of the testing programme. The principles or basic rules outlined in this European Standard, provide a framework that can be used by the project manager to: produce standardised Sampling Plans for use in regular or routine circumstances (elaboration of daughter/derived standards dedicated to well defined sampling scenarios); incorporate the specific sampling requirements of European and national legislation; design and develop a Sampling Plan for use on a case by case basis. This European Standard has been developed for the characterization of waste. There may be a need for more than one Sampling Plan to meet all the requirements of the testing programme. Ultimately the Sampling Plan provides the sampler with detailed instructions on how sampling should be carried out. NOTE Although this European Standard in most cases refers to the taking of o
SR EN 986:2006 | Textile floor coverings - Tiles - Determination of dimensional changes due to the effects of varied water and heat conditions and distortion out of plane This European Standard specifies a method for the determination of dimensional changes and distortion out of plane likely to take place when textile floor coverings in tile form are exposed to various conditions of moisture and heat. This European Standard is applicable to all textile floor coverings in tile form.
SR EN 14621:2006 | Textiles - Multifilament yarns - Methods of test for textured or non-textured filament yarns This European Standard specifies test methods for quality control of textured and non textured multifilament synthetic yarns. It includes the following test methods: - determination of the crimp contraction - textured multifilament yarn with linear density up to 500 dtex; - determination of the hot air shrinkage - for non textured and textured multifilament yarns; - determination of the boiling water shrinkage - for non textured and textured multifilament yarns.
SR EN 14663:2006 | Foodstuffs - Determination of vitamin B6 (including its glycosylated forms) by HPLC This document specifies a method for the determination of vitamin B6 in foodstuffs by high performance liquid chromatography (HPLC). Vitamin B6 is the mass fraction of the sum of pyridoxine, pyridoxal, pyridoxamine including their phosphorylated derivatives as well as the b-glycosylated forms that have been added to foodstuffs, calculated as pyridoxine. This method has been successfully validated with semolina with milk (infant food), potato puree, vegetables with ham (convenient products) and a multi vitamin drink at levels from 0,034 mg/100 g to 1,21 mg/100 g.
SR EN 14971:2006 | Textiles - Knitted fabrics - Determination of number of stitches per unit length and unit area This test method determines the number of wales and courses per centimetre in most knitted fabrics.
SR EN 14970:2006 | Textiles - Knitted fabrics - Determination of stitch length and yarn linear density in weft knitted fabrics This European Standard specifies test methods for the determination of stitch length and yarn linear density of a weft knitted fabric. They can be applied to warp knitted fabrics, if it is possible to de-knit the fabric. The measurements will be applied to yarns from each knitting machine feeder and/or different patterning courses. The results can be used for the analysis of fabric fault, e.g. barré analysis.
SR EN 50123-7-3:2006 | Railway applications. Fixed installations. D.C. switchgear. Part 7-3: Measurement, control and protection devices. for specific use in d.c. traction systems. Isolating current transducers and other voltage measuring devices This European Standard gives the requirements for isolating voltage transducers and other voltage measuring devices used in d.c. railway applications, fixed installations. This transducer is normally positioned between the voltage sensor on the live switchboard conductor or rail and the secondary device, giving galvanic insulation between the input and the output.
SR EN 50123-6:2006 | Railway applications. Fixed installations. D.C. switchgear. Part 6: D.C. switchgear assemblies This European Standard covers d.c. metal-enclosed and non-metallic enclosed switchgear assemblies used in indoor stationary installations of traction systems, with nominal voltage not exceeding 3 000 V. It is intended that individual items of equipment, for example circuit breakers, housed in the assembly are designed, manufactured and individually tested (simulating the enclosure when necessary) in accordance with their respective parts of EN 50123 or, when appropriate, with another applicable standard. NOTE 1 The requirements covered in this European Standard are those concerning the assembly as such, its enclosure and the mutual influence of the equipment enclosed. NOTE 2 EMC requirements are covered by EN 50121-5 and additional requirements concerning dependability (RAMS) are covered by EN 50126.
SR EN 50123-4:2006 | Railway applications. Fixed installations. D.C. switchgear. Part 4: Outdoor d.c. disconnectors, switch-disconnectors and earthing switches This part of EN 50123 specifies requirements for outdoor d.c. switch-disconnectors, disconnectors and earthing switches for use in outdoor fixed installations of traction systems. NOTE 1 EN 50121-5 specifies requirements for electromagnetic compatibility (EMC). NOTE 2 In this document the word "unit" means "switch-disconnector and/or disconnector and/or earthing switch" as defined in 3.1.4, 3.1.5 and 3.1.6 of EN 50123 1.
SR EN 50123-3:2006 | Railway applications - Fixed installations - D.C. switchgear -- Part 3: Indoor d.c. disconnectors, switch-disconnectors and earthing switches This part of EN 50123 specifies requirements for d.c. disconnectors, switch-disconnectors and earthing switches for use in indoor fixed installations of traction systems. NOTE 1 Switchgear assemblies, electromagnetic compatibility (EMC) and dependability are not covered in this part of EN 50123, but rather by other parts of this standard or other documents as indicated in EN 50123 1. NOTE 2 In this standard the word "unit" means "disconnector and/or switch-disconnector and/or earthing switch" as defined in 3.1.4, 3.1.5 and 3.1.6 of EN 50123 1. NOTE 3 Disconnectors, switch-disconnectors and earthing switches may have electrically latched mechanisms and, in such cases, may be indicated with the current term of "power contactors".
SR EN 50123-2:2006 | Railway applications. Fixed installations. D.C. switchgear. Part 2: D.C. circuit breakers This part of EN 50123 specifies requirements for d.c. circuit breakers for use in fixed installations of traction systems. NOTE Switchgear assemblies, electromagnetic compatibility (EMC) and dependability are not covered in this part of EN 50123, but by other parts of this standard or by other standards, as indicated in EN 50123-1.
SR EN 50123-1:2006 | Railway applications. Fixed installations. D.C. switchgear. Part 1 : General The EN 50123 series specifies requirements for d.c. switchgear and controlgear and is intended to be used in fixed electrical installations with nominal voltage not exceeding 3 000 V d.c., which supply electrical power to vehicles for public guided transport, i.e. railway vehicles, tramway vehicles, underground vehicles and trolley-buses. Part 1 specifies general requirements. The other parts are covering Part 2 D.C. circuit breakers, Part 3 Indoor d.c. disconnectors, switch-disconnectors and earthing switches, Part 4 Outdoor d.c. disconnectors, switch-disconnectors and earthing switches, Part 5 Surge arresters and low voltage limiters for specific use in d.c. systems, Part 6 D.C. switchgear assemblies, Part 7 1 Measurement, control and protection devices for specific use in d.c. traction systems – Application guide, Part 7 2 Measurement, control and protection devices for specific use in d.c. traction systems – Isolating current transducers and other current measuring devices, Part 7 3 Measurement, control and protection devices for specific use in d.c. traction systems –Is
SR EN ISO 22476-2:2006 | Geotechnical investigation and testing - Field testing - Part 2: Dynamic probing (ISO 22476-2:2005) ISO 22476-2:2005 specifies requirements for indirect investigations of soil by dynamic probing within the scope of the geotechnical investigations according to prEN 1997.
SR EN ISO 22476-3:2006 | Geotechnical investigation and testing - Field testing - Part 3: Standard penetration test (ISO 22476-3:2005) ISO 22476-3:2004 specifies requirements for indirect investigations of soil by standard penetration tests within the scope of the geotechnical investigations according to EN 1997-1 and EN 1997-2 to compliment direct investigations (e.g. sampling according to EN ISO 22475-1).
SR EN ISO 10931:2006 | Plastics piping systems for industrial applications - Poly(vinylidene fluoride) (PVDF) - Specifications for components and the system (ISO 10931:2005) ISO 10931:2005 specifies the characteristics and requirements for components such as pipes, fittings and valves made from poly (vinylidene fluoride) (PVDF), intended to be used for thermoplastics piping systems in the field of industrial applications above-ground.
SR EN 1275:2006 | Chemical disinfectants and antiseptics - Quantitative suspension test for the evaluation of basic fungicidal or basic yeasticidal activity of chemical disinfectants and antiseptics - Test method and requirements (phase 1) This European Standard specifies a test method and the minimum requirements for basic fungicidal or basic yeasticidal activity of chemical disinfectant and antiseptic products that form a homogeneous, physically stable preparation when diluted with water. Products can only be tested at a concentration of 80 percent or less as some dilution is always produced by adding the test organisms and water. This European Standard applies to active substances (antifungal biocides) and to formulations under development that are planned to be used in food, industrial, domestic and institutional, medical and veterinary areas. It applies also to the evaluation of fungicidal or yeasticidal activity of chemical antiseptics and disinfectants when appropriate European Standards are not available. NOTE 1 This European Standard does not evaluate the activity of a product for an intended use. NOTE 2 This method corresponds to a phase 1 test (Annex F).
SR EN 1040:2006 | Chemical disinfectants and antiseptics - Quantitative suspension test for the evaluation of basic bactericidal activity of chemical disinfectants and antiseptics - Test method and requirements (phase 1) This European Standard specifies a test method and the minimum requirements for basic bactericidal activity of chemical disinfectant and antiseptic products that form a homogeneous, physically stable preparation when diluted with water. Products can only be tested at a concentration of 80 % or less as some dilution is always produced by adding the test organisms and water. This European Standard applies to active substances (antibacterial biocides) and to formulations under development that are planned to be used in food, industrial, domestic and institutional, medical and veterinary areas. It applies also to the evaluation of bactericidal activity of chemical antiseptics and disinfectants when appropriate standards are not available. NOTE 1 This European Standard does not evaluate the activity of a product for an intended use. NOTE 2 This method corresponds to a phase 1 test (Annex F).
SR EN 14945:2006 | Refractory products and materials - Spectrometric determination of chromium (VI) in chrome bearing refractories, before and after use This European Standard describes a method for the spectrometric determination of chromium (VI) in chrome bearing refractories, before and after use. It is applicable to fired magnesia-chrome products (containing natural chromite, fused grain or co-clinker) and to unfired materials (with refractory cement or chemical bonds) although it is not to be restricted to these types of refractory. The method is applicable to concentrations up to 500 mg/kg of chromium (VI). This range may be extended or reduced by modifying the dilution factors.
SR EN 14255-2:2006 | Measurement and assessment of personal exposures to incoherent optical radiation - Part 2: Visible and infrared radiation emitted by artificial sources in the workplace This European Standard specifies procedures for the measurement and assessment of personal exposures to visible (VIS) and infrared (IR) radiation emitted by artificial sources, where adverse effects cannot be readily excluded. NOTE 1 Adverse effects will normally not occur in exposures caused by normal lighting or room heating. This European Standard applies to VIS- and IR- exposures in indoor and outdoor workplaces. It does not apply to VIS- and IR-exposures in leisure time. This European Standard does not apply to VIS- and IR- exposures caused by the sun. NOTE 2 Part 3 of this standard will deal with UV-exposures caused by the sun. This European Standard does not specify VIS- and IR-exposure limit values. It supports the application of limit values set by national regulations or international recommendations. This European Standard applies to VIS- and IR- exposures by artificial incoherent sources, which emit spectral lines as well as continuous spectra. This European Standard does not apply to coherent radiation sources. NOTE 3 Coherent optical radiation sources are covered
Lighting columns - Part 4: Requirements for reinforced and prestressed concrete lighting columns This European Standard specifies requirements for reinforced and prestressed concrete lighting columns. It applies to columns not exceeding 20 m height for post top lanterns and columns with brackets not exceeding 18 m height for side entry lanterns. This European Standard specifies: a) performance related to the essential requirement of resistance to horizontal (wind) loads, measured in accordance with EN 40-3; b) performance under vehicle impact (passive safety) in support of the Essential Requirement No. 4 Safety in use, measured in accordance with the corresponding test methods included in this document or available in separate European Standards.
SR 12431:2006 | Sewages. Screens for urban wastewater treatment plants. Design general specifications Standardul stabileşte prescripţiile generale de proiectare pentru staţiile de pompare folosite în cadrul sistemelor de alimentare cu apă potabilă şi industrială a localităţilor sau ale obiectivelor industriale.
SR EN 1103:2006 | Textiles - Fabrics for apparel - Detailed procedure to determine the burning behaviour This European Standard specifies a procedure to determine the burning behaviour of textiles for apparel - other than protective clothing - before and after cleansing, when tested using the surface ignition test in EN ISO 6941.
SR 1343-1:2006 | Water supplies. Part 1: Calculation of drinking water supply quantities in urban and rural sites Standardul stabileşte principiile pe baza cărora să se poartă determina cantităţile de apă care trebuie asigurate de sistemul de alimentare cu apă potabilă a unei localităţi urbane şi rurale, precum şi debitele de dimensionare a sistemului de alimentare cu apă în regim de funcţionare continuă.
SR 10110:2006 | Water supplies. Pumping stations. General specifications for design Standardul stabileşte prescripţiile generale de proiectare pentru staţiile de pompare folosite în cadrul sistemelor de alimentare cu apă potabilă şi industrială a localităţilor sau ale obiectivelor industriale.
SR EN 1067:2006 | Adhesives - Examination and preparation of samples for testing This European Standard specifies both the procedure for preliminary examination of a single sample as received for testing, and the procedure for preparing a test sample by blending and reduction of a series of samples representative of a consignment or bulk of adhesives or related product. It is intended for use in conjunction with EN ISO 15605.
SR EN 1123-3:2006 | Pipes and fittings of longitudinally welded hot-dip galvanized steel pipes with spigot and socket for waste water systems - Part 3: Dimensions and special requirements for vacuum drainage systems and for drainage systems in ship-building This document specifies requirements, dimensions and tolerances for pipes and fittings of longitudinally welded, hot-dip galvanized steel pipe with spigot and socket used for vacuum drainage systems inside and outside buildings and for gravity and vacuum drainage systems on ships and floating maritime structures 1) : .above freeboard deck as long as the heeling is taken into account in the event of damage when installed above freeboard deck on passenger ships; .inside a watertight compartment below freeboard deck; .with direct connection to the outboard (not permitted below freeboard deck); .inside tanks as long as these are not filled with foreign media and are not cargo tanks. On well-anchored maritime structures, this standard applies to pipes and fittings of longitudinally welded hot-dip galvanized steel pipe with spigot and socket used in drainage systems in the living area. NOTE Pipes and fittings according to this document may also be used in central vacuum cleaning installations, in vacuum suction lifting installations, in chip transporting installations and in other w
SR EN 827:2006 | Adhesives - Determination of conventional solids content and constant mass solids content This European Standard specifies a method for the determination of conventional solids content and, where possible, constant mass solids content. It is applicable to dispersion, emulsion and solvent based adhesives.
Fire detection and fire alarm systems - Part 18: Input/output devices This European Standard specifies requirements, test methods and performance criteria for input/output devices connected to a transmission path of a fire detection and fire alarm system, used to receive and/or transmit electrical signals to or from the transmission path, necessary for the operation of the fire detection and fire alarm system and/or fire protection system. An input/output device may be a physically separate device or its function may be integrated into another device in which case this European Standard may be used to assess this function. Control and indicating equipment, and ancillary control and indicating equipment (e.g. repeater panels and fire brigade panels) are not covered by this European Standard.
Fire detection and fire alarm systems - Part 17: Short-circuit isolators This European Standard specifies requirements, test methods and performance criteria for short-circuit isolators, for use in fire detection and fire alarm systems for buildings (see EN 54-1). Means of isolation or protection incorporated within control and indicating equipment (Item B in Figure 1 of EN 54-1:1996) are not covered by this European Standard.
Products and systems for the protection and repair of concrete structures - Definitions, requirements, quality control and evaluation of conformity - Part 3: Structural and non-structural repair This European Standard specifies requirements for the identification, performance (including durability) and safety of products and systems to be used for the structural and non-structural repair of concrete structures. This European Standard covers repair mortars and concretes, possibly used in conjunction with other products and systems, to restore and/or to replace defective concrete and to protect reinforcement, necessary to extend the service life of a concrete structure exhibiting deterioration. The fields of application covered are in accordance with ENV 1504-9 as follows:
SR EN 680:2006 | Determination of the drying shrinkage of autoclaved aerated concrete This Euopean Standard specifies a method for measuring the relative length changes due to drying (drying shrinkage) of autoclaved aerated concrete manufactured according to EN 771-4 or prEN 12602. The shrinkage characteristics determined according to this method are the following: The conventional reference value of drying shrinkage is the relative length change between two specified moisture contents. The total value of drying shrinkage is the relative length change due to drying from the saturated state until reaching constant length under specified climatic conditions. Other drying shrinkage values may be determined between other parameters to meet other specified national requirements.
SR EN 14782:2006 | Self-supporting metal sheet for roofing, external cladding and internal lining - Product specification and requirements This European Standard specifies the terminology, requirements and test methods for factory made self-supporting metal sheets and tiles (for non-structural applications) delivered in the form of manufactured pieces for roofing and wall cladding and lining. This standard also covers ceiling (including internal metal sheet) and soffit applications and cassettes (see Figure 1). This standard covers self-supporting copper, zinc, steel, aluminium and stainless steel sheet with or without coatings, e.g. metallic, organic, inorganic or multi-layer (see Annex A). A moisture retaining layer may be present on the reverse side of the product. This standard also includes rules for marking, labelling and evaluation of conformity. This standard does not cover products for structural purposes, i.e. it does not cover products intended to contribute to the global or partial stability of the building structure by providing racking resistance or resistance to permanent static loads (excluding self-weight of the metal sheet). Requirements concerning acoustical and thermal insulation properties a
SR EN 516:2006 | Prefabricated accessories for roofing - Installations for roof access - Walkways, treads and steps This document applies to installations for roof access (building products) permanently fixed to the load-bearing construction of pitched roofs, to stand or to walk on during inspection, maintenance and repair of facilities on the roof. It specifies essential dimensions, materials to be used, requirements with respect to the load-bearing capacity of the installation for roof access fastened to the roof construction including their fastening system, and the extent of testing. This document does not apply to permanently fixed ladders on pitched roofs.
SR EN 517:2006 | Prefabricated accessories for roofing - Roof safety hooks This document applies to roof safety (building products) situated on the surface of pitched roofs and permanently fixed to the load-bearing roof construction. They are intended for the attachment of slaters’ ladders, for supporting working platforms and as anchorage points to which personal protective equipment against falls or for restraint are attached. It specifies essential dimensions, materials to be used, requirements with respect to the load-bearing capacity, of the roof safety hooks fastened to the roof construction including their fastening system and the extent of testing. This document does not apply to installations which are used exclusively as anchorage points to which personal protective equipment against falls or for restraint are attached (see EN 795).
SR EN 13286-50:2006 | Unbound and hydraulically bound mixtures - Part 50: Method for the manufacture of test specimens of hydraulically bound mixtures using Proctor equipment or vibrating table compaction This document specifies a test method for making cylindrical specimens of hydraulically bound mixture to a predetermined density using Proctor equipment or vibrating table compaction. The method is appropriate for mixtures, or that part of a mixture, containing aggregate up to a maximum size of 31,5 mm.
SR EN 13286-51:2006 | Unbound and hydraulically bound mixtures - Part 51: Method for the manufacture of test specimens of hydraulically bound mixtures using vibrating hammer compaction This document specifies test methods for making cylindrical or cubical specimens of hydraulically bound mixtures compacted to refusal density using a vibrating hammer. This document applies to mixtures, or that part of a mixture, containing aggregate up to a maximum size of 31,5 mm.
SR EN 13286-52:2006 | Unbound and hydraulically bound mixtures - Part 52: Method for the manufacture of test specimens of hydraulically bound mixtures using vibrocompression This document specifies a test method for making specimens of hydraulically bound mixture to a predetermined density and water content by vibrocompression compaction. This document is appropriate to mixtures, or that part of a mixture, containing aggregate up to a maximum size of 31,5 mm. This method is not applicable to mixtures with a high proportion of fines.
SR EN 13286-53:2006 | Unbound and hydraulically bound mixtures - Part 53: Methods for the manufacture of test specimens of hydraulically bound mixtures using axial compression This document specifies a test method for making cylindrical specimens of hydraulically bound mixtures to a predetermined density and moisture content by axial compression. This document applies to mixtures, or that part of a mixture, containing aggregate up to a maximum size of 22,4 mm, and for mixtures that have sufficient fines or cohesion to allow extrusion without damage immediately after compaction.
SR EN 14943:2006 | Transport services - Logistics - Glossary of terms This European Standard establishes definitions for commonly used terms in logistics. It encompasses all aspects of logistics and supply chain management including transport. The terms, with their definitions, are presented in strict alphabetical order with no attempt to relate them to any particular function within the logistics concept.
SR ISO 9613-2:2006 | Acoustics. Attenuation of sound during propagation outdoors. Part 2: General method of calculation Standardul reprezinta versiunea româna a textului în limba engleza a standardului international ISO 9613-2:1996.
SR EN 40-2:2006 | Lighting columns - Part 2: General requirements and dimensions This document specifies the requirements and dimensions for lighting columns, brackets, base compartments, cableways and earthing terminals. It applies to post top columns not exceeding 20 m height for post top lanterns and columns with brackets not exceeding 18 m height for side entry lanterns. This Part does not attempt to restrict the actual appearance or shape of the column or bracket. The majority of lighting columns are normally of a stepped tubular, round, octagonal or polygonal cross-section. Lighting columns may be manufactured from materials other than those listed in the foreword (e.g. wood, plastic, cast iron) or in other forms (e.g. lattice and telescopic). This document specifies performance related to the essential requirements of resistance to horizontal (wind) loads and performance under vehicle impact (passive safety) in support of the Essential Requirement No 4 Safety in use measured according to the corresponding test methods included in this document or available in separate documents.
SR ISO 6439:2001/C91:2006 | Water quality. Determination of phenol index. 4-Aminoantipyrine spectrometric methods after distillation Erata modifică punctele 4.2.9, 4.6.4 şi anexa A.
SR HD 576 S1:2006 | IEC 60822 VSB - Parallel sub-system Bus of the IEC 60821 VMEbus The VSB bus was designed to meet the needs of multiprocessor systems based on high-performance 32-bit microprocessors built up from board assemblies. lt includes a high-speed asynchronous data transfer bus allowing masters to direct the transfer of binary data to and from slaves according to 4 kinds of cycles: address-only, single-transfer, block-transfer and interrupt-acknowledge cycles. It also includes an arbitration bus enabling arbiter modules and/or requester modules to coordinate the use of the data-transfer bus according to two arbitration methods (series or parallel).
SR EN 60821:2006 | IEC 60821 VMEbus - Microprocessor system bus for 1 byte to 4 byte data Describes a high-performance backplane bus for use in microprocessor bases systems. This parallel bus supports single- and block-transfer cycles on a 32-bit non-multiplexed address and data highway. Transmission is governed by an asynchronous handshaken protocol. The bus allocation provides for multiprocessor architectures. This bus also supports inter-module interrupts for facilitating quick response to internal and external events. The mechanics of the boards and chassis are based on EN 60297. Note: -1.This bus is similar to the VME bus. 2.For the price of this publication, please consult the ISO/IEC price-code list.
SR EN ISO 14816:2006 | Road transport and traffic telematics - Automatic vehicle and equipment identification - Numbering and data structure (ISO 14816:2005) ISO 14816:2005 establishes a common framework data structure for unambiguous identification in RTTT/ITS systems. It excludes any physical aspects such as interfaces. It is neither frequency- nor air interface protocol-specific. Data elements that form part of transmission or storage protocols such as headers, frame markers and checksums are thus excluded. The specifications for protecting against changes, classifying and qualifying security aspects of the data structure elements are not included within ISO 14816:2005. The principles of data element structure and description determined in ISO/IEC 8824, ISO/IEC 8825-1 and ISO/IEC 8825-2 have been adopted to provide an interoperable architecture within a standard framework according to guidelines from ISO/TC 204 and CEN/TC 278. ISO 14816:2005 defines data structures based on the ISO/IEC 8824-1 ASN.1 UNIVERSAL CLASS types that may be directly IMPORTED to other application standards that would need only subsets of the full APPLICATION CLASS types. These UNIVERSAL CLASS and APPLICATION CLASS types are uniquely defined as an ASN.1 m
SR 10000-8:2006 | Principles and methodology of standardization. Part 8: Adoption of International Standards and adoption of International Deliverables other than International Standards in Romanian Standards This standard, part of SR 10000, establishes the way of adoption of International standards ISO and IEC and adoption of International Deliverables other than International Standards as Romanian standards
SR EN 612:2006 | Eaves gutters with bead stiffened fronts and rainwater pipes with seamed joints made of metal sheet This document specifies requirements for eaves gutters and rainwater down-pipes made from metal sheet. It establishes the general characteristics, designation system, classification, marking and quality requirements for the products. The document applies to eaves gutters and external rainwater down-pipes that are supported by metal brackets and used to drain away rainwater. The shape and dimensions of a gutter are defined by the quantity of water to be drained away from the roof to the down-pipes and by architectural design requirements. The document specifies the requirements for gutters and rainwater down-pipes which enable these products to meet all usual service conditions such as catching and draining away rainwater, melted snow or ice water from a building to a drainage system or a sewer outside the building. Requirements for fixings, supporting construction, flashings or the method of making joints between the different components are not included in this document. This document does not specify requirements for tolerances on dimensions for eaves gutters handmade on sit
SR EN 14849:2006 | Aerosol containers - Glass containers - Dimensions of aerosol valve ferrules This European Standard defines the dimensions which are important for an effective fastening of valves on glass aerosol containers with a nominal diameter of 11 mm, 13 mm, 15 mm, 17 mm, 18 mm and 20 mm neck finish, as defined in EN 14854.
SR EN ISO 9100-4:2006 | Glass containers - Vacuum lug finishes - Part 4: 38 medium (ISO 9100-4:2005) ISO 9100-4:2005 specifies the dimensions of a vacuum lug finish with a nominal size of 38 mm medium for wide-mouth glass containers.
SR EN ISO 9100-3:2006 | Glass containers - Vacuum lug finishes - Part 3: 38 regular (ISO 9100-3:2005) ISO 9100-3:2005 specifies the dimensions of a vacuum lug finish with a nominal size of 38 mm regular for wide-mouth glass containers.
SR EN ISO 9100-2:2006 | Glass containers - Vacuum lug finishes - Part 2: 33 medium (ISO 9100-2:2005) ISO 9100-2:2005 specifies the dimensions of a vacuum lug finish with a nominal size of 33 mm medium for wide-mouth glass containers.
SR EN 13025-2:2006 | Packaging - Light gauge metal containers - Part 2: Non-removable head (tight head) round steel and tinplate containers with a nominal capacity of 20 000 ml, 25 000 ml and 30 000 ml Part 2 of EN 13025 specifies 20 l, 25 l and 30 l nominal capacity round cylindrical and tapered non-removable head containers with steel and tinplate thickness not exceeding 0,49 mm. Recommended dimensions related to this range of nominal filling volumes are shown in Table 1 of this European Standard.
SR EN 13025-3:2006 | Packaging - Light gauge metal containers - Part 3: Removable head (open head) round steel and tinplate containers with a nominal capacity of 20 000 ml, 25 000 ml and 30 000 ml Part 3 of EN 13025 specifies 20 l, 25 l and 30 l nominal capacity, round cylindrical and tapered removable head containers with steel and tinplate thickness not exceeding 0,49 mm. Recommended dimensions related to this range of nominal filling volumes are shown in Tables 1 and 2 of this European Standard.
SR EN 13025-1:2006 | Packaging - Light gauge metal containers - Part 1: Nominal filling volumes for round, cylindrical and tapered general use metal containers up to 40 000 ml This European Standard specifies the range of nominal filling volumes in common use for round cylindrical and tapered general use containers of up to 40 000 ml volumetric capacity, metal thickness not exceeding 0,49 mm nominal. Recommended diameters related to this range of nominal filling volumes are shown in an Annex A to this European Standard.
SR EN 14850:2006 | Aerosol containers - Metal containers with 25,4 mm aperture - Measurement of contact height This European Standard describes a method of measuring the contact height of the compression closure between the valve cup and the aperture of an aerosol container. This standard applies to aerosol containers with 25,4 mm apertures as specified in EN 14847 and prEN 15006 fitted with aerosol valve cups as specified in EN 14848.
SR EN 14847:2006 | Aerosol containers - Tinplate containers - Dimensions of the 25,4 mm aperture This European Standard specifies the following dimensions of tinplate metal aerosol cans with 25,4 mm aperture: contact height, outside diameter, inside diameter and shoulder height. It is intended to be used with EN 14848 for clinching with valve cups.
SR EN 14887:2006 | Glass packaging - Cork removal devices - General requirements This European Standard gives general requirements for the design of all types of cork removal devices.
SR EN 14892:2006 | Transport service - City logistics - Guideline for the definition of limited access to city centers This document describes possible restrictions for access to cities with city centres and shopping areas and other closed areas and provides guidelines for elements thereof with the aim as an interface between freight transport companies and local authorities to make transport planning and operations more efficient, to prevent bottlenecks in the area, and to protect the city environment. This document is a code of good practice and can be applied when efficient transport and protection of the environment presupposes restrictions.
Filament-wound FRP pressure vessels - Materials, design, manufacturing and testing This European Standard specifies the requirements for the design including raw materials, calculation, manu-facturing including composite materials, and testing of seamless Glass Reinforced Plastic (GRP) pressure vessels with protective layer, using only multi-directional filament winding, made in a factory and for use above ground and for storage and processing of fluids. This European Standard covers vessels subject to pressures below 20 MPa and temperatures between - 30 °C and 120 °C. Excluded from this European Standard are transportation vessels, double wall vessels, vessels under nega-tive pressure, vessels which are subjected to the risk of explosion or failure of which may cause an emission of radioactivity.
SR EN 14874:2006 | Inland navigation vessels - Studless anchor chain - Cable lifter This standard applies to cable lifters for round steel link chains according to EN 14330 for inland navigation vessels. It specifies requirements, dimensions, materials, the designation and testing.
SR EN 71-10:2006 | Safety of toys - Part 10: Organic chemical compounds - Sample preparation and extraction This Part 10 of the European Standard EN 71 for safety of toys specifies sample preparation and extraction procedures for establishing the release or content of organic compounds from those toys for which requirements exist in EN 71-9.
SR EN ISO 483:2006 | Plastics - Small enclosures for conditioning and testing using aqueous solutions to maintain the humidity at a constant value (ISO 483:2005) ISO 483:2005 establishes guidelines for the construction and use of enclosures with volumes less than 200 dm3, in order to obtain atmospheres of constant relative humidity at given temperatures, using saturated aqueous salt solutions, glycerol/water solutions or sulfuric acid/water solutions, for conditioning and testing plastics. It specifies the procedures to be followed to maintain the relative humidities of the conditioning and testing atmospheres within the required tolerances, at the temperatures specified by particular International Standards. The procedures described are intended for conditioning small quantities of materials prior to test, and for such tests as may be carried out entirely within a small enclosure, e.g. electrical tests. The guidelines described do not apply to enclosures requiring frequent opening.
SR EN 14956:2006 | Surfaces for sports areas - Determination of water content of unbound mineral surfaces for outdoor sports areas This European Standard specifies a method for the determination of the water content of unbound mineral surfaces used for outdoor sports areas.
SR EN 14955:2006 | Surfaces for sports areas - Determination of composition and particle shape of unbound mineral surfaces for outdoor sports areas This European Standard specifies a method for determining the composition and particle shape of unbound minerals for outdoor sports surfaces.
SR EN 14954:2006 | Surfaces for sports areas - Determination of hardness of natural turf and unbound mineral surfaces for outdoor sports areas This European Standard specifies a method for the determination of hardness of natural turf and unbound mineral surfaces.
SR EN 14953:2006 | Surfaces for sport areas - Determination of thickness of unbound mineral surfaces for outdoor sports areas This European Standard describes two methods for determining the thickness of granular materials within a structure. The two methods can be used to provide an indication of the thickness of surfacing material, one using a steel tape, the other using a floating disc and a steel tape. Method 1 is applicable to layers within a profile. Method 2 measures the thickness of a material at the surface.
SR EN 14952:2006 | Surfaces for sports areas - Determination of water absorption of unbound minerals This European Standard specifies a method for the determination of water absorption of unbound minerals (grain size till 6 mm) for outdoor sports surfaces.
SR EN 14809:2006 | Surfaces for sports areas - Determination of vertical deformation This European Standard specifies a method for the determination of the vertical deformation of sports surfaces. NOTE The method specified is commonly known as the Artificial Athlete (Stuttgart) method.
SR EN 14808:2006 | Surfaces for sports areas - Determination of shock absorption This European Standard specifies a method for the determination of shock absorption characteristics of sports surfaces. NOTE The method specified is commonly known as the Artificial Athlete (Berlin) method.
SR EN ISO 19739:2006 | Natural gas - Determination of sulfur compounds using gas chromatography (ISO 19739:2004) ISO 19739:2004 specifies the determination of hydrogen sulfide, carbonyl sulfide, C1 to C4 thiols, sulfides and tetrahydrothiophene (THT) using gas chromatography (GC). Depending on the method chosen from those given in its annexes, the application ranges for the determination of sulfur compounds can vary, but whichever of the methods is used, its requirements apply.
SR EN ISO 18453:2006 | Natural gas - Correlation between water content and water dew point (ISO 18453:2004) ISO 18453:2004 specifies a method to provide users with a reliable mathematical relationship between water content and water dew point in natural gas when one of the two is known. The calculation method, developed by GERG; is applicable to both the calculation of the water content and the water dew point. ISO 18453:2004 gives the uncertainty for the correlation but makes no attempt to quantify the measurement uncertainties.
SR EN 12259-2:2002/A2:2006 | Fixed firefighting systems - Components for sprinkler and water spray systems - Part 2: Wet alarm valve assemblies Modification to tolerances to allow alarm valves not in conformance to EN 12259-2 to come within the requirements of the standard.
Fire detection and fire alarm systems - Part 10: Flame detectors - Point detectors To produce the Harmonization annex ZA.
SR EN 12259-3:2002/A2:2006 | Fixed firefighting systems - Components for sprinkler and water spray systems - Part 3: Dry alarm valve assemblies Modification to tolerances to allow alarm valves not in conformance to EN 12259-3 to come within the requirements of the standard.
Fire detection and fire alarm systems - Part 11: Manual call points To produce the Harmonization annex ZA.
SR EN 4175:2006 | Aerospace series - Collars, flanged swage locking, sheartype, in titanium TI-P99002, metric series This standard specifies the characteristics of flanged swage collars, sheartype, in titanium TI-P99002, metric series, for maximum operating temperature 315 °C and composite applications.
SR EN 4458:2006 | Aerospace series - Studs, MJ threads, in titanium alloy TI-P64001, MoS2 coated, with serrated locking ring in corrosion resisting steel - Strength class: 1 100 MPa (at ambient temperature) - Technical specification This standard specifies the characteristics, qualification and acceptance requirements for studs with MJ threads in TI-P64001, MoS2 coated, with serrated locking ring in corrosion resisting steel. Strength class: 1 100 MPa It is applicable whenever referenced.
SR EN 4610:2006 | Aerospace series - Pipe coupling 8- 30' in titanium alloy - Elbows 45-, with thrust wire nut This standard specifies the characteristics of elbows 45°, with thrust wire nut, for pipe couplings 8°30', in titanium alloy, for aerospace applications. Nominal pressure: up to 28 000 kPa. Temperature range: - 55 °C to 135 °C.
SR EN ISO 24450:2006 | Laboratory glassware - Wide-necked boiling flasks (ISO 24450:2005) ISO 24450:2005 specifies requirements and dimensions for an internationally acceptable series of conical flasks and of flat-bottom and round-bottom flasks with wide neck for general laboratory purpose. The flasks are provided for direct use in laboratory, fitting together with other equipment for general laboratory purposes, and for further work up to other products. For narrow-necked boiling flasks, ISO 1773 applies. For boiling flasks with conical ground joints, see ISO 4797.
SR EN 71-11:2006 | Safety of toys - Part 11: Organic chemical compounds - Methods of analysis This Part 11 of the European Standard EN 71 for safety of toys specifies methods for the analysis of toy and toy material extracts prepared according to the sampling procedures in EN 71-10, to enable assessment of compliance with the chemical requirements specified in EN 71-9. This European Standard specifies analytical methods for the identification and determination of the following groups of organic chemicals: Flame retardants Colourants Primary aromatic amines Monomers and solvents Wood preservatives Preservatives Plasticisers NOTE 1 Methods for formaldehyde in accessible textile components of toys; accessible paper components of toys; and accessible resin-bonded wood components of toys are specified in EN 71-9. NOTE 2 The method for free formaldehyde as a preservative is specified in EN 71-10.
SR EN 14916:2006 | Domestic cookware - Graphical symbols (pictograms) This European Standard specifies public information symbols to be placed on cookware or its packaging to inform the consumer about the heating sources for which the products have been designed.
SR EN 1462:2006 | Brackets for eaves gutters - Requirements and testing This document specifies the requirements for rafter and fascia board brackets intended to support eaves gutters conforming to EN 607 or EN 612.
SR EN ISO 21570:2006 | Foodstuffs - Methods of analysis for the detection of genetically modified organisms and derived products - Quantitative nucleic acid based methods (ISO 21570:2005) ISO 21570:2005 provides the overall framework of quantitative methods for the detection of genetically modified organisms (GMO) in foodstuffs, using the polymerase chain reaction (PCR). It defines general requirements for the specific amplification of DNA target sequences in order to quantify the relative GMO-derived DNA content and to confirm the identity of the amplified DNA sequence. Guidelines, minimum requirements and performance criteria laid down in ISO 21570:2005 are intended to ensure that comparable, accurate and reproducible results are obtained in different laboratories. ISO 21570:2005 has been established for food matrices, but is also applicable to other matrices, e.g. feed and plant samples from the environment.
SR EN ISO 9342-2:2006 | Optics and optical instruments - Test lenses for calibration of focimeters - Part 2: Test lenses for focimeters used for measuring contact lenses (ISO 9342-2:2005) ISO 9342-2:2005 specifies requirements for test lenses for focimeters that are used to measure contact lenses. These test lenses are used to find the precise correction values that are needed to convert the power values measured to back vertex power values. ISO 9342-2:2005 applies to focimeters meeting the requirements of ISO 8598.
SR EN ISO 6360-3:2006 | Dentistry - Number coding system for rotary instruments - Part 3: Specific characteristics of burs and cutters (ISO 6360-3:2005) ISO 6360-3:2005 specifies the code numbers for specific characteristics of burs, finishing burs, cutters and surgical instruments, which refer to the type of toothing on the working part of the instrument. This three digit number appears in the locations 10 to 12 of the 15-digit overall number and forms the fourth group of three digits in the 15-digit overall number, the principles of which are explained in ISO 6360-1 and 6360-2. In addition to terms for rotary instruments and accessories used in two of the three official ISO languages (English, French and Russian), ISO 6360-3:2005 gives the equivalent terms in the German language; these are published under the responsibility of the member body for Germany (DIN). However, only the terms given in the official languages can be considered as ISO terms.
SR EN ISO 22803:2006 | Dentistry - Membrane materials for guided tissue regeneration in oral and maxillofacial surgery - Contents of a technical file (ISO 22803:2004) ISO 22803:2004 gives the requirements for a technical file on the evaluation of the chemical, physical, mechanical, biological and clinical aspects and behaviour of membrane materials, whether resorbable, partially resorbable or non-resorbable, which are used a) for guided tissue regeneration in oral and maxillofacial surgery to correct a morphological defect or abnormality, b) in contact with teeth and/or dental implants, c) for prevention of epithelial migration in periodontal surgery, d) for the augmentation of bone prior to the planned insertion of dental implants, e) and/or for augmentation of bone for stabilization of dental prostheses. This International Standard is not applicable to materials whose primary intended use is to deliver a medicinal product, autografts and allografts, or materials intended to act through pharmacological, immunological or metabolic means.
SR EN 13596:2006 | Flexible sheets for waterproofing - Waterproofing of concrete bridge decks and other concrete surfaces trafficable by vehicles - Determination of bond strength This European Standard is one of a series of standards applicable to flexible sheets for waterproofing of concrete bridge decks and other concrete surfaces trafficable by vehicles. This European Standard specifies a test method for the evaluation of the tensile bond strength properties of the waterproofing sheet system applied to a concrete surface and with an asphalt layer.
SR EN 13897:2006 | Flexible sheets for waterproofing - Bitumen, plastic and rubber sheets for roof waterproofing - Determination of watertightness after stretching at low temperature This document specifies a test for determining the ability of flexible sheets to remain watertight after being stretched at low temperature. This standard is applicable only for mechanically fastened single layer waterproofing. This standard has been drafted for application in roofing, but it may also be used in other areas where it is relevant.
SR EN 1297:2006 | Flexible sheets for waterproofing - Bitumen, plastic and rubber sheets for roof waterproofing - Method of artificial ageing by long term exposure to the combination of UV radiation, elevated temperature and water This standard specifies the method for exposure of factory made bitumen or plastic or rubber sheets for roof waterproofing to combined effects of long term exposure by UV radiation, elevated temperature and water as means of artificial ageing.
SR EN 62194:2006 | Method of evaluating the thermal performance of enclosures Provides a method of thermal performance evaluation for empty indoor enclosures according to EN 60917 and EN 60297, and, for outdoor enclosures according to EN 61969. Provides criteria to determine the thermal absorption factors relating to principles of enclosure design; internal heat load; sun radiation.
SR EN 1179:2006 | Zinc an zinc alloys - Primary zinc This European Standard specifies the classification, chemical composition, marking and other requirements for primary zinc. The grades of zinc included in the standard are those which are traded internationally. The standard does not include requirements for secondary zinc produced by remelting.
SR EN ISO 4684:2006 | Leather - Chemical tests - Determination of volatile matter (ISO 4684:2005) ISO 4684:2005 specifies a method of determination of volatile matter which is applicable to all leather types. It is not possible to determine the exact moisture content of leather by this method. This is because at elevated temperatures other volatile substances escape and tannins and fats can be oxidized. Some absorbed water may be left in the leather after drying.
SR EN 14976:2006 | Textiles - Mattress ticking - Specifications and test methods This European Standard specifies properties, test methods (other than flammability) and minimum requirements for ticking (woven, nonwoven or knitted), suitable for covering mattresses, divans and bed bases which are intended for residential (domestic) use, and for use in the public sector and contract markets. NOTE Some countries have regulations on the fire behaviour of mattresses and mattress components. These regulations should be observed.
SR EN 1433:2003/AC:2006 | Drainage channels for vehicular and pedestrian areas - Classification, design and testing requirements, marking and evaluation of conformity Acest corrigendum reprezinta versiunea româna a textului în limba franceza a corrigendum european EN 1433:2002/AC:2004. Corrigendumul EN 1433:2002/AC:2004 aduce modificarii la cele trei versiuni oficiale ale standardului european.
SR EN 60704-2-5:2006 | Household and similar electrical appliances - Test code for the determination of airborne acoustical noise -- Part 2-5: Particular requirements for electric thermal storage room heaters Applies to the electric thermal storage room heaters having forced convection output, designed for placing on the floor, for wall-mounting or for building-in.
SR EN 50419:2006 | Marking of electrical and electronic equipment in accordance with Article 11(2) of Directive 2002/96/EC (WEEE) This European Standard specifies a marking • of electrical and electronic equipment in accordance with Article 11(2) of Directive 2002/96/EC (WEEE); NOTE This is in addition to the marking requirement in Article 10(3) of this Directive which requires producers to mark electrical and electronic equipment put on the market after 13 August 2005 with a ‘crossed-out wheeled bin’ symbol. • that applies to electrical and electronic equipment falling under Annex IA of Directive 2002/96/EC, provided the equipment concerned is not part of another type of equipment that does not fall within the scope of this Directive. Annex IB of Directive 2002/96/EC contains an indicative list of the products, which fall under the categories set out in Annex IA of this Directive; • that serves to clearly identify the producer of the equipment and that the equipment has been put on the market after 13 August 2005. The definition of a technical carrier medium for identifying the producer, such as a barcode, electronic data medium or microchip, is not covered by this standard.
SR EN 12385-8:2003/C91:2006 | Steel wire ropes - Safety - Part 8: Stranded hauling and carrying-hauling ropes for cableway installations designed to carry persons Erata modifică titlul standardului şi tabelul 3.
SR EN ISO 15547-2:2006 | Petroleum, petrochemical and natural gas industries - Plate-type heat exchangers - Part 2: Brazed aluminium plate-fin heat exchangers (ISO 15547-2:2005) ISO 15547-2:2005 gives requirements and recommendations for the mechanical design, materials selection, fabrication, inspection, testing, and preparation for shipment of brazed aluminium plate-fin heat exchangers for use in petroleum, petrochemical and natural gas industries.
SR EN ISO 15547-1:2006 | Petroleum, petrochemical and natural gas industries - Plate-type heat exchangers - Part 1: Plate-and-frame heat exchangers (ISO 15547-1:2005) ISO 15547-1:2005 gives requirements and recommendations for the mechanical design, materials selection, fabrication, inspection, testing, and preparation for shipment of plate-and-frame heat exchangers for use in petroleum, petrochemical and natural gas industries. It is applicable to gasketed, semi-welded and welded plate-and-frame heat exchangers.
SR EN ISO 13628-1:2006 | Petroleum and natural gas industries - Design and operation of subsea production systems - Part 1: General requirements and recommendations (ISO 13628-1:2005) ISO 13628-1:2005 provides general requirements and overall recommendations for development of complete subsea production systems, from the design phase to decommissioning and abandonment. ISO 13628-1:2005 is intended as an umbrella document to govern other parts of ISO 13628 dealing with more detailed requirements for the subsystems which typically form part of a subsea production system. However, in some areas (e.g. system design, structures, manifolds, lifting devices, and colour and marking) more detailed requirements are included herein, as these subjects are not covered in a subsystem standard. The complete subsea production system comprises several subsystems necessary to produce hydrocarbons from one or more subsea wells and transfer them to a given processing facility located offshore (fixed, floating or subsea) or onshore, or to inject water/gas through subsea wells. ISO 13628-1:2005 and its related subsystem standards apply as far as the interface limits described in Clause 4. Specialized equipment, such as split trees and trees and manifolds in atmospheric chambers,
SR EN ISO 16070:2006 | Petroleum and natural gas industries - Downhole equipment - Lock mandrels and landing nipples (ISO 16070:2005) ISO 16070:2005 provides the requirements for lock mandrels and landing nipples within the production/injection conduit for the installation of flow control or other equipment used in the petroleum and natural gas industries. ISO 16070:2005 includes the interface connections to the flow control or other equipment, but does not cover the connections to the well conduit.
SR EN 50163:2006 | Railway applications - Supply voltages of traction systems This European Standard specifies the main characteristics of the supply voltages of traction systems, such as traction fixed installations, including auxiliary devices fed by the contact line, and rolling stock, for use in the following applications : – railways; – guided mass transport systems such as tramways, elevated and underground railways mountain railways, and trolleybus systems; – material transportation systems. This European Standard does not apply to – mine traction systems in underground mines, – cranes, transportable platforms and similar transportation equipment on rails, temporary structures (e.g. exhibition structures) in so far as these are not supplied directly or via transformers from the contact line system and are not endangered by the traction power supply system, – suspended cable cars, – funicular railways. This European Standard deals with long term overvoltages as shown in the Annex A.
SR EN 1337-7:2004/C91:2006 | Structural bearings - Part 7: Spherical and cylindrical PTFE bearings Titlul standardului "Reazeme pentru structuri. Partea 7: Reazeme sferice şi cilindrice din PTFE" se înlocuieşte cu "Aparate de reazem pentru structuri. Partea 7: Aparate de reazem sferice şi cilindrice din PTFE"
SR EN ISO 11621:2006 | Gas cylinders - Procedures for change of gas service (ISO 11621:1997) Textul standardului ISO 11621:1997 a fost aprobat de CEN ca EN ISO 11621:2005 fără nicio modificare. Acest standard se aplică buteliilor reîncărcabile din oţel inoxidabil, aliaje de aluminiu şi oţel sudat, de toate dimensiunile, inclusiv butelii mari (de capacitate apă mai mare decât 150 l). Standardul precizează cerinţe şi proceduri generale care trebuie luate în considerare atunci când se schimbă tipul de gaz cu care se umple o butelie pentru gaze lichefiate sau permanente. Standardul nu se aplică buteliilor pentru acetilenă dizolvată, gaze radioactive sau gazele listate în grupa G din tabelul 1.
SR EN 13365:2003/A1:2006 | Transportable gas cylinders - Cylinder bundles for permanent and liquefied gases (excluding acetylene) - Inspection at time of filling A possible amendment to this standard shall be consideered to take account of safety concerns with regard tothe filling of liquefied gases into bundles fitted with closable valves. An additional matter for consideration is the possibility that this standard and standard EN 13385 shall be candidates for inclusion in ADR/RID.
SR EN 286-1:2001/A2:2006 | Simple unfired pressure vessels designed to contain air or nitrogen - Part 1: Pressure vessels for general purposes Addition of a new normative Annex, for the requirement for peaking, based upon the requirements currently set out in EN 13445-4:2002 (clause 5.4.4).
SR EN 14049:2004/A1:2006 | Irrigation techniques - Water application intensity - Calculation principles and measurement methods
SR EN 50412-2-1:2006 | Power line communication apparatus and systems used in low-voltage installations in the frequency range 1,6 MHz to 30 MHz -- Part 2-1: Residential, commercial and industrial environment - Immunity requirements This standard applies to electrical equipment using signals in the frequency range 1,6 MHz to 30 MHz to transmit information on low voltage electrical systems, either on the public supply system or within installations in consumers’ premises. It does not specify the signal modulation methods nor the coding methods nor functional features. Environmental requirements and tests are not included. The immunity requirements have been selected so as to ensure an adequate level of immunity for apparatus at residential, commercial and light industrial premises (Class 1 environment), and industrial premises supplied from a dedicated HV/MV or MV/LV transformers (Class 2 environment). The severity levels required by this standard may not cover extreme cases which may occur in any location but with a low probability of occurrence. In special cases situations will arise where the level of disturbances may exceed the levels specified in this standard (e.g. where a hand-held transmitter is used in proximity to an apparatus). In these instances special mitigation measures may be required.
SR EN ISO 22827-1:2006 | Acceptance tests for Nd:YAG laser beam welding machines - Machines with optical fibre delivery - Part 1: Laser assembly (ISO 22827-1:2005) ISO 22827-1:2005 specifies basic requirements and test methods for acceptance testing of high-power (average power more than 100 W), lamp-pumped or laser-diode-pumped Nd:YAG laser beam welding machines for seam welding with optical fibre delivery systems. ISO 22827-1:2005 applies to the beam generating system, the optical delivery system and the devices for shielding and assist gases.
SR EN ISO 22827-2:2006 | Acceptance tests for Nd:YAG laser beam welding machines - Machines with optical fibre delivery - Part 2: Moving mechanism (ISO 22827-2:2005) ISO 22827-2:2005 covers acceptance testing of equipment for 2D manipulation and also, to some extent, movements along the Z-axis. ISO 22827-2:2005 specifies two methods for the testing of the accuracy of the moving mechanism. The first method (type 1 test) provides a test method capable of classification of the moving mechanism rigorously according to the required accuracy. The second method (type 2 test) provides a simpler method for testing the moving mechanism by marking. The selection of the test method is optional. However, for large-size laser beam welding machines, such as a laser beam welding machine using 2D moving optics or an X-Y table, the type 2 test is applicable. ISO 22827-2:2005 is not applicable for welding cells with manual positioning of the welding head and/or the component, and for fixed-position welding without the moving mechanism.
SR EN 61754-22:2006 | Fibre optic connector interfaces -- Part 22: Type F-SMA connector family This part of EN 61754 defines the standard interface dimensions for the type F-SMA family of connectors.
SR EN 61280-2-10:2006 | Fibre optic communication subsystem test procedures -- Part 2-10: Digital systems - Time-resolved chirp and alpha-factor measurement of laser transmitters This part of EN 61280 sets forth standard procedures for measuring time-resolved chirp (TRC) on laser transmitters. The calculation of alpha-factor, a measure of transient chirp, is derived from the measured TRC data. Also covered is a means to verify the TRC set-ups and calculations (Annex A) and a review of laser modulation methods and the relationship of TRC to performance in a transmission system.
SR EN 14840:2006 | Joint fillers and sealants - Test methods for preformed joint seals This European Standard specifies the test methods for preformed joint seals made of vulcanised rubber for use in concrete pavements.
SR EN ISO 12567-2:2006 | Thermal performance of windows and doors - Determination of thermal transmittance by hot box method - Part 2: Roof windows and other projecting windows (ISO 12567-2:2005) ISO 12567-2:2005 specifies a method to measure the thermal transmittance of roof windows and projecting windows. It does not include: edge effects occurring outside the perimeter of the specimen, energy transfer due to solar radiation on the specimen and effects of air leakage through the specimen.
SR EN 14337:2006 | Heating Systems in buildings - Design and installation of direct electrical room heating systems 1. Scope This document specifies the design criteria for electrical heating systems in individual and collective residential buildings, the commercial and industrial building sector. This doucment covers fixed electrical heaters which emit heat directly into space by use of electricity only. The following systems are included: - electric instantaneous heating systems: - natural or fan convector heaters; - radiant panels; - radiators / resistance heaters; - ceiling heating; - infra-red and quartz linear heaters; - thin slab floor heating; - wall heating. - electric non-instantaneous heating systems: - full slab floor heating; - room storage heaters; - room storage fan heaters. This document does not cover radiant electric fires, movable heaters or electric heating systems that require a transfer medium outside of the appliance to deliver heat into the space. Examples of such systems include: - air conditioning or cooling systems; - unitary heat pumps; - window, through the wall and split system; - warm air distribution systems; - central storage serving hot w - electric non-ins
SR EN 14444:2006 | Structural adhesives - Qualitative assessment of durability of bonded assemblies - Wedge rupture test (ISO 10354:1992 modified) This document simulates in a qualitative manner mechanical forces and important environmental influences on an adhesive-bonded joint at a metal polymer interfaces it can also be used as a method of checking the surface preparation of substrates, with a limited detection level. The test is applicable at the present time to the bonding of aluminium and titanium alloys using thermosetting structural adhesives and primers. NOTE This method can also be used for assessing surface preparation of other metals. Considerable caution in the evaluation of comparative results should be exercised in the event that the materials (adhesive plus adherend) and the specimen geometry are varied. Like should be compared with like (only similar adherends bonded with similar adhesives can be compared between themselves).
SR EN 14879-1:2006 | Organic coating systems and linings for protection of industrial apparatus and plants against corrosion caused by aggressive media - Part 1: Terminology, design and preparation of substrate This European Standard describes the terminology, the design and the preparation of the substrate of industrial apparatus for the protection against corrosion caused by aggressive media. These industrial apparatus include, for example, reaction tanks, storage tanks, floors in industrial plants, in general for production and handling of chemicals. The protection is applicable to metallic and concrete structures. Beside the protection of the apparatus, the protection of the media itself against pollution is also considered in this series of European Standards EN 14879. A protection against corrosion caused by atmospheric exposure (as for example according to EN ISO 12944-4) is not included in the scope of this series of European Standards EN 14879. Corrosion protection systems according to this series of European Standards EN 14879 are: 1) Thick coatings normally of 1 mm or more thick. 2) Linings made of pre-fabricated sheets respectively plate materials. 3) Combined linings with tile and brick layers.
SR EN ISO 2114:2001/AC:2006 | Plastics (polyester resins) and paints and varnishes (binders) - Determination of partial acid value and total acid value (ISO 2114:2000) Această erată modifică menţiunea de înlocuire de pe pagina de titlu şi din preambulul standardului european EN ISO 2114:2000 cu "Înlocuieşte EN ISO 2114:1996, EN ISO 3682:1998" (în pagina de titlu) şi, respectiv, "Acest document înlocuieşte EN ISO 2114:1996 şi ENISO 3682:1998" (în preambul), în toate cele trei versiuni oficiale.
SR EN ISO 8987:2006 | Plastics - Phenolic resins - Determination of reactivity on a B-transformation test plate (ISO 8987:2005) ISO 8987:2005 specifies methods for the determination of the B-transformation time of phenolic resins at a specified temperature and under specified conditions on a heated test plate. Two methods are described, each with a different test plate: Method A -- plate with depressions in the form of segments of spheres; Method B -- flat plate without depressions.
SR 6009:2006 | Wooden furniture. Transparent and opaque finishing. General technical requirements for quality This standard specifies general technical quality requirements for transparent and opaque finishing of wooden furniture intended for the use indoors.
SR EN 203-2-9:2006 | Gas heated catering equipment - Part 2-9: Specific requirements - Solid tops, warming plates and griddles This European Standard specifies the requirements for the construction and operating characteristics relating to the safety and rational use of energy for solid tops, warming plates and griddles, the burners of which are enclosed and the flue gases of which are evacuated by a specific way. This European Standard only covers type testing.
SR EN 203-2-8:2006 | Gas heated catering equipment - Part 2-8: Specific requirements - Brat pans and paUlla cookers This European Standard specifies the requirements for the construction and operating characteristics relating to safety and rational use of energy of brat pans and paella cookers so called after "brat pan". It also states the test methods suitable to check those characteristics. This European Standard only cover type testing.
SR EN 203-2-6:2006 | Gas heated catering equipment - Part 2-6: Specific requirements - Hot water heaters for beverage This European Standard specifies the test methods and requirements for the construction and operating characteristics relating to the safety, rational use of energy and marking, of Commercial Gas Heated Water Boiling and Heating Appliances for Beverage Making. This European Standard only covers type testing.
SR EN 4459:2006 | Aerospace series - Studs, in titanium alloy TI-P64001, with serrated locking ring in corrosion resisting steel - Design standard This standard specifies the use and installation hole dimensions for EN standard, studs, in TI-P64001, with serrated locking ring in corrosion resisting steel, for aerospace applications and provisions for component salvage.
SR EN 4460:2006 | Aerospace series - Studs, in titanium alloy TI-P64001, with serrated locking ring in corrosion resisting steel - Installation and removal procedure This standard specifies the conditions of installation and removal of studs with serrated locking ring in corrosion resisting steel defined by EN 4421, for aerospace applications.
SR EN 2072:2006 | Aerospace series - Aluminium AL-P1050A - H14 - Sheet and strip - 0,4 mm <or= a <or= 6 mm This standard specifies the requirements relating to: Aluminium AL-P1050A H14 Sheet and strip 0,4 mm <or= a <or= 6 mm for aerospace applications.
SR EN 2087:2006 | Aerospace series - Aluminium alloy AL-P2014A - T6 or T62 - Clad sheet and strip - 0,4 mm <or= a <or= 6 mm This standard specifies the requirements relating to: Aluminium alloy AL-P2014A T6 or T62 Clad sheet and strip 0,4 mm <or= a <or= 6 mm for aerospace applications.
SR EN 2702:2006 | Aerospace series - Aluminium alloy AL-P6061 - T6 or T62 - Drawn or extruded bar and section - a or D <or= 200 mm This standard specifies the requirements relating to: Aluminium alloy AL-P6061- T6 or T62 Drawn or extruded bar and section a or D < or = 200 mm for aerospace application.
SR EN 2243-3:2006 | Aerospace series - Non-metallic materials - Structural adhesives - Test method - Part 3: Peeling test metal-honeycomb core This standard defines the general requirements for the determination of strength of structural adhesives by testing in peel metal to honeycomb core joints, at ambient or other temperatures.
SR EN 2243-2:2006 | Aerospace series - Non-metallic materials - Structural adhesives - Test method - Part 2: Peel metal-metal This standard defines the general requirements for the determination of strength of structural adhesives by testing in peel metal to metal joints, at ambient or other temperatures. This method is not suitable for adhesives having an average peeling strength of less than 30 N per 25 mm.
SR EN 2243-4:2006 | Aerospace series - Non-metallic materials - Structural adhesives - Test method - Part 4: Metal-honeycomb core flatwise tensile test This standard defines the general requirements for the determination of strength of structural adhesives by testing in tension metal to honeycomb core joints, at ambient or other temperatures. Two types of test pieces are defined: Type A: direct bonding of honeycomb to facing blocks; Type B: bonding of honeycomb between the two facing sheets, then bonding of the whole to the facing blocks.
SR EN 2243-5:2006 | Aerospace series - Non-metallic materials - Structural adhesives - Test method - Part 5: Ageing tests This standard defines the general requirements for the determination of resistance of structural adhesives and adhesive bonded joints against environmental influences.
SR EN 2243-6:2006 | Aerospace series - Non-metallic materials - Structural adhesives - Test method - Part 6: Determination of shear stress and shear strain This standard defines the general requirements for the determination of shear stress and shear strain behaviour of structural adhesives by testing in tension metal to metal lap joints, at ambient or other temperatures. This method can also be used to investigate the influence of environmental exposures on structural adhesives.
SR EN 2632:2006 | Aerospace series - Aluminium alloy AL-P7075 - T73511 - Extruded bar and section - a or D <or= 150 mm with peripheral coarse grain control This standard specifies the requirements relating to: Aluminium alloy AL-P7075- T73511 Extruded bar and section a or D <or= 150 mm with peripheral coarse grain control for aerospace application. This standard may also be used to supply material in the T73510 condition if specified by the purchaser on the order and the product is marked accordingly.
SR EN 2635:2006 | Aerospace series - Aluminium alloy AL-P2014A - T6511 - Extruded bar and section - a or D <or= 200 mm with peripheral coarse grain control This standard specifies the requirements relating to: Aluminium alloy AL-P2014A T6511 Extruded bar and section a or D < 200 mm with peripheral coarse grain control for aerospace application. This standard may also be used to supply material for use in the T6510 condition if specified by the purchaser on the order and the product is marked accordingly.
SR EN 3338:2006 | Aerospace series - Aluminium alloy AL-P7050 - T74511 - Extruded bar and section - a or D <or= 150 mm with peripheral coarse grain control This standard specifies the requirements relating to: Aluminium alloy AL-P7050- T74511 Extruded bar and section a or D < or =150 mm with peripheral coarse grain control for aerospace application. This standard may also be used to supply material in the T74510 condition if specified by the purchaser on the order and the product is marked accordingly.
SR EN 3342:2006 | Aerospace series - Aluminium alloy AL-P6061 - T4 or T42 - Drawn or extruded bar and section - a or D <or= 150 mm This standard specifies the requirements relating to: Aluminium alloy AL-P6061- T4 or T42 Drawn or extruded bar and section a or D < 150 mm for aerospace application. The order shall state whether the extruded or drawn condition is required.
SR EN 3344:2006 | Aerospace series - Aluminium alloy AL-P7050 - T76511 - Extruded bar and section - a or D <or= 150 mm with peripheral coarse grain control This standard specifies the requirements relating to: Aluminium alloy AL-P7050- T76511 Extruded bar and section a or D < 150 mm with peripheral coarse grain control for aerospace application. This standard may also be used to supply material in the T76510 condition if specified by the purchaser on the order and the product is marked accordingly.
SR EN 3347:2006 | Aerospace series - Aluminium alloy AL-P2024 - T8511 - Extruded bar and section - a or D <or= 150 mm with peripheral coarse grain control This standard specifies the requirements relating to: Aluminium alloy AL-P2024- T8511 Extruded bar and section a or D <or= 150 mm with peripheral coarse grain control for aerospace application. This standard may also be used to supply material for use in the T8510 condition if specified by the purchaser on the order and the product is marked accordingly.
SR EN 4615:2006 | Aerospace series - Magnesium alloy MG-C18002 - T4 - Sand casting This standard specifies the requirements relating to: Magnesium alloy MG-C18002 T4 Sand casting for aerospace applications.
SR EN 4616:2006 | Aerospace series - Magnesium alloy MG-C18002 - T4 - Chill casting This standard specifies the requirements relating to: Magnesium alloy MG-C18002 T4 Chill casting for aerospace applications.
SR EN 10294-1:2006 | Hollow bars for machining - Technical delivery conditions - Part 1: Non alloy and alloy steels This part of EN 10294 specifies the technical delivery conditions for seamless steel hollow bars intended for the manufacture of engineering components by machining. Machinability requirements are defined and a list of hollow bar size codes is given with the related dimensions achievable after machining when centring on the outside diameter. NOTE Dimensional requirements for other products, for example, applying when centring on the inside diameter may be agreed between purchaser and manufacturer at the time of enquiry and order (see Options 3 and 4).
SR EN 2002-001:2006 | Aerospace series - Metallic materials - Test methods - Part 1: Tensile testing at ambient temperature This standard specifies the requirements for the tensile testing of metallic materials at ambient temperature for aerospace applications. It shall be applied when referred to in the EN technical specification or material standard unless otherwise specified on the drawing, order or inspection schedule.
SR EN 2002-002:2006 | Aerospace series - Metallic materials - Test methods - Part 2: Tensile testing at elevated temperature This standard specifies the requirements for the tensile testing of metallic materials at elevated temperature for aerospace applications. It shall be applied when referred to in the EN technical specification or material standard unless otherwise specified on the drawing, order or inspection schedule.
SR EN 2243-1:2006 | Aerospace series - Non-metallic materials - Structural adhesives - Test method - Part 1: Single lap shear The objective of this standard is to establish the test methods for defining the strength of suitable structural adhesives in metal to metal single lap shear, at ambient and other temperatures.
SR EN 529:2006 | Respiratory protective devices - Recommendations for selection, use, care and maintenance - Guidance document This European Standard provides guidance on the best practice for establishing and implementing a suitable respiratory protective device programme. It is published to provide a Europe-wide baseline for the selection, use, care and maintenance of respiratory protective devices. It provides guidelines for preparing national guidance in this area. The guidance contained in this European Standard is not intended to be exhaustive, but highlights important aspects to which attention should be given. The recommendations in this European Standard will help to comply with national legislation on this subject where it exists, or with European legislation. Respiratory protective devices used exclusively in diving and at increased or reduced atmospheric pressures are not covered by this guidance.
SR EN 1146:2006 | Respiratory protective devices - Self-contained open-circuit compressed air breathing apparatus incorporating a hood for escape - Requirements, testing, marking This European Standard specifies minimum requirements for self-contained open-circuit compressed air breathing apparatus for escape only, incorporating a hood. Such equipment is intended for use in work situations where the risk on overpressurisation of the pressure vessels with their valves due to hot environmental conditions is low. Laboratory and practical performance tests are included for the assessment of compliance with the requirements. This European Standard does not apply to apparatus for work or to diving devices.
SR EN 1270:2006 | Playing field equipment - Basketball equipment - Functional and safety requirements, test methods This European Standard specifies functional requirements (see Clause 3) and safety requirements (see Clause 4) for basketball equipment. This European Standard is applicable to 8 types of basketball equipment within the classes A to E (see 3.1). This European Standard is not applicable to home basketball equipment, which is considered to be covered by EN 71 1, and to ball throwing equipment. NOTE The intended use of ball throwing equipment is for the purpose of practising attempts to propel the basketball into the basket.
SR EN 749:2005/AC:2006 | Playing field equipment - Handball goals - Functional and safety requirements, test methods
SR EN 750:2005/AC:2006 | Playing field equipment - Hockey goals - Functional and safety requirements, test methods
SR EN 14798:2006 | Glass packaging - Hand-held crown bottle openers - Dimensions This European Standard specifies requirements for crown bottle openers designed for 26 mm crown closures, to suit the glass bottle finishes specified in EN 14634 and EN 14635. It applies to hand-held openers of the aperture type.
SR EN 14822-3:2006 | Health informatics - General purpose information components - Part 3: Clinical This European Standard specifies the definition and structuring of information relating to entities that are commonly encountered in communications with and between clinical information computer systems. Within the scope of this European Standard is a description of components and their use. In particular, these components relate to the following sub-domains: - Analysable objects: including samples, body parts, x-rays and other study products, together with their collection and properties. - Clinical information: including observations, patient conditions, procedures, medication treatment, investigations, counselling plus how these items are organised within a record. - Medicinal products: including appliances, dosage regimes,etc. - Routing aspects of medication treatment or other procedures. Care Service information: including referrals for care services, care encounter information and scheduling.
SR EN 14822-2:2006 | Health informatics - General purpose information components - Part 2: Non-clinical This European Standard specifies the definition and structuring of information relating to entities that are commonly encountered in communications with and between clinical information computer systems. Within the scope of this European Standard is a description of components and their use. In particular, these components relate to the following sub-domains: - Subjects of care: including persons, animals and groups of animals. This sub-domain includes descriptions of the parameters for the identification of the subjects of care. - Subject of care related parties: including next of kin and other persons and organisations related to the subject of care (including other subjects of care). - Healthcare agents: including healthcare professionals, organisations and devices. - Devices: including descriptions of their settings and use within a particular use event. - Locations: of two types: - care locations, for example, ward and bed where patient receive inpatient care, a clinic where physiotherapy booked, a nursing home, the patient's home etc.; - geographic locations: which are
SR EN 14822-1:2006 | Health informatics - General purpose information components - Part 1: Overview This European Standard specifies General Purpose Information Components to be used in standards for information exchange and information models supporting various health specific business requirements. The components defined in this standard are the most commonly needed basic building blocks for such standardization but these components may require further specialisation and be complemented by other objects required for specific purposes not met by these generally useful components. Such standardization using these general purpose information components could be performed both on a European (CEN) level or be done nationally or for specific user communities regionally as well as internationally. This European Standard provides an informative overview of this series of standards and includes rules for using the components defined in the other parts and on conformance claims.
SR EN 13384-3:2006 | Chimneys - Thermal and fluid dynamic calculation methods - Part 3: Methods for the development of diagrams and tables for chimneys serving one heating appliance This European Standard gives guidance for the development of diagrams and tables which can be used to simplify the determination of the performance of chimneys serving one heating appliance in accordance with EN 13384-1. The diagrams and tables can be developed in order to assist in the design of a chimney configuration which is suitable for the desired application without undertaking the full calculation of EN 13384-1. This European Standard does not itself provide the diagrams and/or tables for use in the design of a chimney; it provides only the method to create these diagrams and tables.
SR EN 4165-014:2006 | Aerospace series - Connectors, electrical, rectangular, modular - Operating temperature 175 -C continuous - Part 014: Shielded accessory body, 2 and 4 modules for connectors, series 2 and series 3 - Product standard This standard defines the shielded accessory body, 2 and 4 modules for connectors, series 2 and series 3 used in the family of rectangular electrical connectors.
SR EN 3475-414:2006 | Aerospace series - Cables, electrical, aircraft use - Test methods - Part 414: Differential scanning calorimeter (DSC test) This standard specifies a method of measuring the level of sintering of a PTFE tape on a finished cable. It shall be used together with EN 3475-100 and ASTM-D-4591-01.
SR EN 3745-407:2006 | Aerospace series - Fibres and cables, optical, aircraft use - Test methods - Part 407: Flammability This standard specifies a method to determine the resistance of an optical cable to the flame of a Bunsen burner.
SR EN 3475-706:2006 | Aerospace series - Cables, electrical, aircraft use - Test methods - Part 706: Laser markability This standard specifies the test method to establish the ultra violet (UV) laser marking performance of aerospace wire and cable for use in conjunction with UV laser wire marking systems in accordance with TR 4543 "UV laser wire marking systems for aircraft wire and cable identification" and EN 3475 100 "Aerospace series - Cables, electrical, aircraft use - Test methods - Part 100: General".
SR EN 3745-503:2006 | Aerospace series - Fibres and cables, optical, aircraft use - Test methods - Part 503: Scrape abrasion This standard specifies a method for testing the resistance of an optical to scrape abrasion.
SR EN 2267-008:2006 | Aerospace series - Cables, electrical, for general purpose - Operating temperatures between - 55 -C and 260 -C - Part 008: DM family, single UV laser printable and multicore assembly - Product standard This standard specifies the characteristics of UV laser printable electrical lightweight cables DM family for use in the on-board electrical systems of aircraft at operating temperatures between - 55 °C and 260 °C. Nevertheless, if needed, - 65 °C is also acceptable as shown by cold test. It shall also be possible to mark these cables by qualified compatible marking. These markings shall satisfy the requirements of EN 3838.
SR EN 3545-003:2006 | Aerospace series - Connectors, electrical, rectangular, with sealed and non-sealed rear, plastic housing, locking device, operating temperatures - 55 -C to 175 -C - Part 003: Connectors with female contacts - Product standard This standard specifies connectors with female contacts in the family of rectangular electrical connectors with sealed and non-sealed rear, plastic housing, locking device, for operating temperatures from - 55 °C to 175 °C. These connectors may be used as receptacles (fixed housings) or plugs (free housings) in conjunction with the following coding and attachment system: - male coding and attachment system for mounting on a fixed housing; - female coding and attachment system for mounting on a free housing.
SR EN 3475-415:2006 | Aerospace series - Cables, electrical, aircraft use - Test methods - Part 415: Rapid change of temperature This product standard defines a test method to evaluate the performance of a coaxial cable after exposure to a rapid change of temperature. It shall be used together with EN 3475-100.
SR EN 2266-002:2006 | Aerospace series - Cables, electrical, for general purpose - Operating temperatures between - 55 -C and 200 -C - Part 002: General This standard specifies the list of product standards and common characteristics of electrical cables for use in the on-board electrical systems of aircraft at operating temperatures between - 55 °C and 200 °C (unless otherwise specified in product standards).
SR EN 3373-013:2006 | Aerospace series - Terminal lugs and in-line splices for crimping on electric conductors - Part 013: In-line splices, insulated and moisture resistant, for crimping on copper conductors, temperature up to 260 -C - Product standard This standard defines the characteristics of moisture resistant, insulated, nickel plated, in line splices for crimping on nickel plated copper conductors. They may be used at temperatures up to 260 °C maximum. This standard shall be used in conjunction with EN 3373 001.
SR EN 2266-005:2006 | Aerospace series - Cables, electrical, for general purpose - Operating temperatures between - 55 -C and 200 -C - Part 005: UV laser printable - Product standard This standard specifies the characteristics of UV laser printable electrical cables for use in the on-board electrical systems of aircraft at operating temperatures between - 55 °C and 200 °C. It shall also be possible to mark these cables by hot stamp printing or ink jet printing. These markings shall be in accordance with EN 3838.
SR EN 2591-515:2006 | Aerospace series - Elements of electrical and optical connection - Test methods - Part 515: Hydrolytic stability This standard specifies a test method for determination of the relative rate of absorption of water by plastic or composite material. It's derived from ASTM D 570 - 98 and it shall be used together with EN 2591-100.
SR EN 2591-220:2006 | Aerospace series - Elements of electrical and optical connection - Test methods - Part 220: Contact/conductor joint ageing by current and temperature cycling This standard specifies a method to demonstrate the long term electrical stability of the conductor to contact joint in the EN 3155 series of product standards. The thermal cycling test is carried out using a combination of conductor current and "ambient" heat to achieve the appropriate maximum rated operating temperature. It shall be used together with EN 2591-100.
SR EN 2714-012:2006 | Aerospace series - Cables, electrical, single and multicore for general purpose - Operating temperatures between - 55 -C and 260 -C - Part 012: DM family, screened (braided) and jacketed, UV laser printable - Product standard This standard specifies the characteristics of UV laser printable DM family, 5 to 7 multicore screened (braided) and jacketed electrical lightweight cables for use in the on-board electrical systems of aircraft, at operating temperatures between - 55 °C and 260 °C. Nevertheless, if needed, - 65 °C is also acceptable as shown by cold test. It shall also be possible to mark these cables by qualified compatible marking. These markings shall satisfy the requirements of EN 3838.
SR EN 2714-011:2006 | Aerospace series - Cables, electrical, single and multicore for general purpose - Operating temperatures between - 55 -C and 260 -C - Part 011: DM family, screened (spiral) and jacketed, UV laser printable - Product standard This standard specifies the characteristics of UV laser printable DM family, single and multicore screened (spiral) and jacketed electrical lightweight cables for use in the on-board electrical systems of aircraft, at operating temperatures between - 55 °C and 260 °C. Nevertheless, if needed, - 65°C is also acceptable as shown by cold test. It shall also be possible to mark these cables by qualified compatible marking. These markings shall satisfy the requirements of EN 3838.
SR EN 3373-012:2006 | Aerospace series - Terminal lugs and in-line splices for crimping on electric conductors - Part 012: In-line splices, insulated and sealed, for crimping on copper conductors, temperature up to 150 -C - Product standard This standard defines the characteristics of sealed, insulated, tin plated, in line splices for crimping on tin or silver plated copper conductors and nickel plated in-line splices for crimping on nickel plated copper conductors. They may be used at temperatures up to 150 °C maximum. This standard shall be used in conjunction with EN 3373 001.
SR EN 2267-007:2006 | Aerospace series - Cables, electrical, for general purpose - Operating temperatures between - 55 -C and 260 -C - Part 007: DMA family, single ink-jet printable and multicore assembly - Product standard This standard specifies the characteristics of ink jet printable electrical lightweight cables DMA family for use in the on-board electrical systems of aircraft at operating temperatures between - 55 °C and 260 °C. Nevertheless, if needed, - 65 °C is also acceptable as shown by cold test. It shall also be possible to mark these cables by qualified compatible marking. These markings shall satisfy the requirements of EN 3838.
SR EN 2714-007:2006 | Aerospace series - Cables, electrical, single and multicore for general purpose - Operating temperatures between - 55 -C and 260 -C - Part 007: Screened (spiral) and jacketed, UV laser printable - Product standard This standard specifies the characteristics of UV laser printable, single and multicore screened (spiral) and jacketed electrical cables for use in the on-board electrical systems of aircraft, at operating temperatures between - 55 °C and 260 °C. It shall also be possible to mark these cables by hot stamp printing or ink jet printing. These markings shall be in accordance with EN 3838.
SR EN 2591-609:2006 | Aerospace series - Elements of electrical and optical connection - Test methods - Part 609: Optical elements - Effectiveness of cable attachment - Cable cyclic flexing This standard specifies three methods of checking the effectiveness of cable attachment in the cyclic flexing mode for optical connection elements (including permanent connections) and fibre optic couplers. It shall be used together with EN 2591-100.
SR EN 2714-003:2006 | Aerospace series - Cables, electrical, single and multicore for general purpose - Operating temperatures between - 55 -C and 260 -C - Part 003: Screened (spiral) and jacketed, ink jet printable - Product standard This standard specifies the characteristics of ink jet printable, single and multicore screened (spiral) and jacketed electrical cables for use in the on-board electrical systems of aircraft, at operating temperatures between - 55 °C and 260 °C. It shall also be possible to mark these cables by hot stamp printing. These markings shall be in accordance with EN 3838.
SR EN 2591-212:2006 | Aerospace series - Elements of electrical and optical connection - Test methods - Part 212: Surface transfer impedance This Standard specifies methods for measuring the surface transfer impedance and shielding effectiveness up to 1 GHz of a connector, or a connector fitted with an accessory and terminated with a cable. The purpose of the test is to ensure that the complete assembly shall have a continuous 360° shielding capability throughout its length. This test is based on EN 60512-23-3.
SR EN 2266-007:2006 | Aerospace series - Cables, electrical, for general purpose - Operating temperatures between - 55 -C and 200 -C - Part 007: UV laser printable multicore jacketed cable - Product standard This standard specifies the characteristics of UV laser printable multicore jacketed electrical cables for use in the on-board electrical systems of aircraft at operating temperatures between - 55 °C and 200 °C. It shall also be possible to mark these cables by hot stamp printing or ink jet printing. These markings shall be in accordance with EN 3838.
SR EN 4165-017:2006 | Aerospace series - Connectors, electrical, rectangular, modular - Operating temperature 175 -C continuous - Part 017: Blank chimney for accessory (1 per module cavity) - Product standard This standard defines the blank chimney for accessories (1 per module cavity) used in the family of rectangular electrical connectors. The connector accessory body corresponding to those blank chimneys is defined in EN 4165-014.
SR EN 4165-016:2006 | Aerospace series - Connectors, electrical, rectangular, modular - Operating temperature 175 -C continuous - Part 016: Double oval chimney for accessory (1 per 2 modules) - Product standard This standard defines the double oval chimney for accessories (1 per 2 modules) used in the family of rectangular electrical connectors. The connector accessory body corresponding to those oval chimneys is defined in EN 4165-014.
SR EN 2267-003:2006 | Aerospace series - Cables, electrical, for general purpose - Operating temperatures between - 55 -C and 260 -C - Part 003: Ink jet printable - Product standard This standard specifies the characteristics of ink jet printable electrical cables for use in the on-board electrical systems of aircraft at operating temperatures between - 55 °C and 260 °C. It shall also be possible to mark these cables by hot stamp printing. These markings shall be in accordance with EN 3838.
SR EN 2591-423:2006 | Aerospace series - Elements of electrical and optical connection - Test methods - Part 423: Connector rear accessories thread strength This standard specifies a method to verify the ability of the accessory thread of the connector to withstand stresses. It shall be used together with EN 2591-100.
SR EN 4165-012:2006 | Aerospace series - Connectors, electrical, rectangular, modular - Operating temperature 175 -C continuous - Part 012: Flange mounting receptacle 2 and 4 modules, series 3 - Product standard This standard defines the flange mounting receptacle 2 and 4 modules, series 3 used in the family of rectangular electrical connectors. The plugs corresponding to those receptacles are defined in EN 4165-002. The protective covers corresponding to those receptacles are defined in EN 4165-018.
SR EN 3745-513:2006 | Aerospace series - Fibres and cables, optical, aircraft use - Test methods - Part 513: Crush resistance This standard specifies a method to determine the ability of an optical fibre cable to withstand crushing under specified environmental conditions.
SR EN 3745-703:2006 | Aerospace series - Fibres and cables, optical, aircraft use - Test methods - Part 703: Durability of manufacturer's marking This standard specifies a method for testing the permanence of the manufacturer's marking on finished cables.
SR EN 3475-306:2006 | Aerospace series - Cables, electrical, aircraft use - Test methods - Part 306: Continuity of conductors This standard defines a method to measure the continuity of the conductors of electrical cables for aircraft use. It shall be used together with EN 3475-100.
SR EN 3745-512:2006 | Aerospace series - Fibres and cables, optical, aircraft use - Test methods - Part 512: Flexure endurance This standard specifies a method for testing flexure endurance of the cable when it is subjected to alternating flexing.
SR EN 3745-401:2006 | Aerospace series - Fibres and cables, optical, aircraft use - Test methods - Part 401: Accelerated ageing This standard specifies a method to determine the effects of accelerated ageing on an optical fibre or cable.
SR EN 3545-004:2006 | Aerospace series - Connectors, electrical, rectangular, with sealed and non-sealed rear, plastic housing, locking device, operating temperatures - 55 -C to 175 -C - Part 004: Connectors with male contacts - Product standard This standard specifies connectors with male contacts in the family of rectangular electrical connectors with sealed and non-sealed rear, plastic shell, locking device, for operating temperatures from - 55 °C to 175 °C. These connectors may be used as receptacles (fixed housings) or plugs (free housings) in conjunction with the following coding and attachment system: - male coding and attachment system for mounting on a fixed housing; - female coding and attachment system for mounting on a free housing.
SR EN 2713-007:2006 | Aerospace series - Cables, electrical, single and multicore for general purpose - Operating temperatures between - 55 -C and 200 -C - Part 007: Screened (spiral) and jacketed, UV laser printable - Product standard This standard specifies the characteristics of UV laser printable, single and multicore screened (spiral) and jacketed electrical cables for use in the on-board electrical systems of aircraft, at operating temperatures between - 55 °C and 200 °C. It shall also be possible to mark these cables by hot stamp printing or ink jet printing. These markings shall be in accordance with EN 3838.
SR EN 3745-402:2006 | Aerospace series - Fibres and cables, optical, aircraft use - Test methods - Part 402: Temperature cycling This standard specifies a method for temperature cycling of an optical cable.
SR EN 3745-306:2006 | Aerospace series - Fibres and cables, optical, aircraft use - Test methods - Part 306: Variation of attenuation during temperature cycling This standard specifies a method for checking the variation of attenuation of an optical cable during temperature cycling.
SR EN 3475-408:2006 | Aerospace series - Cables, electrical, aircraft use - Test methods - Part 408: Fire resistance This standard specifies a method of testing the fire resistance of "fire-proof" electrical cables.
SR EN 2853:2006 | Aerospace series - Current ratings for electrical cables with conductor EN 2083 1.1 This standard specifies current rating data for cables produced with conductors as defined in EN 2083. 1.2 Electrical ratings for continuous and short term conditions are tabulated such that the requirements of EN 3197 are satisfied. 1.3 A procedure for establishing cable current ratings is given in Annex B of this specification. 1.4 The basis for determining current of cables has been to employ a 40 °C rise as the electrical contribution to operating temperature. Note is made in this standard that, in practice, the voltage drop requirements of EN 2282 will often dictate lower current densities. Additionally, reference to appropriate aerospace series standards for cable terminations and connectors will show constraints which may dictate cable size. 1.5 It is stressed that the current ratings given in this document relate solely to copper and copper alloy conductors as defined in EN 2083. The values are based upon historical evidence and are subject to the caveat given in 4.1. Accordingly the acceptance of data without verification in any particular case is a matter of disc
SR EN 3745-406:2006 | Aerospace series - Fibres and cables, optical, aircraft use - Test methods - Part 406: Cold bend test This standard specifies a method to determine the ability of an optical fibre cable to withstand bending at low temperature.
SR EN ISO 7998:2006 | Ophthalmic optics - Spectacle frames - Lists of equivalent terms and vocabulary (ISO 7998:2005) ISO 7998:2005 defines commonly used terms relating to frames for spectacles and eyeglasses and lists equivalent terms in English, French, Russian, German, Italian, Spanish, American English, Japanese (with phonetic transcription) and Chinese for parts of such frames.
SR EN 480-4:2006 | Admixtures for concrete, mortar and grout - Test methods - Part 4: Determination of bleeding of concrete This European Standard describes a method to determine the relative quantity of mixing water that will bleed from a sample of freshly mixed concrete. This method applies to concrete mixes with aggregates having a maximum size up to 50 mm.
SR EN 480-12:2006 | Admixtures for concrete, mortar and grout - Test methods - Part 12: Determination of the alkali content of admixtures This European Draft Standard specifies a method for the determination of the alkali (sodium and potassium) content of admixtures for concrete, mortar and grouts in accordance with the series EN 934.
SR EN 14647:2006 | Calcium aluminate cement - Composition, specifications and conformity criteria This European Standardt gives a general definition of calcium aluminate cement and its composition. It includes requirements for the mechanical, physical and chemical properties and also states the conformity criteria and the related rules. Calcium aluminate cement used as a constituent material of formulated mixes for specific applications (e.g. dry mixes) is outside the scope of this European Standard. NOTE Guidance for the correct use of calcium aluminate cement in concrete and mortars is given in Annex A.
SR EN 12504-3:2006 | Testing concrete in structures - Part 3: Determination of pull-out force This document specifies a method for the determination of the pull-out force of hardened concrete using a cast-in disc insert and rod, or a similar device installed afterwards by drilling into the hardened concrete. NOTE The test method is not intended as an alternative for the determination of the compressive strength of concrete, but with suitable correlations it can provide an estimate of in situ strength.
SR EN 450-2:2006 | Fly ash for concrete - Part 2: Conformity evaluation prEN 450-2 specifies the scheme for the evaluation of conformity of fly ash according to prEN 450-1, including certification of conformity by a certification body. The standard provides technical rules for the production control by the manufacturer, including autocontrol testing of samples, and for the tasks of the certification body. It also provides rules for actions to be followed in the event of non-conformity, the procedure for the certification of conformity and requirements for dispatching centres.
SR EN ISO 10426-5:2006 | Petroleum and natural gas industries - Cements and materials for well cementing - Part 5: Determination of shrinkage and expansion of well cement formulations at atmospheric pressure (ISO 10426-5:2004) ISO 10426-5:2004 provides the methods for the testing of well cement formulations to determine the dimension changes during the curing process (cement hydration) at atmospheric pressure only. This is a base document, because under real well cementing conditions shrinkage and expansion take place under pressure and different boundary conditions.
SR EN 62328-2:2006 | Multimedia home server systems - Interchangeable volume/file structure adaptation for broadcasting receivers -- Part 2: General recording structure Defines the volume and file structure required for interchanging multimedia data of a home server/broadcasting receiver, which consists of an AV stream with multiple associated objects.
SR EN 62328-1:2006 | Multimedia home server systems - Interchangeable volume/file structure adaptation for broadcasting receivers -- Part 1: General description and architecture Defines the volume and file structure required for interchanging multimedia data of a home server/broadcasting receiver, which consists of an AV stream with multiple associated objects.specifies references, definitions, abbreviations, notation and bibliography that apply to this and the other three parts. It also specifies requirements, design considerations and content architecture.
SR EN ISO 7730:2006 | Ergonomics of the thermal environment - Analytical determination and interpretation of thermal comfort using calculation of the PMV and PPD indices and local thermal comfort criteria (ISO 7730:2005) ISO 7730:2005 presents methods for predicting the general thermal sensation and degree of discomfort (thermal dissatisfaction) of people exposed to moderate thermal environments. It enables the analytical determination and interpretation of thermal comfort using calculation of PMV (predicted mean vote) and PPD (predicted percentage of dissatisfied) and local thermal comfort, giving the environmental conditions considered acceptable for general thermal comfort as well as those representing local discomfort.
SR EN 50123-7-2:2006 | Railway applications. Fixed installations. D.C. switchgear. Part 7-2: Measurement, control and protection devices for specific use in d.c. traction systems. Isolating current transducers and other current measuring devices This European Standard gives the requirements for isolating current transducers and other current measuring devices used in d.c. railway applications, fixed installations. This transducer is normally positioned between the sensor in the live switchboard conductor or rail and the secondary device, giving galvanic insulation between the input and the output.
SR EN 50123-7-1:2006 | Railway applications. Fixed installations. D.C. switchgear. Part 7-1: Measurement, control and protection devices. for specific use in d.c. traction systems. Application guide This European Standard provides assistance, guidance and requirements for the design of protection, control and measuring systems in d.c. installations intended to provide a power supply to traction systems. This application guide identifies the characteristics and parameters of equipment used in the measurement, control and protection of d.c. traction systems. Guidance is given concerning the appropriate application of electrical protection systems.
SR EN 14755:2006 | Extruded particleboards - Specifications This European Standard specifies the requirements for non load-bearing extruded particleboards for use in dry conditions. NOTE Dry conditions are defined in terms of service class 1 of EN 1995-1-1 which is characterized by a moisture content in the material corresponding to a temperature of 20°C and a relative humidity of the surrounding air only exceeding 65% for a few weeks per year. Boards of this type are only suitable in biological hazard class 1 of EN 335-3.
SR HD 604 S1:2001/A3:2006 | 0,6/1 kV and 1,9/3,3 kV power cables with special fire performance for use in power stations
SR HD 622 S1:2002/A2:2006 | Power cables having rated voltages from 3,6/6 (7,2) kV up to and including 20,8/36 (42) kV with special fire performance for use in power stations
SR HD 627 S1:2001/A2:2006 | Multicore and multipair cable for installation above and below ground
SR EN ISO 18757:2006 | Fine ceramics (advanced ceramics, advanced technical ceramics) - Determination of specific surface area of ceramic powders by gas adsorption using the BET method (ISO 18757:2003) ISO 18757:2003 provides guidelines for the determination of the total specific external and internal surface area of disperse or porous (pore diameter greater than 2 nm) fine ceramic materials by measuring the amount of physically adsorbed gas according to the method of Brunauer, Emmett and Teller (BET method). This International Standard only focuses on specific details relevant to fine ceramic materials. It should further be noted that the BET method cannot be applied to type I isotherms (microporous materials or chemisorption behaviour) or when the solid adsorbs the measuring gas.
SR EN 1990:2004/A1:2006 | Eurocode - Basis of structural design Addition of Normative Annex A.2 application for bridges and consequent changes to EN 1990.
SR EN 1991-1-4:2006 | Eurocode 1: Actions on structures - Part 1-4: General actions - Wind actions (1) EN 1991-1-4 gives guidance on the determination of natural wind actions for the structural design of building and civil engineering works for each of the loaded areas under consideration. This includes the whole structure or parts of the structure or elements attached to the structure, e. g. components, cladding units and their fixings, safety and noise barriers. (2) This Part is applicable to: - Buildings and civil engineering works with heights up to 200 m, see also (11). - Bridges having no span greater than 200 m, provided that they satisfy the criteria for dynamic response, see (12) and 8.2. (3) This part is intended to predict characteristic wind actions on land-based structures, their components and appendages. (4) Certain aspects necessary to determine wind actions on a structure are dependent on the location and on the availability and quality of meteorological data, the type of terrain, etc. These need to be provided in the National Annex and Annex A, through National choice by notes in the text as indicated. Default values and methods are given in the main text,
SR EN 1992-1-2:2006 | Eurocode 2: Design of concrete structures - Part 1-2: General rules - Structural fire design (1)P This Part 1-2 of EN 1992 deals with the design of concrete structures for the accidental situation of fire exposure and is intended to be used in conjunction with EN 1992-1-1 and EN 1991-1-2. This part 1-2 only identifies differences from, or supplements to, normal temperature design. (2)P This Part 1-2 of EN 1992 deals only with passive methods of fire protection. Active methods are not covered. (3)P This Part 1-2 of EN 1992 applies to concrete structures that are required to fulfil certain functions when exposed to fire, in terms of: - avoiding premature collapse of the structure (load bearing function) - limiting fire spread (flame, hot gases, excessive heat) beyond designated areas (separating function) (4)P This Part 1-2 of EN 1992 gives principles and application rules (see EN 1991-1-2) for designing structures for specified requirements in respect of the aforementioned functions and the levels of performance. (5)P This Part 1-2 of EN 1992 applies to structures, or parts of structures, that are within the scope of EN 1992-1-1 and are designed accordingly.
SR EN 1992-2:2006 | Eurocode 2 - Design of concrete structures - Concrete bridges - Design and detailing rules Complementary to Part 1. Varied general rules and additional detailed rules for the structural design of road, rail and footbridges using reinforced and/or prestressed concrete.
SR EN 1993-1-1:2006 | Eurocode 3: Design of steel structures - Part 1-1: General rules and rules for buildings Part 1-1 gives generic detailed strength rules which are applicable to steel structures in general. Their use and any limits of applicability are explained in the text where necessary. It does not cover resistance to fire; particular aspects of special types of buildings and civil engineering works (e.g. bridges, masts, silos, piling or off-shore structures).
SR EN 1993-1-2:2006 | Eurocode 3: Design of steel structures - Part 1-2: General rules - Structural fire design Supplementary to Part 1-1. Additional and varied rules to be used for the design of steel structures which are required to avoid premature structural collapse and to limit the spread of fire in the accidental situation of exposure to fire.
SR EN 1993-1-8:2006 | Eurocode 3: Design of steel structures - Part 1-8: Design of joints This prEN contains design methods for joints subject to predominantly static loading. NOTE: Part 1-8 of prEN 1993 is also applicable to dynamic loads, particularly wind action, if not otherwise mentioned. Fatigue design of joints, see Part 1-9 of prEN 1993. This prEN applies to steel grades S 235, S 275, S 355, S 420 and S 460.
SR EN 1993-1-9:2006 | Eurocode 3: Design of steel structures - Part 1-9: Fatigue This Part presents a general method for the fatigue assessment of structures and structural elements which are subjected to repeated fluctuations of stresses. The fatigue strengths specified in this Part 1-9 are applicable to structures with suitable corrosion protection and maintenance during the required life time, subjected only to mildly corrosive environments, such as normal atmospheric conditions (pit depth < or = 1 mm).
SR EN 1993-1-10:2006 | Eurocode 3: Design of steel structures - Part 1-10: Material toughness and through-thickness properties This prEN contains design rules for selecting and specifying steel materials that are resistant to failure by brittle fracture and lamellar tearing. Brittle fracture is characterized as failure of a structural element without significant plastic deformation. Lamellar tearing is characterized as failure of parent metal by delamination along planes of segregation in its microstructure as a result of excessive through-thickness strain.
SR EN 1994-2:2006 | Eurocode 4 - Design of composite steen and concrete structures - Part 2: General rules and rules for bridges (1) Part 2 of Eurocode 4 gives design rules for steel-concrete composite bridges or members of bridges, additional to the general rules in EN 1994-1-1. Cable stayed bridges are not fully covered by this part. (2) The following subjects are dealt with in Part 2: Section 1: General Section 2: Basis of design Section 3: Materials Section 4: Durability Section 5: Structural analysis Section 6: Ultimate limit states Section 7: Serviceability limit states Section 8: Decks with precast concrete slabs Section 9: Composite plates in bridges (3) Provisions for shear connectors are given only for welded headed studs. NOTE: Reference to guidance for other types as shear connectors may be given in the National Annex.
SR EN 1996-2:2006 | Eurocode 6 - Design of masonry structures - Part 2: Design considerations, selection of materials and execution of masonry (1)P The scope of Eurocode 6 for Masonry Structures as given in 1.1.1 of EN 1996-1-1 applies also to this Part 2. (2)P Part 2 of Eurocode 6 gives basic rules for the selection of materials and execution of masonry to enable it to comply with the design assumptions of the other parts of Eurocode 6. With the exception of the items given in 1.1(3)P, the scope of Part 2 deals with ordinary aspects of masonry design and execution including: the selection of masonry materials; factors affecting the performance and durability of masonry; resistance of buildings to moisture penetration; storage, preparation and use of materials on site; the execution of masonry; masonry protection during execution; NOTE 1. Where general guidance only is given, additional guidance based on local conditions and practice may be made available in non contradictory complementary documents which may be referred to in the National Annex. NOTE 2. The scope of Eurocode 6 excludes seismic, thermal and acoustic functional performance of masonry structures; (3)P Part 2 of Eurocode 6 does not cover the follo
SR EN 1996-3:2006 | Eurocode 6 - Design of masonry structures - Part 3: Simplified calculation methods for unreinforced masonry structures (1)P This Part 3 of Eurocode 6 provides simplified calculation methods to facilitate the design of the following unreinforced masonry walls, subject to certain conditions of application: walls subjected to vertical loading and wind loading; walls subjected to concentrated loads; shear walls; basement walls subjected to lateral earth pressure and vertical loads; walls subjected to lateral loads but not subjected to vertical loads. (2)P The rules given in Part 3 are consistent with those given in Part 1-1, but are more conservative in respect of the conditions and limitations of their use. (3) For those types of masonry structure or parts of structures not covered by (1), the design shall be based on Part 1-1. (4) This Part 3 applies only to those masonry structures, or parts thereof, that are described in Part 1-1 and Part 2. (5) The simplified calculation methods given in this Part 3 do not cover the design for accidental situations.
SR EN 1998-2:2006 | Eurocode 8 - Design of structures for earthquake resistance - Part 2: Bridges Complementary to EN 1992-2, EN 1993-2 and EN 1994-2. Design rules for earthquake resistant design of steel, concrete and composite bridges.
SR EN 61300-3-37:2006 | Fibre optic interconnecting devices and passive components. Basic test and measurement procedures. Part 3-37: Examinations and measurements - Endface angle of angle-polished optical fibres Describes methods to measure the endface angle of flat or convex angle-polished optical fibres. The primary attributes addressed include endface angle, key angle and radius of curvature.
SR EN 61754-23:2006 | Fibre optic connector interfaces -- Part 23: Type LX.5 connector family Defines the standard interface dimensions for the type LX.5 family of connectors.
SR ISO 6247+C1:2006 | Petroleum products. Determination of foaming characteristics of lubricating oils Acest standard specifică o metodă de determinare a caracteristicilor de spumare a uleiurilor lubrifiante, la temperaturi medii. Standardul se aplică uleiurilor care conţin sau nu aditivi pentru modificarea sau suprimarea tendinţei uleiurilor de a forma spume stabile. Raportările utilizate pentru a descrie tendinţa de formare a spumei şi/sau măsurarea stabilităţii acesteia sunt empirice.
SR EN 61169-29:2006 | Radio-frequency connectors -- Part 29: Sectional specification - Miniature radio frequency coaxial connectors model screw, snap-on, push-pull or quick-lock, slide-in (rack and panel applications) - Characteristic impedance 50 ohms (type 1,0/2,3) - 50 omhs and 75 ohms applications Is a sectional specification (SS) and provides information and rules for the preparation of detail specifications (DS) for RF coaxial connectors with screw, snap-on, push-pull or quick-lock, slide-in coupling (rack and panel applications) with a characteristic impedance of 50 Ω (type 1,0/2,3) for 50 Ω and 75 Ω applications
SR EN 50369:2006 | Liquid tight sheathing systems for cable management This European Standard specifies the requirements against ingress of water and tests for flexible non-flame propagating liquid tight sheathing systems for the protection and management of insulated conductors and/or cables in electrical installations or in communication systems up to 1 000 V a.c. and/or 1 500 V d.c. This standard applies to metallic, non-metallic and composite liquid tight sheathing systems including threaded fittings which terminate the system This European Standard does not apply to conduit systems for electrical installations which come within the scope of EN 50086 series as well as EN 61386 series. Liquid tight sheathing systems do not provide mechanical protection to insulated conductors and/or cables. They are not for use within the construction of buildings as a component of a fixed wiring system. NOTE Earthing conductors may or may not be insulated.
SR EN 60239:2006 | Graphite electrodes for electric arc furnaces - Dimensions and designation Specifies the dimensions of turned and threaded cylindrical graphite arc furnace electrodes and graphite electrode pins for use as full graphite electrode columns on arc furnaces. Is essential for the interchangeability of electrodes from different sources.
SR EN 60216-2:2006 | Electrical insulating materials - Thermal endurance properties -- Part 2: Determination of thermal endurance properties of electrical insulating materials - Choice of test criteria Gives guidance for the choice of test criteria for the determination of thermal endurance characteristics. It includes a list of existing published procedures which is however not exhaustive. The main changes from the previous edition are as follows: - editorial, - Table 1 has been actualized essentially by Part 3 sheets of SC 15C publications.
SR EN 50085-1:2006 | Cable trunking systems and cable ducting systems for electrical installations -- Part 1: General requirements This European Standard specifies requirements and tests for cable trunking systems (CTS) and cable ducting systems (CDS) intended for the accommodation, and where necessary for the electrically protective separation, of insulated conductors, cables and possibly other electrical equipment in electrical and/or communication systems installations. The maximum voltage of these installations is 1 000 V a.c. and 1 500 V d.c. This standard does not apply to conduit systems, cable tray systems, cable ladder systems, power track systems or equipment covered by other standards. This Part 1 shall be used in conjunction with the relevant Part 2 for particular requirements. NOTE This Part 1 is not intended to be used by itself.
SR EN 4057-303:2006 | Aerospace series - Cable ties for harnesses - Test methods - Part 303: Resistance to fluids This standard specifies the procedure to determine the resistance to fluids for cable ties for harnesses for aerospace applications. It shall be used together with EN 4057 100.
SR EN 4057-407:2006 | Aerospace series - Cable ties for harnesses - Test methods - Part 407: Verification of application tool settings This standard specifies the procedure for verifying tensile loads applied on cable ties by application tools. It shall be used together with EN 4057 100.
SR EN 2713-003:2006 | Aerospace series - Cables, electrical, single and multicore for general purpose - Operating temperatures between - 55 -C and 200 -C - Part 003: Screened (spiral) and jacketed, ink jet printable - Product standard This standard specifies the characteristics of ink jet printable single and multicore screened (spiral) and jacketed electrical cables for use in the on-board electrical systems of aircraft, at operating temperatures between - 55 °C and 200 °C. It shall also be possible to mark these cables by hot stamp printing. These markings shall be in accordance with EN 3838.
SR EN 3745-502:2006 | Aerospace series - Fibres and cables, optical, aircraft use - Test methods - Part 502: Tensile stength for short length of optical fibres This standard specifies a method of determining the tensile strength test for short length of optical fibre. It shall be used together with EN 2591-100.
SR EN 4057-202:2006 | Aerospace series - Cable ties for harnesses - Test methods - Part 202: Examination of mass and dimensions This standard specifies the procedure for the examination of the mass and dimensions of cable ties for har-nesses for aerospace applications. It shall be used together with EN 4057 100.
SR EN 3475-416:2006 | Aerospace series - Cables, electrical, aircraft use - Test methods - Part 416: Thermal stability This product standard defines a test method to evaluate the performance of a coaxial cable after thermal stability. It shall be used together with EN 3475-100.
SR EN 4434:2006 | Aerospace series - Copper or copper alloy lightweight conductors for electrical cables - Product standard (Normal and tight tolerances) This standard specifies the dimensions, linear resistance, mechanical characteristics, construction and mass of lightweight conductors, normal and tight tolerances, in copper or copper alloy for electrical cables for aerospace applications. It applies to stranded conductors, with a nominal cross-sectional area of 0,15 mm2 to 14 mm2 inclusive. The conductors for thermocouple extension and fire-resistant cables are not covered by this standard.
SR EN 4049-002:2006 | Aerospace series - Thermocouple extension cable - Operating temperatures between - 65 -C to 260 -C - Part 002: General This standard specifies the list of product standards and common characteristics of thermocouple cables used for the connection between the thermocouple and the equipment. Temperatures between - 65 °C and 260 °C (except otherwise specified in the product standard).
SR EN 3745-501:2006 | Aerospace series - Fibres and cables, optical, aircraft use - Test methods - Part 501: Optical fibre proof test This standard specifies a method of determining the optical fibre proof test. It shall be used together with EN 2591-100.
SR EN 4057-305:2006 | Aerospace series - Cable ties for harnesses - Test methods - Part 305: Colour fastness This standard specifies the procedure to determine the colour fastness of coloured cable ties for harnesses for aerospace applications. It shall be used together with EN 4057-100.
SR EN 4057-405:2006 | Aerospace series - Cable ties for harnesses - Test methods - Part 405: Compass safe distance This standard specifies the procedure to determine the compass safe distance of cable ties with metallic lock-ing devices. It shall be used together with EN 4057-100.
SR EN 4057-301:2006 | Aerospace series - Cable ties for harnesses - Test methods - Part 301: Salt mist test This standard specifies the procedure to determine the resistance to salt mist of cable ties with metallic locking devices. It shall be used together with EN 4057-100.
SR EN 4057-201:2006 | Aerospace series - Cable ties for harnesses - Test methods - Part 201: Visual examination This standard specifies the procedure for the visual examination of cable ties for harnesses for aerospace applications. It shall be used together with EN 4057 100.
SR EN 2266-003:2006 | Aerospace series - Cables, electrical, for general purpose - Operating temperatures between - 55 -C and 200 -C - Part 003: Ink jet printable - Product standard This standard specifies the characteristics of ink jet printable electrical cables for use in the on-board electrical systems of aircraft at operating temperatures between - 55 °C and 200 °C. It shall also be possible to mark these cables by hot stamp printing. These markings shall be in accordance with EN 3838.
SR EN ISO 17693:2006 | Footwear - Test methods for uppers - Resistance to damage on lasting (ISO 17693:2004) ISO 17693:2004 specifies a test method to determine the lastability of uppers or complete upper assemblies, irrespective of the material used, in order to assess suitability for end use.
SR EN ISO 17695:2006 | Footwear - Test methods for uppers - Deformability (ISO 17695:2004) ISO 17695:2004 specifies a test method for determining deformability of uppers or complete upper assemblies, irrespective of the material used, in order to assess suitability for end use.
SR EN 12512:2002/A1:2006 | Timber Structures - Test methods - Cyclic testing of joints made with mechanical fasteners Acest amendament modifică figura 4 de la articolul 3 al SR EN 12512:2002.
SR EN 13863-3:2006 | Concrete pavements - Part 3: Test methods for the determination of the thickness of a concrete pavement from cores This European Standard describes a method for determining the thickness of a concrete slab by measurements of one or more cores which have been drilled from the full depth of the slab..
SR EN 60603-2:2002/A1:2006 | Connectors for frequencies below 3 MHz for use with printed boards. Part 2: Detail specification for two-part connectors with assessed quality, for printed boards, for basic grid of 2,54 mm (0,1 in) with common mounting features
SR EN 772-20:2003/A1:2006 | Methods of test for masonry units - Part 20: Determination of flatness of faces of masonry units Acest amendament modifică titlu şi articolele: 1, 2, 4.1, 5, 6.1, 6.2, 7.
SR EN ISO 10081-1:2006 | Classification of dense shaped refractory products - Part 1: Alumina-silica (ISO 10081-1:2003) ISO 10081-1:2003 specifies the classification and designation of dense shaped refractory products of the alumina-silica series, with the following exceptions: products containing more than 5 % of any metallic oxide other than alumina, silica, iron oxide; and products containing more than 1 % carbon, carbides, nitrides, oxynitrides or any associated materials.
SR EN ISO 10081-2:2006 | Classification of dense shaped refractory products - Part 2: Basic products containing less than 7 % residual carbon (ISO 10081-2:2003) ISO 10081-2:2003 specifies the classification and designation of dense shaped basic refractory products with or without antioxidant additives. Products containing 7 % or more residual carbon after coking are excluded from this classification. The classification is applicable to dense shaped products with or without metal plates and reinforcement.
SR EN ISO 10081-3:2006 | Classification of dense shaped refractory products - Part 3: Basic products containing from 7% to 50% residual carbon (ISO 10081-3:2003) ISO 10081-3:2003 specifies the classification and designation of dense shaped basic refractory products containing 7 % or more but less than 50 % residual carbon after coking. It is applicable to products with or without antioxidant additives, with or without metal plates and reinforcement.
SR EN 772-9:2000/A1:2006 | Methods of test for masonry units - Part 9: Determination of volume and percentage of voids and net volume of calcium silicate masonry units by sand filling Acest amendament modifică titlul şi articolele: 1, 2, 7.1, 11.
SR EN 772-2:2000/A1:2006 | Methods of test for masonry units - Part 2: Determination of percentage area of voids in aggregate concrete masonry units (by paper indentation) Acest amendament modifică următoarele articole: titlul, domeniu de aplicare, referinţe normative, eşantionare, şi raport de încercare.
SR EN 1015-17:2001/A1:2006 | Methods of test for mortar for masonry - Part 17: Determination of water-soluble chloride content of fresh mortars This European Standard specifies a method for determining the water-soluble chloride content of fresh mortars.
SR EN 1015-19:2003/A1:2006 | Methods of test for mortar for masonry - Part 19: Determination of water vapour permeability of hardened rendering and plastering mortars This European Standard specifies a method for determining the steady state water vapour permeability of rendering and plastering mortars in accordance with prEN 998-1 at the upper and lower part of the hygroscopic range. The test method is applicable to mortars from which disc shaped specimens of uniform thickness between 10 mm and 30 mm can be made.
SR EN 14731:2006 | Execution of special geotechnical works - Ground treatment by deep vibration his European Standard is applicable to the planning, execution, testing and monitoring of ground treatment by deep vibration achieved by depth vibrators and compaction probes. The following types of treatment are covered by this European Standard: deep vibratory compaction to densify the existing ground; vibrated stone columns to form a stiffened composite ground structure by the insertion of granular material which itself shall be densified. Generally, stone columns have a diameter greater than 0,6 m and lower than 1,2 m. The following treatment methods are covered by this European Standard: methods in which depth vibrators, containing oscillating weights which cause horizontal vibrations, are inserted into the ground; methods in which compaction probes are inserted into the ground using a vibrator which remains at the ground surface and which in most cases oscillates in a vertical mode. Treatment methods are outlined in Annexes A and B. The following treatment methods, among others, are not included in this European Standard: methods in which sand or stone columns are i
SR EN 12507:2006 | Transportation services - Guidance notes on the application of EN ISO 9001:2000 to the road transportation, storage, distribution and railway goods industries This European Standard provides guidelines for the application of EN ISO 9001, Quality management system, to the provision of freight transportation services by road and rail, including storage and distribution activities.
SR EN 50329:2006 | Railway applications. Fixed installations. Traction transformers This European Standard covers specific characteristics of traction transformers as defined in 1.3.1, used in traction substation or along the track for the supply of power to a.c. and d.c. traction systems or to provide power to auxiliary services. Traction transformers are either - single-phase traction transformers, - single-, three- or poly-phase rectifier-transformers or converter/inverter-transformers for d.c. or a.c. contact line, - single phase auto-transformers for traction power supply, - single- or three-phase auxiliary transformers at traction supply voltage. Transformers feeding a.c. contact lines are covered by EN 60076. Dry-type transformers are covered by HD 464. These standards are valid with the additional requirements given in this document. For transformers feeding contact lines through static converters EN 61378-1 may assist, but modified or additional requirements are given in this document. NOTE Transformers mounted on-board traction vehicles are covered by EN 60310 and are excluded from the scope of this document. Electromagnetic compatibility is ruled
SR EN 12274-8:2006 | Slurry surfacing - Test methods - Part 8: Visual assessment of defects This European Standard specifies qualitative and quantitative test methods of the visual assessment of defects of slurry surfacing. This European Standard is applicable to all slurry surfacing (roads, airfields and other areas). The visual assessment reports for both methods have identical records and thus both may be used to check the specification for visual assessment of defects EN 12273-1. Defects emanating from the substrate (existing road) should not be taken into consideration. NOTE 1 The qualitative and quantitative tests may be used separately or sequentially. This may relate to different types of site (for example lightly trafficked roads may not be required to be quantitatively assessed). NOTE 2 The test may be used to evaluate the durability of slurry surfacing.
SR EN ISO 15927-5:2006 | Hygrothermal performance of buildings - Calculation and presentation of climatic data - Part 5: Data for design heat load for space heating (ISO 15927-5:2004) ISO 15927-5:2004 specifies the definition, method of calculation and method of presentation of the climatic data to be used in determining the design heat load for space heating in buildings. These include the winter external design air temperatures and the relevant wind speed and direction, where appropriate. Heat loss through the ground, which also contributes to the heat load for buildings, depends on longer-term temperature changes; methods for calculating ground heat loss are given in ISO 13370.
Smoke and heat control systems - Part 10: Power supplies This European Standard specifies requirements and gives test methods for primary and secondary electrical and pneumatic power supply equipment, designed for use in smoke and heat control systems in buildings. It also provides for the evaluation of conformity of such equipment to the requirements of this European Standard. NOTE A summary of functions is given in Annex A.
SR EN 62298-1:2006 | Teleweb application -- Part 1: General description gives a general overview of the TeleWeb application that allows Web-style text and graphics to be broadcast to, and displayed by, suitable decoders
SR EN 480-5:2006 | Admixtures for concrete, mortar and grout - Test methods - Part 5: Determination of capillary absorption This European Standard describes a test method for the determination of the effect of admixtures on the capillary absorption of mortar.
SR EN 480-11:2006 | Admixtures for concrete, mortar and grout - Test methods - Part 11: Determination of air void characteristics in hardened concrete This European Standard describes a test method for determination of the air- void structure in a hardened concrete sample which contains entrained air. The air-void structure is described by means of the following parameters, which are defined in clause 3. i) Total air content, ii) Specific surface of air void system, iii) Spacing factor, iv) Air-void size distribution, v) Micro air content.
SR EN 539-1:2006 | Clay roofing tiles for discontinuous laying - Determination of physical characteristics - Part 1: Impermeability test This European Standard describes two test methods for testing the impermeability to water of clay roof tiles and fittings which can be considered as equivalent. NOTE The methods are not applicable to all fittings, because of their different shapes.
SR EN 50065-4-2:2003/A2:2006 | Signalling on low-voltage electrical installations in the frequency range 3 kHz to 148,5 kHz and 1,6 MHz to 30 MHz -- Part 4-2: Low voltage decoupling filters - Safety requirements Amendamentul se foloseste impreuna cu SR EN 50065-4-2:2003.
SR EN 62298-2:2006 | Teleweb application -- Part 2: Delivery methods specifies the transmission layer of TeleWeb for VBI and DVB broadcasts
SR EN 62298-3:2006 | Teleweb application -- Part 3: Superteletext profile specifies the TeleWeb Superteletext profile that allows Web-style text and graphics to be displayed on suitable decoders. A TeleWeb service comprises multimedia data files whose format and attributes are defined by this specification. This specification focuses on the presentation layer especially the implementation of TeleWeb HTML. It further defines graphical requirements like colours and fonts and the used content formats
SR EN 61788-9:2006 | Superconductivity -- Part 9: Measurements for bulk high temperature superconductors - Trapped flux density of large grain oxide superconductors Specifies a test method for the determination of the trapped field (trapped flux density) of bulk high temperature superconductors. This International Standard is applicable to large grain bulk oxide superconductors that have well defined shapes such as round discs, rectangular, and hexagonal pellets. The trapped flux density can be assessed at temperatures from 4,2 K to 90 K. For the purpose of standardization, the trapped flux density will be reported for liquid nitrogen temperature.
SR EN 1515-3:2006 | Flanges and their joints - Bolting - Part 3: Classification of bolt materials for steel flanges, class designated This European Standard covers the classification of bolt materials used in combination with steel flanges ac-cording to EN 1759-1 (Class designated). Bolt materials are listed in EN 1515-1; flange material groups are listed in EN 1759-1.
SR EN ISO 11073-30200:2006 | Health informatics - Point-of-care medical device communication - Part 30200: Transport profile - Cable connected (ISO/IEEE 11073-30200:2004) ISO/IEEE 11073-30200:2004 describes an IrDA-based, cable-connected local area network (LAN) for the interconnection of computers and medical devices and is suitable for new device designs, but is particularly targeted to modifications of legacy devices. The term legacy devices refers to equipment that is already in use in clinical facilities; in active production at the facilities of medical device manufacturers; beyond the initial stages of engineering development.
SR EN ISO 11073-30300:2006 | Health informatics - Point-of-care medical device communication - Part 30300: Transport profile - Infrared wireless (ISO/IEEE 11073-30300:2004) ISO/IEEE 11073-30300:2004 defines an IrDA-based transport profile for medical device communication that uses short-range infrared, as a companion standard to ISO/IEEE 11073-30200, which specifies a cable-connected physical layer. ISO/IEEE 11073-30300:2004 also supports use cases consistent with industry practice for handheld personal digital assistants (PDAs) and network APs that support IrDA-infrared communication.
SR EN ISO 11073-20101:2006 | Health informatics - Point-of-care medical device communication - Part 20101: Application profiles - Base standard (ISO/IEEE 11073-20101:2004) ISO/IEEE 11073-20101:2004 provides the upper layer [i.e., the International Organization for Standardization's (ISO's) open systems interconnection (OSI) application, presentation layer, and session layer] services and protocols for information exchange under the ISO/IEEE 11073 standards for medical device communications (MDC). ISO/IEEE 11073-20101:2004 is the base standard of the ISO/IEEE 11073-20000 medical device application profiles (MDAP), as harmonized through the Committee for European Normalization (CEN) and ISO.
SR EN 13286-48:2006 | Unbound and hydraulically bound mixtures - Part 48: Test method for the determination of degree of pulverisation This European Standard specifies a test method for the determination of the degree of pulverization of cohesive material after mixing with lime and/or hydraulic binder.
SR EN 1266:2003/A1:2006 | Independent gas-fired convection heaters incorporating a fan to assist transportation of combustion air and/or flue gases To include: Updated references; technical changes resulting from the study of Formal Vote comments.
SR EN 12101-1:2006 | Smoke and heat control systems - Part 1: Specification for smoke barriers This part of EN 12101 specifies the product performance requirements, classifications and test methods for smoke barriers, which comprise the barrier itself, with or without associated activation and drive devices, designed for use in smoke and heat control systems. It covers only barriers installed in buildings, i.e. it does not cover barriers made of part of the building's structure. This standard provides the test methods for, and evaluation of conformity of, the smoke barrier systems.
SR EN 60068-2-47:2006 | Environmental testing -- Part 2-47: Tests - Mounting of specimens for vibration, impact and similar dynamic tests Provides methods for mounting products, whether packaged or unpackaged, as well as mounting requirements for equipment and other articles, for the series of dynamic tests in EN 60068-2, that is impact (Test E), vibration (Test F) and acceleration, steady-state (Test G). When they are fastened to the test apparatus and subjected to these tests, whether packaged or unpackaged, they are referred to as specimens. The major technical changes with regard to the second edition are related to specific guidance on the testing of packaged products.
SR EN 61019-2:2006 | Surface acoustic wave (SAW) resonators -- Part 2: Guide to the use Gives practical guidance to the use of surface acoustic wave (SAW) resonators which are used in telecommunications, radio equipments and consumer products. Is to be used in conjunction with EN 61019-1. The features of SAW resonators are small size, light weight, adjustment-free and high stability. operating frequencies extend to the VHF and UHF ranges.
SR EN 60384-8-1:2006 | Fixed capacitors for use in electronic equipment -- Part 8-1: Blank detail specification: Fixed capacitors of ceramic dielectric, Class 1 - Assessment level EZ is a supplementary document to the sectional specification and contains requirements for style and layout and minimum content of detail specifications. Detail specifications not complying with these requirements may not be considered as being in accordance with IEC specifications nor shall they be so described.
SR EN 60384-9-1:2006 | Fixed capacitors for use in electronic equipment -- Part 9-1: Blank detail specification: Fixed capacitors of ceramic dielectric, Class 2 - Assessment level EZ is a supplementary document to the sectional specification and contains requirements for style and layout and minimum content of detail specifications. Detail specifications not complying with these requirements may not be considered as being in accordance with IEC specifications nor shall they be so described.
SR EN 14268:2006 | Irrigation techniques - Meters for irrigation water This European Standard applies to meters fitted to irrigation machines and networks. These meters are used to meter the actual volume of irrigation water flowing through a fully charged, closed pipe, in order to manage consumption, and to invoice the volume of water distributed. Irrigation water is likely to contain mineral and organic particles.
SR EN 14744:2006 | Inland navigation vessels and sea-going vessels - Navigation light This European Standard applies to navigation lights on inland navigation and sea-going vessels.
SR EN ISO 14678:2006 | Adhesives - Determination of resistance to flow (sagging) (ISO 14678:2005) ISO 14678:2005 describes seven methods for the assessment of the flow characteristics of adhesives after application at room temperature and during cure, by the measurement of sagging. These methods may be used both for specifying an adhesive and for quality control purposes.
SR EN ISO 9311-1:2006 | Adhesives for thermoplastic piping systems - Part 1: Determination of film properties (ISO 9311-1:2005) ISO 9311-1:2005 specifies three test procedures suitable for the determination of the spreadability and film properties of solvent-containing adhesives for thermoplastic piping systems. These methods do not produce directly comparable results. One method is applicable to non-thixotropic adhesives and the other two methods are applicable to thixotropic adhesives.
SR EN 14579:2006 | Natural stone test methods - Determination of sound speed propagation This document specifies a method for the determination of the velocity of propagation of pulses of ultrasonic longitudinal waves in natural stone, both in laboratory and in situ.
SR EN 14617-9:2006 | Agglomerated stone - Test methods - Part 9: Determination of impact resistance This document specifies a method for determining the impact resistance of agglomerated flat stone products.
SR EN 14581:2006 | Natural stone test methods - Determination of linear thermal expansion coefficient This document specifies two methods to determine the linear thermal expansion coefficient of natural stone, respectively based on mechanical length-change measurements (Method A) or on the use of bonded electric strain gauges (Method B).
SR EN 14617-11:2006 | Agglomerated stone - Test methods - Part 11: Determination of linear thermal expansion coefficient The present document specifies a test method to determine the linear thermal expansion coefficient of agglomerated stones used for internal/external flooring or walling in building.
SR EN 14617-16:2006 | Agglomerated stone - Test methods - Part 16: Determination of dimensions, geometric characteristics and surface quality of modular tiles This document specifies methods for determining the dimensional characteristics (length, width, thickness, straightness of sides, rectangularity, surface flatness) and the surface quality of agglomerated stones modular tiles.
SR EN 14719:2006 | Pulp, paper and board - Determination of the Diisopropylnaphthalene (DIPN) content by solvent extraction This European Standard describes a method for the determination of the content of diisopropylnaphthalene (DIPN) in paper, board and pulp by solvent extraction. The content of diisopropylnaphthalene (DIPN) is expressed as mg of total diisopropylnaphthalene DIPN isomers per kilogram of paper, board or pulp. This test method is appropriate for the quantitative determination of the content of diisopropylnaphthalene (DIPN) with a limit of determination of about 0,6 mg/kg.
SR EN 12497:2006 | Paper and board - Paper and board intended to come into contact with foodstuffs - Determination of mercury in an aqueous extract This European Standard is one in a series of Standards for the determination of heavy metals in an aqueous extract of paper and paperboard intended for contact with food. This European Standard specifies the test method for the determination of mercury in an aqueous extract. It is applicable to paper and board with extractable mercury content exceeding 0,06 mg per kg. NOTE 1 The above limit of determination is 5 times below than the actual limit existing today or proposed in Europe. NOTE 2 Mercury content levels below 0,06 mg per kg can be measured by this European Standard if very sensitive equipment is available and if all other laboratory conditions fulfil the requirements for trace element analysis.
SR EN 14902:2006 | Ambient air quality - Standard method for the measurement of Pb, Cd, As and Ni in the PM10 fraction of suspended particulate matter This European Standard specifies a method for the determination of particulate lead (Pb), cadmium (Cd), arsenic (As) and nickel (Ni) in ambient air that can be used in the framework of the European Council Directive on Ambient Air Quality Assessment and Management [1] and the 1st [2] and 4th [3] Daughter Directives. Performance requirements with which the method has to comply are specified in this European Standard. The performance characteristics of the method were determined in comparative field validation tests carried out at four European locations (see [4]). This European Standard specifies a method for sampling of Pb, Cd, As and Ni as part of the PM10 aerosol, microwave digestion of the samples and analysis by graphite furnace atomic absorption spectrometry or by inductively coupled plasma (quadrupole) mass spectrometry. This European Standard is applicable for the measurement of Pb, Cd, As and Ni as part of the PM10 aerosol fraction in the concentration ranges listed in Table 1. Table 1 - Working ranges of the method in ng/m3 From To Pb 1 4 000 Cd 0,1 50 As 0,5 350 Ni
SR EN ISO 17353:2006 | Water quality - Determination of selected organotin compounds - Gas chromatographic method (ISO 17353:2004) ISO 17353:2004 specifies a method for the identification and quantification of monobutyltin, dibutyltin, tributyltin, tetrabutyltin, monooctyltin, dioctyltin, triphenyltin, tricyclohexyltin compounds and/or cations in drinking water, surface water and wastewater containing not more than 2 g/l of suspended material. The working range is 10 ng/l to 1 000 ng/l. The respective anions are not determined. This method can also be applicable to other compounds such as monomethyltin, dimethyltin, monophenyltin and diphenyltin compounds and/or cations. ISO 17353:2004 is also applicable to marine water.
SR EN ISO 18856:2006 | Water quality - Determination of selected phthalates using gas chromatography/mass spectrometry (ISO 18856:2004) ISO 18856:2004 specifies a method for the determination of phthalates in water after solid phase extraction and gas chromatography/mass spectrometry. This method is applicable to the determination of phthalates in ground water, surface water, wastewater and drinking water in mass concentrations ranging from above 0,02 microgram per litre up to 0,150 microgram per litre, depending on the individual substance and the value of the blank. The applicability of this method to other phthalates not specified is not excluded, but it is necessary to determine its applicability in each case.
SR EN 50107-2:2006 | Signs and luminous-discharge-tube installations operating from a no-load rated output voltage exceeding 1 kV but not exceeding 10 kV -- Part 2: Requirements for earth-leakage and open-circuit protective devices This European Standard specifies requirements for earth-leakage and open-circuit protective devices designed to protect circuits for neon tubes operating from transformers conforming to EN 61050 at voltages exceeding 1 000 V but not exceeding 10 000 V. NOTE 1 Requirements for the installation of earth-leakage and open-circuit protective devices are given in EN 50107-1. NOTE 2 Requirements for earth-leakage and open-circuit protective devices used with inverters and converters are specified in EN 61347-2-10.
SR EN 61543:2001/A12:2006 | Residual current-operated protective devices (RCDs) for household and similar use - Electromagnetic compatibility Amendamentul modifică şi completează tabelul 5 de la paragraful 5.3.
SR EN 62019:2002/A11:2006 | Electrical accessories - Circuit-breakers and similar equipment for household use - Auxiliary contact units
SR EN 60998-2-4:2006 | Connecting devices for low voltage circuits for household and similar purposes -- Part 2-4: Particular requirements for twist-on connecting devices This International Standard applies to twist-on connecting devices for connecting two or more unprepared rigid and/or flexible copper conductors having a cross-sectional area of 0,5 mm2 up to and including 16 mm2 and complying with EN 60228, the total cross-sectional area of the connected conductors not exceeding 35 mm2. It covers low voltage circuits up to 1 000 V a.c. and 1 500 V d.c. where electrical energy is utilized for household and similar purposes. It has the status of a group safety publication in accordance with IEC Guide 104.
SR EN 62237:2006 | Live working - Insulating hoses with fittings for use with hydraulic tools and equipment Is applicable to mobile insulating hoses with fittings used with hydraulic tools and equipment for live working at nominal voltages exceeding 1 kV r.m.s. at power frequency. Insulating hoses with fittings are used to provide a connection between the hydraulic tool and the pump which are at different potentials. They are not considered as a fixed component of a live working device (e.g. aerial device). They can be connected and disconnected under negligible pressure. They can be directly handled by the user.
SR EN 60034-9:2006 | Rotating electrical machines -- Part 9: Noise limits Specifies test methods for the determination of sound power level of rotating electrical machines. Provides maximum A-weighted sound power levels for factory acceptance testing of rotating electrical machines. To be used in conjunction with EN 60034-1, EN 60034-5 and EN 60034-6.
SR EN 60068-2-10:2006 | Environmental testing -- Part 2-10: Tests - Test J and guidance: Mould growth Provides a test method for determining the extent to which electrotechnical products support mould growth and how any mould growth may affect the performance and other relevant properties of the product. Since mould growth conditions include high relative humidity, the test is applicable to electrotechnical products intended for transportation, storage and use under humid conditions over a period of some days at least. The main changes with respect to the previous edition are listed below: - Two test fungi replaced by two others - Concentration of the spores defined for each test fungus - Spores suspension in mineral salt solution additionally introduced - Pre-conditioning of the specimens by damp heat storage prescribed - Supersonic aerosolization of the spores suspension as the preferred inoculation method introduced - Duration of incubation reduced from 84 days to 56 days - Extent of mould growth grade 2 split into grade 2a and grade 2b - Detailed information on methods of inoculation given in Annex B - Annex E: flow-chart deleted
SR EN 60068-2-80:2006 | Environmental testing -- Part 2-80: Tests - Test Fi: Vibration - Mixed mode Intended for general application for testing specimens when simulation is required of vibration excitation of a complex and mixed nature. The purpose of the test is to demonstrate the adequacy of the specimen to resist the specified mixed mode excitation without unacceptable degradation of its functional and/or structural performance. It is particularly useful for tailoring mixed mode environments where measured data are available for the real life environment. The test also helps reveal the accumulated effects of stress induced by random vibration, mixed with sine and/or random, and the resulting mechanical weakness and degradation in specified performances, and to use this information, in conjunction with the relevant specification, to assess the acceptability of specimens. In some cases, this standard may also be used to demonstrate the mechanical robustness of specimens. This standard is applicable to specimens which may be subjected to vibration of a random and/or a combination of random and deterministic nature resulting from transportation or real life environments, for
SR EN 1994-1-2:2006 | Eurocode 4 - Design of composite steel and concrete structures - Part 1-2: General rules - Structural fire design Supplementary to Part 1-1. Additional and varied rules to be used for the design of composite structures which are required to avoid premature structural collapse and to limit the spread of fire in the accidental situation of exposure to fire.
SR EN 13084-4:2006 | Free-standing chimneys - Part 4: Brick liners - Design and execution This European Standard specifies special requirements and performance criteria for the design and construction of lining systems made of brickwork for free-standing industrial chimneys. Current European practice favours sectional liners and the statements of the standard are mainly devoted to such solutions but are also largely applicable to base supported independent and stayed liners. The differences in the design and construction of the two last types are covered by Annex A. This European Standard identifies requirements to ensure mechanical resistance and stability of liners in accordance with the general requirements given in EN 13084-1. Lining systems comprise some or all of the following: chimney liner including duct entry; insulation; liner support; space between liner and concrete windshield. Gas flow calculations to determine liner sizes are covered by EN 13084-1.
SR EN 14321-2:2006 | Glass in building - Thermally toughened alkaline earth silicate safety glass - Part 2: Evaluation of conformity/Product standard This European Standard covers the evaluation of conformity and the factory production control of flat thermally toughened alkaline earth silicate safety glass for use in buildings. NOTE 1 This also includes requirements subject to regulation. NOTE 2 For glass products with electrical wiring or connections for e.g. alarm or heating purposes, this European Standard covers only wiring subject for electrical potential difference to earth less than 50 V a.c. or less than 75 V d.c.
SR EN 61034-2:2006 | Measurement of smoke density of cables burning under defined conditions -- Part 2: Test procedure and requirements Provides details of the test procedure to be employed for the measurement of the density of smoke emitted from cables burning under defined conditions. It describes the means of preparing and assembling cables for test, the method of burning the cables, and gives recommended requirements for evaluating test results. The principal changes with respect to the previous edition are as follows: a) inclusion of cables down to 1 mm diameter; b) inclusion of non-circular cables; c) addition of guidance on testing cables above 80 mm diameter; d) delineation of elements of the test report; e) addition of guidance on the calculation for other parameters for fire safety engineering purposes; f) removal of minor differences with equivalent CENELEC work to allow parallel voting with that body. Has the status of a group safety publication in accordance with IEC Guide 104.
SR EN 61034-1:2006 | Measurement of smoke density of cables burning under defined conditions -- Part 1: Test apparatus Provides details of the test apparatus to be used for measuring smoke emission when electric or optical fibre cables are burnt under defined conditions, for example, a few cables burnt horizontally. The light transmittance (lt) under flaming combustion and smouldering conditions can be used as a means of comparing different cables or complying with specific requirements. NOTE: For the purposes of this standard, the term electric cable covers all insulated metallic conductor cables used for the conveyance of energy or signals. The principal changes with respect to the previous edition are as follows: a) closer definition of the draught screen and the chamber orifices; b) closer definition of the support for the cable(s) under test; c) removal of minor differences with equivalent CENELEC work to allow parallel voting with that body. Has the status of a group safety publication in accordance with IEC Guide 104.
SR EN 50327:2004/A1:2006 | Railway applications - Fixed installations - Harmonization of the rated values for converter groups and tests on converter groups Acest amendament modifica standardul SR EN 50327 prin adaugarea de simboluri noi si înlocuirea textului anexei A cu un text nou.
SR EN 50288-7:2006 | Multi-element metallic cables used in analogue and digital communication and control -- Part 7: Sectional specification for instrumentation and control cables This sectional specification covers multi-element cables suitable for connecting instruments and control systems for analogue or digital signal transmission. They may or may not be screened and optionally may incorporate armouring and/or moisture or environmental protection layers. The cables shall have a mechanically robust construction and electrical transmission handling properties. The electrical, mechanical, transmission and environmental performance characteristics of the cables, related to their reference test methods are detailed. This sectional specification is to be read in conjunction with EN 50288-1, which contains the essential provisions for its application. Cables covered by this specification have maximum rated voltages of 90 V, 300 V and 500 V a.c. These cables shall not be connected directly to mains electricity supply or other low impedance sources. Multi-element cables for use in analogue, digital and control circuits are not designed to be used for power supply. These cables should be installed in accordance with the applicable local and national regulati
SR EN ISO 661:2006 | Animal and vegetable fats and oils - Preparation of test sample (ISO 661:2003) ISO 661:2003 specifies procedures for the preparation of a test sample from a laboratory sample of animal or vegetable fats and oils for the purpose of analysis. The method is not applicable to emulsified fats such as butter, margarine or mayonnaise.
SR EN ISO 13884:2006 | Animal and vegetable fats and oils - Determination of isolated trans isomers by infrared spectrometry (ISO 13884:2003) ISO 13884:2003 specifies a method for the accurate determination of isolated trans bonds in natural or processed long-chain fatty acids, fatty acid esters and triglycerides with trans isomer levels greater than or equal to 5 %. The method is not applicable, or is applicable only with specific precautions, to fats and oils containing high levels (over 5 %) of conjugated unsaturation (e.g. tung oil); materials containing functional groups which modify the intensity of the C-H deformation about the trans double bond [e.g. castor oil containing ricinoleic acid or its geometrical isomer, ricinelaidic acid (12-hydroxy-9-octadecenoic acid)]; mixed triglycerides having long- and short-chain moieties (such as diacetostearin); or in general, any materials containing constituents which have functional groups which give rise to specific absorption bands at or sufficiently close to interfere with the 966 cm-1 band of the C-H deformation of the isolated trans double bond.
SR EN ISO 22254:2006 | Dentistry - Manual toothbrushes - Resistance of tufted portion to deflection (ISO 22254:2005) ISO 22254:2005 specifies a test method for determining the resistance of the tufted portion of manual toothbrushes to deflection. This International Standard is applicable to toothbrushes having a conventional flat trim design and may not be applicable to toothbrushes with other designs. The results obtained with this International Standard may not correspond to consumer perceptions of the stiffness of toothbrush bristles.
SR EN ISO 8980-5:2006 | Ophthalmic optics - Uncut finished spectacle lenses - Part 5: Minimum requirements for spectacle lens surfaces claimed to be abrasion-resistant (ISO 8980-5:2005) ISO 8980-5:2005 specifies the requirement and test method for spectacle lens surfaces that are claimed to provide a basic level of abrasion resistance including those with coatings. A lens claimed to be abrasion-resistant shall meet the requirements on both front and back surfaces. Lens powers and surface form is restricted for testing, however test results are applicable to claims for lenses and lens surfaces with identical properties other than the lens power or surface radius. ISO 8980-5:2005 does not attempt to define the properties of lens surfaces with abrasion resistance better than the following defined criteria.
SR EN ISO 16035:2006 | Animal and vegetable fats and oils - Determination of low-boiling halogenated hydrocarbons in edible oils (ISO 16035:2003) ISO 16035:2003 specifies a method for the determination of low-boiling halogenated hydrocarbons by means of static headspace gas chromatography. Halogenated hydrocarbon solvents are ubiquitously distributed toxic compounds. The method is applicable to all edible fats and oils to determine these compounds in the range 0,01 mg/kg to 0,2 mg/kg.
SR 13494:2006 | Potato flakes Prezentul standard se refera la conditiile de calitate ale produsului fulgi de cartofi si la metoda de determinare a randamentului de rehidratare al acestuia.
SR EN 14672:2006 | Characterization of sludges - Determination of total phosphorus This European Standard specifies a procedure for complete digestion of raw/digested sludge, suitable for the subsequent determination of phosphorus. Phosphorus in environmental samples can be present in many forms. This method of pre-treatment enables the analyst to determine all forms - i.e. total phosphorus, by quantitative oxidation yielding an aqueous solution of orthophosphate which should be analysed for phosphate according to method EN ISO 6878, EN ISO 10304-2 or an equivalent validated method. The range of the method is up to 50 g/kg P assuming appropriate dilution of the digest in the final measurement step.
SR EN 60308:2006 | Hydraulic turbines - Testing of control systems Deals with the definition and the characteristics of control systems. It is not limited to the actual controller tasks but also includes other tasks which may be assigned to a control system, such as sequence control tasks, safety and provision for the actuating energy. The following systems are included, speed, power, opening, water level and flow control for all turbine types; electronic, electrical and fluid power devices; safety devices as well as start-up and shutdown devices.
SR EN 681-1:2002/A3:2006 | Elastomeric seals - Materials requirements for pipe joint seals used in water and drainage applications - Part 1: Vulcanized rubber
SR EN 681-2:2002/A2:2006 | Elastomeric Seals - Materials requirements for pipe joint seals used in water and drainage applications - Part 2: Thermoplastic elastomers
SR EN 681-3:2002/A2:2006 | Elastomeric seals - Materials requirements for pipe joint seals used in water and drainage applications - Part 3: Cellular materials of vulcanized rubber
SR EN 681-4:2002/A2:2006 | Elastomeric seals - Materials requirements for pipe joint seals used in water and drainage applications - Part 4: Cast polyurethane sealing elements
SR EN 682:2002/A1:2006 | Elastomeric seals - Materials requirements for seals used in pipes and fittings carrying gas and hydrocarbon fluids
SR EN 14639:2006 | Crude tar and crude benzole - Characteristics and test methods This European Standard defines the methods of tests for the determination of the characteristics of crude tar and crude benzole.
SR EN 14880:2006 | Surface active agents - Determination of inorganic sulphate content in anionic surface active agents - Potentiometric lead selective electrode titration method This European Standard specifies a method for the determination of the content of inorganic sulphate in anionic surface active agents. It can be applied to a-olefin sulphonates and n-olefin sulphonates, alcohol sulphates, alcohol ether sulphates, alkyl benzene sulphonates and other alkyl sulphonates. This method is used also for the determination of inorganic sulphate in alkyl benzene sulphonates or other alkyl sulphonates in their acid form. This method also applies to deep-coloured samples. NOTE Sulphate can be present as sulphuric acid, ionic salts of this acid or mixture of these.
SR EN 14881:2006 | Surface active agents - Determination of N-(3-dimethylaminopropyl)-alkylamide content in alkylamidopropylbetaines - Gas chromatographic method This European Standard specifies a method for the determination of the content of free N-(3-dimethylaminopropyl)-alkylamides (amidoamine) in alkylamidopropylbetaines, expressed in grams per 100 g of product. This method is applicable in the range between 0,02 g and 1,0 g of amidoamine per 100 g of product.
SR EN 14888:2006 | Fertilizers and liming materials - Determination of cadmium content This European Standard specifies two methods for the determination of the cadmium content, after extraction with nitric acid, of solid mineral fertilizers and rock phosphates. It is not applicable to organic and organo-mineral fertilizers. It is applicable to the determination of cadmium contents greater than 1 mg/kg.
SR EN 14868:2006 | Protection of metallic materials against corrosion - Guidance on the assessment of corrosion likelihood in closed water circulation systems This European Standard gives a review of influencing factors on the corrosion likelihood of metallic components (pipes, tanks, vessels, heat exchangers, pumps etc.) in water circulation systems in buildings. The water circulation systems considered are: heating systems (up to 110 °C service water temperature); cooling and chilling systems; which are filled with potable water or water of similar composition according to the Directive 98/83/EC. NOTE 1 Sanitary hot water systems with a re-circulation loop are not considered in this European Standard as they are not really closed system, because the water is continually renewed. The corrosion likelihood of these systems is discussed in EN 12502 Parts 1 to 5 [1], [2], [3], [4], [5]. NOTE 2 Cooling systems with open atmospheric towers are not considered in this European Standard because fresh water is generally added to the system periodically to compensate for losses by evaporation or blow-down. NOTE 3 Heating systems in buildings, connected to district heating systems without an intervening heat exchanger, are not considered
SR EN 10226-2:2006 | Pipe threads where pressure tight joints are made on the threads - Part 2: Taper external threads and taper internal threads - Dimensions, tolerances and designation This document specifies the requirements for thread form, dimensions, tolerances and designation for jointing pipe threads, sizes 1/16 to 6 inclusive, for joints made pressure-tight by the mating of the threads. These threads are taper external and taper internal and are intended for use with pipes suitable for threading and for valves, fittings or other pipeline equipment interconnected by threaded joints. An appropriate thread sealant or jointing compound should be used on the thread to ensure pressure-tight joints. NOTE 1 Threaded joints using taper external threads and parallel internal threads are detailed in EN 10226-1. NOTE 2 The requirements for taper external threads are identical in EN 10226-1 and EN 10226-2. NOTE 3 For pipe threads where pressure-tight joints are not made on the threads see EN ISO 228-1. NOTE 4 EN 10226-3 gives details of recommended gauging systems for the verification of thread dimensions and thread form.
SR EN 4449:2006 | Aerospace series - Aluminium alloy AL-P7050 - T76 - Sheet - 0,8 mm <or= a <or= 6 mm This standard specifies the requirements relating to: Aluminium alloy AL-P7050- T76 Sheet 0,8 mm < or = a < or = 6 mm for aerospace application.
SR EN 4204:2006 | Aerospace series - Aluminium alloy AL-P8090 - T841 - Sheet - 0,6 mm <or= a <or= 6 mm This standard specifies the requirements relating to: Aluminium alloy AL-P8090- T841 Sheet 0,6 mm < or = a < or = 6 mm for aerospace application.
SR EN 2088:2006 | Aerospace series - Aluminium alloy AL-P2014A - T4 or T42 - Clad sheet and strip - 0,4 mm <or= a <or= 6 mm This standard specifies the requirements relating to: Aluminium alloy AL-P2014A T4 or T42 Clad sheet and strip 0,4 mm <or= a <or= 6 mm for aerospace application.
SR EN 2731:2006 | Aerospace series - Magnesium alloy MG-C46001 - T6 - Sand casting This standard specifies the requirements relating to: Magnesium alloy MG-C46001 T6 Sand casting for aerospace application.
SR EN 695:2006 | Kitchen sinks - Connecting dimensions This European Standard specifies the connecting dimensions for kitchen sinks for domestic purposes, regardless of the material used for their manufacture. NOTE 1 For the purposes of this standard the term "domestic purposes" includes use in hotels, accommodation for students, hospitals and similar buildings, except when special medical provisions are required. NOTE 2 The figures are given by way of example; other designs are possible. This European Standard does not apply to industrial kitchen sinks.
SR EN 12279:2001/A1:2006 | Gas supply systems - Gas pressure regulating installations on service lines - Functional requirements Amendamentul A1 va înlocui articolul 12 din EN 12279:2000.
SR EN 10298:2006 | Steel tubes and fittings for on shore and offshore pipelines - Internal lining with cement mortar This European Standard specifies requirements for cement mortar linings for protecting the internal surface of steel tubes and pipeline components. It also specifies requirements for their application. It is applicable to the linings of tubes that have been welded longitudinally or spirally, seamless tubes and non-alloy steel components used for fluid transportation. This European Standard does not cover in situ applied or rehabilitation linings. This type of lining is used in particular in the transport and distribution, under pressure or by gravity, of water intended for human consumption and industrial use, and also in fire extinguishing and waste water systems. The temperature of the water transported should not exceed 50 °C. Higher working temperature can be used by agreement of the parties. The constituent materials of cement mortar lining, when used under the conditions for which they are designed, in permanent or temporary contact with water intended for human consumption, shall not change the quality of that water to such an extent that it fails to comply with the req
SR EN 10300:2006 | Steel tubes and fittings for onshore and offshore pipelines - Bituminous hot applied materials for external coating This European Standard specifies requirements for the application of factory applied external bitumen based hot applied coatings for the corrosion protection of steel tubes and fittings for onshore and offshore pipelines. This specification covers the use of bitumen based enamel when the design temperature of the pipeline is within the following limits: - oxidized bitumen - 15 °C to + 75 °C; - modified bitumen - 30 °C to + 90 °C. The coatings described in this European Standard can be applied to longitudinally or spirally welded tubes or to seamless tubes and fittings used for the construction of pipelines for the conveyance of liquids or gases. NOTE Tubes coated with bitumen based enamel may be further protected by means of cathodic protection.
SR EN 62274:2006 | Medical electrical equipment - Safety of radiotherapy record and verify systems Applies to the design and manufacture and some installation aspects of a record and verify system (RVS) for use in radiotherapy in human medical practice that a) provides, defines, or displays treatment machine set up data; imports data either through input by the operator or directly from other devices, b) may control the ability of that equipment to operate; c) records data of all treatment sessions; and d) is intended to be: 1) for normal use, under the authority of appropriately licensed or qualified persons, by operators having the required skills and training; 2) maintained in accordance with the recommendations given in the instructions for use; and 3) used within the environmental and electrical supply conditions specified in the technical description.
SR EN 14398-3:2004/A1:2006 | Cryogenic vessels - Large transportable non-vacuum insulated vessels - Part 3: Operational requirements This European Standard specifies operational requirements for large transportable non vacuum insulated cryogenic vessels of more than 1000 l volume. This European Standard applies to vessels designed for cryogenic fluids specified in prEN 14398-1.
SR EN ISO 5983-1:2006 | Animal feeding stuffs - Determination of nitrogen content and calculation of crude protein content - Part 1: Kjeldahl method (ISO 5983-1:2005) ISO 5983-1:2005 specifies a method for the determination of the nitrogen content of animal feeding stuffs by the Kjeldahl process, and a method for the calculation of the crude protein content. The method does not measure oxidized forms of nitrogen or heterocyclic nitrogen compounds. This method does not distinguish between protein nitrogen and non-protein nitrogen. If it is important to determine the content of non-protein nitrogen, an appropriate method should be used.
SR EN ISO 14815:2006 | Road transport and traffic telematics - Automatic vehicle and equipment identification - System specifications (ISO 14815:2005) ISO 14815:2005 defines a generic Automatic Vehicle Identification/Automatic Equipment Identification (AVI/AEI) System specification for nominal AVI/AEI to provide an enabling International Standard, which, whilst allowing the system specifier to determine the performance levels and operating conditions, provides a framework for nominal interoperability.
SR EN 50065-4-7:2006 | Signalling on low-voltage electrical installations in the frequency range 3 kHz to 148,5 kHz and 1,6 MHz to 30 MHz -- Part 4-7: Portable low voltage decoupling filters - Safety requirements This European product safety standard applies to the filter part of portable devices for household and similar uses (hereafter referred to as portable decoupling filters) consisting of the filter part, a plug or an appliance inlet or a provision for connection by terminals or with a non-rewirable cord and one (multiple) socket-outlet or an appliance outlet. They are intended for single-phase circuits for nominal currents not exceeding 16 A and for nominal voltages not exceeding 250 V a.c. to neutral operating in the frequency range 3 kHz to 148,5 kHz and from 1,6 MHz to 30 MHz. The filtering functions are described in EN 50065-4-1. This standard does not cover phase couplers. Portable decoupling filters shall not be used as part of the fixed installation, where EN 50065-4-2 applies. Plugs and socket-outlets connected to the filter part and plugs and socket-outlets integrated with the filter part shall comply with the relevant national standard(s). Appliance inlets and appliance outlets connected to the filter part shall comply with the relevant parts of the EN 60320 series. Ap
SR EN 60984:2003/A11:2003/C91:2006 | Sleeves of insulating material for live working Erata schimba titlul standardului astfel: "Protectori electroizolanti pentru brate pentru lucrari sub tensiune"
SR EN 60984:2003/A1:2003/C91:2006 | Sleeves of insulating material for live working Erata schimba titlul standardul astfel: "Protectori electroizolanti pentru brate pentru lucrari sub tensiune"
SR EN ISO 16103:2006 | Packaging - Transport packages for dangerous goods - Recycled plastics material (ISO 16103:2005) ISO 16103:2005 specifies the requirements and test methods for the production of recycled plastics materials to be used for packagings for the transport of dangerous goods. This includes guidance on the quality assurance programme.
SR EN ISO 15927-4:2006 | Hygrothermal performance of buildings - Calculation and presentation of climatic data - Part 4: Hourly data for assessing the annual energy use for heating and cooling (ISO 15927-4:2005) ISO 15927-4:2005 specifies a method for constructing a reference year of hourly values of appropriate meteorological data suitable for assessing the average annual energy for heating and cooling. Other reference years representing average conditions can be constructed for special purposes. The procedures in this part of ISO 15927-4:2005 are not suitable for constructing extreme or semi-extreme years for simulation of, for example, moisture damage or energy demand in cold years. Meteorological instrumentation and methods of observation are not covered.
SR EN 60254-1:2006 | Lead acid traction batteries -- Part 1: General requirements and methods of tests This part of EN 60254 is applicable to lead acid traction batteries used as power sources for electric propulsion. The tests defined are relevant to all traction battery applications which include road vehicles, locomotives, industrial trucks and mechanical handling equipments. Tests which may be used specifically to test batteries developed for use in vehicles such as light passenger vehicles, motor cycles, light commercial vehicles, etc. may be found in alternative standards e.g. EN 61982-2. The object of this standard is to specify certain essential characteristics of traction batteries or cells, together with the relevant test methods of those characteristics.
SR EN 14604:2006 | Smoke alarm devices This document specifies requirements, test methods, performance criteria, and manufacturer's instructions for smoke alarms that operate using scattered light, transmitted light or ionization, intended for household or similar residential application. This document includes additional requirements for smoke alarms, which are also suitable for use in leisure accommodation vehicles. For the testing of other types of smoke alarms, or smoke alarms working on different principles, this document should only be used for guidance. Special features of smoke alarms, such as radio interlinking or special characteristics and developed for specific risks, are not covered by this document. This document allows, although it does not require, the inclusion within the smoke alarm of facilities for interconnection with other similar smoke alarms and/or accessories, and for alarm silencing. Where such facilities are included, this document specifies applicable requirements. This document does not cover devices intended for incorporation in systems using separate control and indicating equipment.
SR EN 14339:2006 | Underground fire hydrants This European Standard specifies the requirements, test methods and marking applicable to underground fire hydrants intended for fire fighting purposes: to be installed in a water distribution system; in sizes DN 80 and DN 100; suitable for an allowable operating pressure, PFA, of 10 bar or 16 bar or 25 bar with or without drain facility; having a vertical or horizontal, flanged, socket or spigot inlet; with one or two outlets and having outlet/s to national requirements; of globe (screw down) or gate valve type. This European Standard also provides for the evaluation of conformity of the underground fire hydrants to the requirements of this European Standard. This European Standard applies to fire hydrants for potable and non-potable water and for filtered water. Additional requirements may apply for other liquids. Couplings connected to outlets are outside the scope of this European Standard and should conform to national requirements.
SR EN 14384:2006 | Pillar fire hydrants This European Standard specifies the minimum requirements, test methods, marking and evaluation of conformity for pillar hydrants for fire fighting purposes: to be installed in a water distribution system; sizes DN 80, DN 100 and DN 150; suitable for an allowable operating pressure, PFA, of PN 16 with or without drain facility; having vertical or horizontal, flanged, socket or spigot inlet; with one or two outlets and having outlets to national requirements; globe (screw down) or gate valve type. This European Standard also provides for the evaluation of conformity of the pillar fire hydrants to the requirements of this European Standard. This European Standard applies to fire hydrants for potable and non potable water and for filtered water. Additional requirements may apply for other liquids. Couplings connected to outlets are outside the scope of this European Standard and should conform to national requirements. Couplings connected to outlets are outside the scope of this document and shall conform to national requirements.
SR EN ISO 21007-1:2006 | Gas cylinders - Identification and marking using radio frequency identification technology - Part 1: Reference architecture and terminology (ISO 21007-1:2005) ISO 21007-1:2005 establishes a common framework for data structure for unambiguous identification of single or manifolded gas cylinders and for other common data elements in this sector. It also serves as a terminology document in the area of radio frequency identification (RFID) technology. The scheme and reference model architecture proposed is designed to be an enabling structure to allow some harmonization between different commercial systems and not prescriptive in determining any one system. It is not frequency or air interface protocol specific, provides maximum interoperability, has a high population capability and provides the possibility of upwards migration to more capable systems. ISO 21007-1:2005 provides a reference structure within which the key core elements of the data structure form an unambiguous identification that may be used to identify the message as a message from a gas cylinder within an electronic data interchange (EDI) environment and provides an application reference identifying that different data structure is contained in the message. A wide varie
SR EN 61338-4-1:2006 | Waveguide type dielectric resonators. Part 4-1: Blank detail specification Is a blank detail specification and as such a supplementary document to the sectional specification EN 61338-4. Contains requirements for the minimum content of detail specifications.
SR EN 61338-4:2006 | Waveguide type dielectric resonators. Part 4: Sectional specification Applies to waveguide type dielectric resonators as custom built products or as standard catalogue items whose quality is assessed on the basis of capability approval. Prescribes the preferred ratings and characteristics with the appropriate tests and measuring methods contained in EN 61338-1, and gives the general performance requirements to be used in detail specifications for waveguide type dielectric resonators.
SR EN 62297-1:2006 | Triggering messages for broadcast applications. Part 1: Format specifies an application-triggering scheme for TV broadcasting information sent from a service provider as part of a data broadcasting transmission and intended to control an application in a receiver.
SR EN 62297-2:2006 | Triggering messages for broadcast applications. Part 2: Transport methods specifies how the trigger messages defined in EN 62297-1 are transmitted. A trigger is defined as information sent from a service provider as part of a data broadcasting transmission that initiates an application in a receiver. Additional information in the trigger message allows filtering or prioritization techniques to be applied at the receiver. Examples of possible use include the forcing of the display of information to warn of severe weather conditions and advising of extreme content in the TV programme. In an interactive system, a message or icon might be displayed inviting on-line access to vote, to register an interest in an advertised product, or to browse programme-related content
SR EN 60335-2-86:2004/A1:2006 | Household and similar electrical appliances - Safety. Part 2-86: Particular requirements for electric fishing machines Acest amendament completează sau modifică articolele 1, 3, 5, 6, 7, 22 corespondente din SR EN 60335-2-86:2004 şi introduce anexa AA.
SR EN 60335-2-61:2004/A1:2006 | Household and similar electrical appliances - Safety. Part 2-61: Particular requirements for thermal-storage room heaters
SR EN 14882:2006 | Rubber or plastic coated fabrics - Determination of the static and dynamic coefficient of friction This test method details a method of assessing the frictional property of coated fabrics. The test consists of measuring the force necessary to move a sled on the surface of coated fabric test specimen and determining the static and dynamic coefficient of friction.
SR EN ISO 10590:2006 | Building construction - Sealants - Determination of tensile properties of sealants at maintained extension after immersion in water (ISO 10590:2005) ISO 10590:2005 specifies a method for the determination of the influence of water immersion on the adhesion/cohesion properties at maintained extension of sealants used in joints in building construction.
SR EN ISO 16484-3:2006 | Building automation and control systems (BACS) - Part 3: Functions (ISO 16484-3:2005) ISO 16484-3:2005 specifies the requirements for the overall functionality and engineering services to achieve building automation and control systems. It defines terms, which shall be used for specifications and it gives guidelines for the functional documentation of project/application specific systems. It provides a sample template for documentation of plant/application specific functions, called BACS points list. The informative function block examples explain a method to display the referenced functions in system documentation; they do not standardize the method for programming functions and applications. ISO 16484-3:2005 covers requirements and definitions regarding BACS and application software, generic functions for plant/project specific applications and engineering functions for building controls and operations. It provides communication functions for the integration of other dedicated special system processes. ISO 16484-3:2005 defines a method for specifying the procurement specifications containing all essential elements required for the operational functioning of
SR EN 61442:2006 | Test methods for accessories for power cables with rated voltages from 6 kV (Um = 7,2 kV) up to 36 kV (Um = 42 kV) Specifies the test methods to be used for type testing accessories for power cables with rated voltage from 3,6/6 (7,2) kV up to 18/30 (36) kV. Test methods are specified for accessories for extruded and paper insulated cables according to EN 60502-2 and EN 60055-1 respectively. Significant technical changes with respect to the previous edition are as follows: a) a test in water has been added for stop ends; b) the heating cycles voltage test has been revised to clarify testing in air and water; c) the testing conditions for the short-circuit tests have been redefined; d) additional information has been provided for testing separable connectors with a metallic housing; e) tests not required by IEC, i.e. an immersion test for outdoor terminations and an impact test, have been included in order to have a common test method document with CENELEC under the IEC/CLC Dresden agreement.
SR EN 62150-1:2006 | Fibre optic active components and devices. Test and measurement procedures. Part 1: General and guidance Provides a series of performance test procedures, including preferred severities designed to assess the ability of active components to perform under expected service conditions. This part of EN 62150 provides general information that applies to all of these procedures. The object is to provide uniform and reproducible environmental test procedures and measurement procedures, for those preparing specifications for fibre optic active components and devices.
SR EN 61754-21:2006 | Fibre optic connector interfaces. Part 21: Type SMI connector family for plastic optical fibre Defines the standard interface dimensions for the type SMI (small multimedia interface) family of connectors.
SR EN 61290-11-2:2006 | Optical amplifiers - Test methods -- Part 11-2: Polarization mode dispersion parameter - Poincaré sphere analysis method Applies to all commercially available optical amplifiers (OAs) including optical fibre amplifiers (OFAs) using active fibres and semiconductor optical amplifiers (SOAs) using semiconductor gain media.
SR EN ISO 3815-2:2006 | Zinc and zinc alloys - Part 2: Analysis by inductively coupled plasma optical emission spectrometry (ISO 3815-2:2005) ISO 3815-2:2005 specifies analytical methods for determining the chemical composition of zinc and zinc alloys in accordance with ISO 301 and ISO 752 by inductively coupled optical emission spectrometry. ISO 3815-2:2005 includes provisions for preparation of test solutions and calibration solutions for zinc and zinc alloys. The ranges specified for each method can be extended and/or adapted for determinations of low concentrations. ISO 3815-2:2005 can be applied to other elements (e.g. Ni, Cr and Ti). However, such results will need to be carefully checked by taking into account the interferences, the sensivity, the resolution and the linearity criteria for each instrument and each wavelength.
SR EN 1148:2003/A1:2006 | Heat exchangers - Water to water heat exchangers for district heating - Test procedures for establishing the performance data Acest amendament A1:2005 modifică standardul european EN 1148:1998.
SR EN ISO 10821:2006 | Industrial sewing machines - Safety requirements for sewing machines, units and systems (ISO 10821:2005) ISO 10821:2005 identifies hazards and specifies safety requirements applicable to sewing machines, sewing units and sewing systems designed for professional (industrial, commercial or laboratory) use in industries including the clothing and footwear, leather goods, shirts and blousery, hosiery and knitwear, lingerie, glove, upholstery and packaging industries, and in shoe repair. The use of such machines in other industries could give rise to hazards not considered. It is not applicable to shoe bottom stitching machines, large shuttle embroidery machines in accordance with ISO 11111 or household sewing machines in accordance with IEC 60335-2-28.
SR EN 60432-1:2001/A1:2006 | Incandescent lamps - Safety specifications -- Part 1: Tungsten filament lamps for domestic and similar general lighting purposes Acest amendament modifică standardul SR EN 60432-1:2001 şi anume: tabelul 2, paragraful 2.8, anexa E, şi anexa K.
SR EN 61549:2004/A1:2006 | Miscellaneous lamps Acest amendament modifică standardul SR EN 61549:2004 şi anume: articolele 1, 2 şi 3 şi filele de standard 61549-IEC-150-1 şi 61549-IEC-340-1.
SR EN 60630:2003/A5:2006 | Maximum lamp outlines for incandescent lamps
SR EN 60983:2003/A1:2006 | Miniature lamps
SR EN 14367:2006 | Non controllable backflow preventer with different pressure zones - Family C, type A This document specifies the: field of application; the dimensional, the physico-chemical, the design, the hydraulic, the mechanical and the acoustic characteristics of non-controllable backflow preventer with different pressure zones - family C - type A and of nominal sizes DN 6 to DN 50 inclusive and in nominal pressure PN 10. It is applicable to: - Family C, type A, class "a" for general use: devices of class "a" shall be capable of working: at any pressure up to 1 MPa (10 bar); with any pressure variation up to 1 MPa (10 bar); at a supply temperature limit of 65 °C and 90 °C for 1 h; - Family C, type A, class "b" for specific use: devices of class "b" shall be capable of working: at any downstream pressure up to 300 kPa (3 bar); with any downstream pressure variation up to 300 kPa (3 bar); The devices of class "b" having specific hydraulic and no acoustic requirements and are meant for equipped filling devices built-in one or two functions boilers (heating only or heating and production of sanitation hot water).It concerns boilers with a 70 kW maximum power and maximum tem
SR EN ISO 15614-4:2006 | Specification and qualification of welding procedures for metallic materials - Welding procedure test - Part 4: Finishing welding of aluminium castings (ISO 15614-4:2005) ISO 15614-4:2005 specifies how a welding procedure specification for finishing welding of aluminium castings is qualified by welding procedure tests. It does not apply to repair welding.
SR EN 14784-1:2006 | Non-destructive testing - Industrial computed radiography with storage phosphor imaging plates - Part 1: Classification of systems This European standard specifies fundamental parameters of computed radiography systems with the aim of enabling satisfactory and repeatable results to be obtained economically. The techniques are based both on fundamental theory and test measurements. This European standard specifies the performance of computed radiography (CR) systems and the measurement of the corresponding parameters for the system scanner and phosphor imaging plate (IP). It describes the classification of these systems in combination with specified metal screens for industrial radiography. It is intended to ensure that the quality of images - as far as this is influenced by the scanner-IP system - is in conformity with the requirements of Part 2 of this standard. The standard relates to the requirements of film radiography defined in EN 584-1 and ISO 11699-1. This European standard defines system tests at different levels. More complicated tests are described, which allow the determination of exact system parameters. They can be used to classify the systems of different suppliers and make them comparable
SR EN ISO 14924:2006 | Thermal spraying - Post-treatment and finishing of thermally sprayed coatings (ISO 14924:2005) ISO 14924:2005 specifies the treatment and finishing of thermally sprayed coatings. It is applicable to different types of mechanical post treatment, chemical treatment, and thermal treatment, including chip cutting and other mechanical processes, to sealing, pickling and painting, and fusing, diffusion annealing and hot isostatic pressing.
SR EN 60519-3:2006 | Safety in electroheat installations -- Part 3: Particular requirements for induction and conduction heating and induction melting installations Consists of requirements common to both induction and conduction heating installations and induction melting installations, and specific requirements for induction and conduction heating installations, and specific requirements for induction melting installations.
SR EN 14474:2006 | Precast concrete products - Concrete with wood-chips as aggregate - Requirements and test methods This document specifies common requirements for wood-chip concrete, used in precast wood-chip concrete products. It is intended to be used when preparing documents for wood-chip concrete products. Wood-chip concrete product standards will define specific requirements, which may be additional to those given in this document. Product standards will give any limiting values. Examples for the use of wood-chip concrete are: hollow blocks for flooring systems, shuttering blocks, slabs, facing elements, acoustic and/or thermal facing elements, partitioning elements, wine racks, etc. It is not applicable to concrete for structural masonry units covered by EN 771-3 and their ancillary components.
SR EN ISO 15310:2006 | Fibre-reinforced plastic composites - Determination of the in-plane shear modulus by the plate twist method (ISO 15310:1999)
SR EN ISO 7686:2006 | Plastics pipes and fittings - Determination of opacity (ISO 7686:2005) ISO 7686:2005 specifies a method for the determination of the opacity of plastics pipes and fittings.
SR EN 1001-1:2006 | Durability of wood and wood-based products - Terminology - Part 1: List of equivalent terms This document provides the basis for selecting the preferred equivalent terms for the drafting of future European Standards and other documents on natural or conferred durability of wood and wood based products. NOTE A new list of terms relating to environment, health and safety aspects will be prepared and will be dealt within an other European Standard.
SR EN 1001-2:2006 | Durability of wood and wood based products - Terminology - Part 2: Vocabulary This European Standard contains terms relating to wood durability and the definitions of these terms.
SR EN 13069:2006 | Chimneys - Clay/ceramic outer walls for system chimneys - Requirements and test methods This European standard specifies the performance requirements for factory-made clay/ceramic chimney outer wall elements used to form the outer walls of chimneys and which are used in combination with flue liners in site. It applies to clay/ceramic chimney outer wall elements with solid walls or walls with vertical perforations (see Figure 1) which have square, rectangular or circular passages. Testing, making and inspection requirements are covered by this standard.
SR EN ISO 18756:2006 | Fine ceramics (advanced ceramics, advanced technical ceramics) - Determination of fracture toughness of monolithic ceramics at room temperature by the surface crack in flexure (SCF) method (ISO 18756:2003) ISO 18756:2003 describes a test method that covers the determination of fracture toughness of monolithic ceramic materials at room temperature by the surface crack in flexure (SCF) method. This International Standard is intended for use with monolithic ceramics and whisker- or particulate-reinforced ceramics that are regarded as macroscopically homogeneous. It does not include continuous-fiber reinforced ceramic composites. The test method is applicable to materials with either flat or rising crack growth resistance curves.
SR EN 12274-7:2006 | Slurry surfacing - Test methods - Part 7: Shaking abrasion test This document specifies a test method for determining the suitability of aggregates and cationic emulsions for slurry surfacings and, where appropriate, the effect of individual additives. This document applies to slurry surfacings. NOTE 1 The procedure uses a standard mixture but the method may also be used to assess the effect of variations in the grading and binder content but this use is not part of the standard. NOTE 2 Additives affecting the breaking behaviour may also be tested under standardised conditions. The test may also be used to study the effect of a particular type of bitumen or emulsifier.
SR EN ISO 8339:2006 | Building construction - Sealants - Determination of tensile properties (Extension to break) (ISO 8339:2005) ISO 8339:2005 specifies a method for the determination of the tensile properties of sealants used in joints in building construction.
SR EN ISO 8340:2006 | Building construction - Sealants - Determination of tensile properties at maintained extension (ISO 8340:2005) ISO 8340:2005 specifies a method for the determination of the tensile properties at maintained extension of sealants used in joints in building construction.
SR EN ISO 7088:2006 | Fish-meal - Vocabulary (ISO 7088:1981) Defines terms concerning fish-meal, in English and French. An alphabetical index of the French terms is not included.
SR EN ISO 11064-6:2006 | Ergonomic design of control centres - Part 6: Environmental requirements for control centres (ISO 11064-6:2005) ISO 11064-6:2005 gives environmental requirements as well as recommendations for the ergonomic design, upgrading or refurbishment of control rooms and other functional areas within the control suite. The following aspects are covered: thermal environment (temperate regions); air quality; lighting environment; acoustic environment; vibration; aesthetics and interior design. It is applicable to all types of control centres, including those for the process industry, transport and dispatching systems and emergency services. Although it is primarily intended for non-mobile control centres, many of the principles are relevant to mobile centres such as those found on ships, locomotives and aircraft. It does not cover the influence of electromagnetic fields.
SR EN ISO 10426-2:2004/A1:2006 | Petroleum and natural gas industries - Cements and materials for well cementing - Part 2: Testing of well cements (ISO 10426-2:2003)
SR EN 1354:2006 | Determination of compressive strength of lightweight aggregate concrete with open structure This European Standard specifies a method of determining the compressive strength of lightweight aggregate concrete with open structure (LAC) according to EN 1520. The reference test method uses test specimens (cores or cubes) taken from prefabricated components. Test specimens cast separately in moulds may also be used. This alternative procedure is described in Annex A.
SR EN 1504-1:2006 | Products and systems for the protection and repair of concrete structures - Definitions, requirements, quality control and evaluation of conformity - Part 1: Definitions This European Standard defines terms relating to products and systems for repair, for use in maintenance and protection, restoration and strengthening of concrete structures.
SR EN 679:2006 | Determination of the compressive strength of autoclaved aerated concrete This European Standard specifies the procedure for the determination of the compressive strength of autoclaved aerated concrete.
SR EN 50370-1:2005 | Electromagnetic compatibility (EMC) - Product family standard for machine tools -- Part 1: Emission This standard deals with the electromagnetic emission (radio frequency protection) of machine tools, excluding electro discharge machines (EDM), designed exclusively for industrial and similar purposes that use electricity, the rated voltage of the machine tool not exceeding 1 000 V AC or 1 500 V DC between lines. Machine tools may incorporate motors, heating elements or their combination, may contain electric or electronic circuitry, and may be powered by the mains, or any other electrical power source. This standard does not cover fixed installations as defined in the Guide to the Application of Directive 89/336/EEC, published by the European Commission. Emission requirements in the frequency range 9 kHz to 400 GHz are covered. No measurements need to be performed at frequencies where no requirements are specified.
SR EN 302 245-2 V1.1.1:2006 | Electromagnetic compatibility and Radio spectrum Matters (ERM); Transmitting equipment for the Digital Radio Mondiale (DRM) broadcasting service; Part 2: Harmonized EN under article 3.2 of the R&TTE Directive
SR EN 302 077-2 V1.1.1:2006 | Electromagnetic compatibility and Radio spectrum Matters (ERM); Transmitting equipment for the Terrestrial - Digital Audio Broadcasting (T-DAB) service; Part 2: Harmonized EN under article 3.2 of the R&TTE Directive
SR EN 302 297 V1.1.1:2006 | Electromagnetic compatibility and Radio spectrum Matters (ERM).Transmitting equipment for the analogue television broadcasting service. Harmonized EN under article 3.2 of the R&TTE Directive
SR EN 301 489-28 V1.1.1:2006 | Electromagnetic compatibility and Radio spectrum Matters (ERM) ElectroMagnetic Compatibility (EMC) standard for radio equipment and services. Part 28: Specific conditions for wireless digital video links Acest standard, împreună cu EN 301 489-1 [1], acoperă evaluarea legăturilor video digitale fără fir în privinţa compatibilităţii electromagnetice (CEM). Specificaţiile tehnice referitoare la portul de antenă şi la emisiile portului carcasă al legăturilor video digitale fără fir nu sunt incluse în acest standard. Astfel de specificaţii tehnice se găsesc în standardele de produs relevante pentru utilizarea efectivă a spectrului radio. Acest standard prevede condiţiile de încercare aplicabile, limitele şi criteriul de performanţă pentru legăturilor video digitale fără fir. În anexa A sunt prezentate exemple de tipuri de echipamente acoperite de acest standard.
SR EN 13609-1:2005 | Health informatics - Messages for maintenance of supporting information in healthcare systems - Part 1: Updating of coding schemes 1.1 This European Standard specifies messages for electronic information exchange between computer systems using coding schemes in healthcare. It describes a message that may be used to populate or update the content of a coding scheme at user applications. 1.2 This European Standard is limited to a definition of the content of a message that serves the following functions: a) to populate a new coding scheme where individual entries are composed of a code value related to zero or more (textual) code meanings, b) to add new entries into an existing coding scheme where these entries are composed of new code values and their associated meanings, c) to mark existing code value entries as no longer active, d) to mark new and existing code meanings to be of a certain status (e.g. preferred, obsolete, etc.), e) to mark new and existing code values with dates of applicability, f) to mark new and existing code meanings with dates of applicability. 1.3 This European Standard provides a specification of a message that may be used to populate or update a mapping between a single code va
SR EN 1068:2005 | Health informatics - Registration of coding systems This European Standard specifies a procedure for the registration of coding schemes used in health for any purpose. It also specifies the allocation of a unique Health Coding Scheme Designator to each registered coding scheme. A code value can thus be given an unambiguous meaning by association with a HCD. The method by which a HCD and a code value are associated is not defined by this European Standard. The association is achieved in any manner appropriate to the syntax used. This European Standard does not specify the coding schemes to be used in health, give guidance on their selection nor describe methods of representing information in coded form. Coding schemes maintained by different Responsible Organisations may also be used in combinations. Such combinations can be considered as templates, and as such they lie outside the scope of the current document.
SR EN 12264:2005 | Health informatics - Categorial structures for systems of concepts 1.1 Main purpose The purpose of this European Standard is to establish the characteristics and the conformance rules required to synthetically describe the organisation and content of a terminological system in health. This European Standard has been developed to allow the production of specific standards on categorial structures for particular healthcare subject fields with the minimum requirements to support meaningful exchange of information. This European Standard is applicable to: - facilitate the construction of new terminological systems in a regular form which will increase their coherence and expressiveness; - facilitate maintenance of terminological systems; - increase consistency and coherence of existing terminological system; - allow systematic cross-references between items of different types of terminological systems; - facilitate convergence among terminological systems; - make explicit the overlap between different health care domains terminological systems; - provide elements for negotiation about integration of different terminological systems into inform
SR EN ISO 19108:2005 | Geographic information - Temporal schema (ISO 19108:2002) ISO 19108:2002 defines concepts for describing temporal characteristics of geographic information. It depends upon existing information technology standards for the interchange of temporal information. It provides a basis for defining temporal feature attributes, feature operations, and feature associations, and for defining the temporal aspects of metadata about geographic information. Since this International Standard is concerned with the temporal characteristics of geographic information as they are abstracted from the real world, it emphasizes valid time rather than transaction time.
SR EN 1198:2005 | Chemicals for treatment of water intended for human consumption - Sodium dihydrogen orthophosphate This document is applicable to sodium dihydrogen orthophosphate used for treatment of water intended for human consumption. It describes the characteristics and specifies the requirements and the corresponding test methods for sodium dihydrogen orthophosphate. It gives information on its use in water treatment.
SR EN 55016-2-4:2005 | Specification for radio disturbance and immunity measuring apparatus and methods -- Part 2-4: Methods of measurement of disturbances and immunity - Immunity measurements This part of CISPR 16 is designated a basic standard, which specifies the methods of measurement of immunity to EMC phenomena in the frequency range 9 kHz to 18 GHz. CISPR 16-2 has been reorganised into 4 parts, to accommodate growth and easier maintenance. This first edition of CISPR 16-2-4, together with CISPR 16-2-1, CISPR 16-2-2 and CISPR 16-2-3, cancels and replaces the second edition of CISPR 16-2, published in 2003. It contains the relevant clauses of CISPR 16-2 without technical changes.
SR EN 10080:2005 | Steel for the reinforcement of concrete - Weldable reinforcing steel - General This document specifies general requirements and definitions for the performance characteristics of weldable reinforcing steel used for the reinforcement of concrete structures, delivered as finished products in the form of: - bars, coils (rod, wire) and de-coiled products; - sheets of factory-made machine-welded fabric; - lattice girders. 1.2 Steels according to this document have a ribbed, indented or smooth surface. 1.3 This document does not apply to: - non-weldable reinforcing steel; - galvanized reinforcing steel; - epoxy-coated reinforcing steel; - corrosion resistant reinforcing steel; - prestressing steels (see prEN 10138-1 to -4); - indented strip; - further processing, e.g. cutting or cutting and bending.
SR EN 10318:2005 | Determination of thickness and chemical composition of zinc- and aluminium-based metallic coatings - Routine method This document specifies a glow discharge optical emission spectrometric method for the determination of the thickness and chemical composition of metallic surface coatings consisting of zinc and aluminium based alloys. The alloying elements considered are aluminium, nickel, silicon and lead. This method is applicable to zinc contents between 40 % (m/m) and 100 % (m/m); aluminium contents between 0,01 % (m/m) and 60 % (m/m); nickel contents between 0,01 % (m/m) and 15 % (m/m); silicon contents between 0,01 % (m/m) and 3 % (m/m); lead contents between 0,005 % (m/m) and 0,1 % (m/m).
SR EN 62226-2-1:2005 | Exposure to electric or magnetic fields in the low and intermediate frequency range - Methods for calculating the current density and internal electric field induced in the human body -- Part 2-1: Exposure to magnetic fields - 2D models This part of EN 62226 introduces the coupling factor K, to enable exposure assessment for complex exposure situations, such as non-uniform magnetic field or perturbed electric field. The coupling factor K has different physical interpretations depending on whether it relates to electric or magnetic field exposure. The aim of this part is to define in more detail this coupling factor K, for the case of simple models of the human body, exposed to non-uniform magnetic fields. It is thus called coupling factor for non-uniform magnetic field.
SR EN 62226-1:2005 | Exposure to electric or magnetic fields in the low and intermediate frequency range - Methods for calculating the current density and internal electric field induced in the human body -- Part 1: General Provides means for demonstrating compliance with the basic restrictions on human exposure to low and intermediate frequency electric and magnetic fields specified in exposure standards or guidelines such as those produced by IEEE and ICNIRP. The object of EN 62226 is - to propose a more realistic approach to the modelling of the human exposure to low frequency electric and magnetic fields, using a set of models of growing complexity for the field emission source, or the human body or both; - to propose standardised values for the electrical parameters of organs in human body: electrical conductivity and permittivity and their variation with the frequency. The present basic standard does not aim at replacing the definitions and procedures specified in exposure standards or guidelines, such as those produced by IEEE or ICNIRP, but aims at providing additional procedures with a view to allowing compliance assessment with these documents. The present basic standard provides means for demonstrating compliance with the basic restrictions without having to go to the sophisticated mod
SR EN ISO 16047:2005 | Fasteners - Torque/clamp force testing (ISO 16047:2005) ISO 16047:2005 specifies the conditions for carrying out torque/clamp force tests on threaded fasteners and related parts. It is applicable, basically, to bolts, screws, studs and nuts made of carbon steel and alloy steel, whose mechanical properties are specified in ISO 898-1, ISO 898-2 or ISO 898-6, having ISO metric threads with thread sizes M3 to M39. It is also applicable to the combination of other externally and internally threaded fasteners with a triangular ISO thread according to ISO 68. It is not applicable to set screws and similar threaded fasteners that are not under tensile stresses, nor to screws which form their own mating thread or threaded fasteners having additional self-locking features.
SR EN ISO 15065:2005 | Countersinks for countersunk head screws with head configuration in accordance with ISO 7721 (ISO 15065:2005) ISO 15065:2005 specifies the dimensions and designation of countersinks for countersunk head screws with a head configuration in accordance with ISO 7721. It is applicable to the types of screws according to ISO 2009, ISO 2010, ISO 1482, ISO 1483, ISO 7046-1 and ISO 7046-2, ISO 7047, ISO 7050, ISO 7051, ISO 15482, ISO 15483, ISO 14584, ISO 14586, and ISO 14587.
SR EN 14831:2005 | Fasteners - Tightening performance - Torque/Angle simplified test method This European standard specifies a test method for fasteners with ISO metric thread from M6 to M16 and with property classes 8.8 to 12.9 for bolts and screws and with property classes 8 to 12 for nuts, to check their tightening performance in the elastic range. It applies to steel fasteners with an ISO metric thread according to ISO 68-1. It applies to fasteners having a friction coefficient from 0,06 up to and including 0,18. For higher values of friction coefficients, the dispersion of test results increases and the test method should not be applied. For lower values friction of coefficients, which are for very specific applications and require special lubrication, this standard does not apply. This comparative test method can be used to monitor stability of a production process (such as coating, lubrication, shot-blasting) or to compare various production manufacturing lots. It can also be used to detect fasteners, which are out of specification. NOTE This simplified test method has been developed to avoid systematic use of more complex procedures. In case of dispute the to
SR EN 1337-5:2005 | Structural bearings - Part 5: Pot bearings This part of EN 1337 specifies the requirements for the design and manufacture of pot bearings which will be used for operating temperatures between - 40 °C and 50 °C. This part of EN 1337 does not apply to pot bearings made with other materials than those specified in clause 5. Bearings which are subjected to rotation ad greater than 0,030 rad (see Figure 2) under the characteristic combination of actions or which incorporate elastomeric pads larger than 1500 mm in diameter are beyond the scope of this document. Depending on the climatic region where the construction work is located the bearings can be designed to one of the following classes related to minimum operating temperatures (the minimum shade air temperatures): - 25 °C or - 40 °C. When required to accommodate translational movements, pot bearings may be combined with sliding elements in accordance with EN 1337-2. NOTE The minimum shade air temperature for a location should be obtained from meteorological data appropriate to a 120 year return period. Consideration should be given to adjustment of this temperature for
Structural bearings - Part 3: Elastomeric bearings This part of EN 1337 applies to elastomeric bearings with or without complementary bearing devices to extend their field of use such as flat sliding elements covered by EN 1337-2 or sliding surface described in 4.4.4, as used in bridge structures or any other structure with comparable support conditions. This part of EN 1337 applies to elastomeric bearings with dimensions in plan up to (1200 x 1200) mm and does not cover elastomeric bearings made with other elastomers materials than those specified in 4.4.1. It applies to laminated bearings types A, B, C, laminated sliding bearings types E and D, plain pad and strip bearings type F. This part deals with bearings for use in operating temperatures ranging from - 25 °C to + 50 °C and for short periods up to + 70 °C. It is recognised that the air temperature in some regions of Northern Europe is lower than -25 °C. In this case of very low operating temperature (down to - 40 °C), it is essential that bearing characteristics comply also with the shear modulus at very low temperature (see 4.3.1.3. and annex F)
SR EN 14518:2005 | Ventilation for buildings - Chilled beams - Testing and rating of passive chilled beams This European Standard specifies test conditions and methods for the determination of the cooling capacity of chilled beams or other similar systems with free convection, i.e. without forced air flow. Also included is the method to determine local air velocity and temperature below the beam. The purpose of the standard is to give comparable and repeatable product data. The test method applies to all types of convector cooling systems using any medium as energy transport medium. NOTE The result is valid only for the specified test set up. For other conditions, (i.e. different positions of heat loads, inactive ceiling elements around the test objects or forced flow into or around the test object), the producer should give guidance based on full scale tests. This standard refers to water as the cooling medium throughout, however, wherever water is written, any other cooling medium can also be used in the test. Where air is the transport medium this air may not be discharged into the test room.
SR EN 60335-2-98:2004/A1:2005 | Household and similar electrical appliances - Safety. Part 2-98: Particular requirements for humidifiers Acest amendament modifică şi completează articole din SR EN 60335-2-98:2004. Se modifică articolele 1, 10, 13 şi 22.
SR CEI 60050-221:2005/A2:2005 | International electrotechnical vocabulary. Chapter 221: Magnetic materials and components Amendamentul adauga patru termeni noi.
SR CEI 60050-221:2005/A1:2005 | International electrotechnical vocabulary. Chapter 221: Magnetic materials and components Amendamentul adauga termenul 221-02-62.
SR CEI 60050-221:2005 | International electrotechnical vocabulary. Chapter 221: Magnetic materials and components Replaces IEC 60050(901) (1973), 60050(901A) (1975) and 60050(901B) (1978). It has the status of a horizontal standard in accordance with <a href="http://webstore.iec.ch/webstore/webstore.nsf/Artnum_PK/36435?o pendocument">IEC Guide 108</a>.
SR EN 14197-3:2004/A1:2005 | Cryogenic vessels - Static non-vacuum insulated vessels - Part 3: Operational requirements This European Standard specifies operational requirements for static non vacuum insulated vessels for cryogenic fluids according to prEN 14197-1, designed for a maximum allowable pressure greater than 0,5 bar. It can be used as a guideline for vessels designed for a maximum allowable pressure of not more than 0,5 bar. The scope includes installation, putting into service, inspection, filling, maintenance and emergency procedures. This European Standard applies to vessels for cryogenic fluids as specified in prEN 14197-1.
SR EN 12312-11:2005 | Aircraft ground support equipment - Specific requirements - Part 11: Container/Pallet dollies and loose load trailers This European Standard specifies safety requirements for all types of dollies and loose load trailers intended to be used for transportation of baggage and cargo on airports. (Examples see Annex A). This European Standard does not apply to: - trailers of similar design as for use on public roads, e.g. truck type trailers; - unmodified automotive parts when used on container/pallet dollies or loose load trailers for the purpose for which they are designed.
SR EN 14705:2005 | Heat exchangers - Method of measurement and evaluation of thermal performances of wet cooling towers This European Standard specifies requirements, test methods and acceptance tests for thermal performances pumping head verification of wet cooling towers and plume abatement for wet/dry cooling towers. This European Standard is applicable to natural draught wet cooling towers (see in 3.1.2.2) fan assisted natural draught cooling tower (see 3.1.2.3), wet/dry cooling towers (see 3.1.2.4) and "Mechanical draught cooling towers", except series ones. It specifies the test methods, the apparatus required, the limitation of errors and the method for results examination. The acceptance testing covers the verification of the thermal performance data and pumping head of the cooling tower as specified in the contract between the supplier and the purchaser. If these tests are required then this should be recognized at the time of the contract, as additional fittings, and preparations for the test may be required. Deviations from the rules laid down below as well as additions need special agreement between purchaser and supplier and should be documented. This standard does not apply to mec
SR EN 60127-4:2005 | Miniature fuses -- Part 4: Universal modular fuse-links (UMF) - Through-hole and surface mount types This part of EN 60127 relates to universal modular fuse-links (UMF) for printed circuits and other substrate systems, used for the protection of electric appliances, electronic equipment, and component parts thereof, normally intended to be used indoors. It does not apply to fuse-links for appliances intended to be used under special conditions, such as in a corrosive or explosive atmosphere. This standard applies in addition to the requirements of EN 60127-1.
SR EN 61211:2005 | Insulators of ceramic material or glass for overhead lines with a nominal voltage greater than 1 000 V - Impulse puncture testing in air Deals with impulse puncture testing in air of ceramic and glass insulator units of class B: cap and pin, pin type (including pin-post type) and class B long rod insulators. May be applied also in tests on Class B insulators of other materials (e.g. polymers and composites). However, it may be useful to consider the possible need to adjust the test procedure accordingly.
SR EN 62052-21:2005 | Electricity metering equipment (a.c.) - General requirements, tests and test conditions -- Part 21: Tariff and load control equipment Specifies general requirements for the type test of newly manufactured indoor tariff and load control equipment, like electronic ripple control receivers and time switches that are used to control electrical loads, multi-tariff registers and maximum demand indicator devices.
SR EN 60512-23-7:2005 | Connectors for electronic equipment - Tests and measurements -- Part 23-7: Screening and filtering tests - Test 23g: Effective transfer impedance of connectors Defines a test method intended to assess the screening effectiveness of screened non-circular multi-pole, electrically short, connectors by the measurement of the effective (surface) transfer impedance, using a network analyzer, for frequencies up to 1 GHz. Is based on the line injection test method.
SR EN 60512-25-7:2005 | Connectors for electronic equipment - Tests and measurements -- Part 25-7: Test 25g - Impedance, reflection coefficient and voltage standing wave ratio (VSWR) Describes test methods to measure impedance, reflection coefficient, and voltage standing wave ratio in the time and frequency domains. Applies to interconnect assemblies, such as electrical connectors and cable assemblies, within the scope of IEC technical committee 48.
SR CEI 60050(191):2002/A2:2005 | International Electrotechnical Vocabulary Chapter 191: Dependability and quality of service Acest amendament înlocuieste textul termenului 191-14-01 "încercare" în vocabularul de baza.
SR CEI 60050(191):2002/A1:2005 | International Electrotechnical Vocabulary Chapter 191: Dependability and quality of service Acest amendament contine : - Un anumit numar de modificari la partea 1 " Siguranta în functionare - Termeni comuni " din Capitolul 191 " Siguranta în functionare si calitatea serviciului " al VEI - O sectiune noua: Partea 3 " Siguranta în functionare si calitatea serviciului în retelele de energie electrica " . Aceasta parte se poate utiliza singura, independent de partea 1 sau de partea 2.
SR CEI 60050-561:2005/A2:2005 | International Electrotechnical Vocabulary Chapter 561: Piezoelectric devices for frequency control and selection. Section 561-07: Characteristics of surface acoustic wave (saw) devices Acest amendament adauga o sectiune noua 561-07 la standardul de baza.
SR CEI 60050-561:2005/A1:2005 | International Electrotechnical Vocabulary Chapter 561: Piezoelectric devices for frequency control and selection. Section 561-06: Surface acoustic wave filters Acest amendament adauga o sectiune noua 561-06 la standardul de baza.
SR CEI 60050-561:2005 | International Electrotechnical Vocabulary Chapter 561: Piezoelectric devices for frequency control and selection It has the status of a horizontal standard in accordance with IEC Guide 108.
SR CEI 60050-351:2005 | International Electrotechnical Vocabulary Part 351: Automatic control Acest standard cuprinde termeni si definitii referitoare la sistemele de comanda si reglare automata.
SR CEI 60050-431:2005 | International Electrotechnical Vocabulary Chapter 431: Transductors It has the status of a horizontal standard in accordance with <a href="http://webstore.iec.ch/webstore/webstore.nsf/Artnum_PK/36435?opendocument">IEC Guide 108</a>.
SR EN 61249-2-26:2005 | Materials for printed boards and other interconnecting structures -- Part 2-26: Reinforced base materials, clad and unclad - Non-halogenated epoxide non-woven/woven E-glass reinforced laminated sheets of defined flammability (vertical burning test), copper-clad This part of EN 61249 gives requirements for properties of non-halogenated epoxide non-woven/woven reinforced E-glass laminated sheets of defined flammability (vertical burning test), copper-clad in thicknesses of 0,80 mm up to 1,60 mm. The flammability rating is achieved through the use of non-halogenated inorganic and/or organic compounds acting as fire retardants. These fire retardants are contained as part of polymeric structure or in addition to it. The glass transition temperature is defined to be 95 °C minimum.
SR CEI 60050(161):1997/A1:2005 | International electrotechnical vocabulary Chapter 161: Electromagnetic compatibility Acest amendament modifica si completeaza SR CEI 60050(161):1997.
SR EN 60335-2-75:2004/A1:2005 | Household and similar electrical appliances - Safety -- Part 2-75: Particular requirements for commercial dispensing appliances and vending machines Acest amendament completează sau modifică articolele 5, 7, 15 corespondente din SR EN 60335-2-75:2004.
SR EN 60335-2-60:2004/A1:2005 | Safety of household and similar electrical appliances. Part 2-60: Particular requirements for whirlpool baths
SR EN 60761-2:2005 | Equipment for continuous monitoring radioactivity in gaseous effluents -- Part 2: Specific requirements for aerosols monitors including transuranic aerosols Establishes specific standard requirements, including technical characteristics and general test conditions, and gives examples of acceptable methods for aerosol effluent monitors.
SR EN 60335-2-40:2004/A12:2005 | Household and similar electrical appliances. Safety. Part 2-40: Particular requirements for electrical heat pumps, air-conditioners and dehumidifiers Acest amendament modifică SR EN 60335-2-40:2004.
SR EN 60761-1:2005 | Equipment for continuous monitoring radioactivity in gaseous effluents -- Part 1: General requirements Lays down mandatory general requirements and gives examples of acceptable methods for equipment for continuous monitoring of radioactivity in gaseous effluents. Specifies general characteristics, general test procedures, radiation, electrical, safety and environmental characteristics and the identification and certification of the equipment.
SR EN 60761-3:2005 | Equipment for continuous monitoring radioactivity in gaseous effluents -- Part 3: Specific requirements for radioactive noble gas monitors Lays down specific standard requirements, including technical characteristics and general test conditions, and gives examples of acceptable methods for noble gas effluent monitors.
SR EN 60761-5:2005 | Equipment for continuous monitoring radioactivity in gaseous effluents -- Part 5: Specific requirements for tritium monitors Establishes specific standard requirements, including technical characteristics and general test conditions and gives examples of acceptable methods for the tritium effluent monitors.
SR EN 60761-4:2005 | Equipment for continuous monitoring radioactivity in gaseous effluents -- Part 4: Specific requirements for iodine monitors Lays down specific standard requirements, including technical characteristics and general test conditions, and gives examples of acceptable methods for iodine monitors.
SR EN 60669-2-4:2005 | Switches for household and similar fixed electrical installations -- Part 2-4: Particular requirements - Isolating switches This part of EN 60669 applies to manually operated general purpose isolating switches with a rated voltage not exceeding 440 V and a rated current not exceeding 125 A, intended for household and similar fixed electrical installations, either indoors or outdoors.
SR EN 62124:2005 | Photovoltaic (PV) stand-alone systems - Design verification Verifies system design and performance of stand-alone photovoltaic systems. The performance test consists of a check of the functionality, the autonomy and ability to recover after periods of low state-of-charge of the battery, and hence gives reasonable assurance that the system will not fail prematurely. The testing conditions are intended to represent the majority of climatic zones for which these systems are designed.
SR EN 60921:2005 | Ballasts for tubular fluorescent lamps - Performance requirements This standard specifies performance requirements for ballasts excluding resistance types for use on a.c. supplies up to 1 000 V at 50 Hz or 60 Hz, associated with tubular fluorescent lamps with pre-heated cathodes operated with or without a starter or starting device and having rated wattages, dimensions and characteristics as specified in EN 60081 and 60901. It applies to complete ballasts and their component parts such as resistors, transformers and capacitors.
SR EN 60598-2-25:2001/A1:2005 | Luminaires. Part 2-25: Particular requirements - Luminaires for use in clinical areas of hospitals and health care buildings Acest amendament modifica SR EN 60598-2-25 :2001 si anume: 25.1, 25.1.1, 25.1.2, 25.6, 25.11, 25.12, 25.12.3, 25.12.5 si elimina anexa A.
SR EN 60061-4:2002/A9:2005 | Lamp caps and holders together with gauges for the control of interchangeability and safety Part 4: Guidelines and general information Subscribe to <a href="http://webstore.iec.ch/webstore/webstore.nsf/Artnum_PK/34192?opendocument">IEC 60061 Database to access the full and updated content of the series.
SR EN 60947-5-5:2002/A1:2005 | Low-voltage switchgear and controlgear Part 5-5: Control circuit devices and switching elements. Electrical emergency stop device with mechanical latching function The contents of the corrigendum of July 2007 have been included in this copy.
SR EN 60061-3:2002/A34:2005 | Lamp caps and holders together with gauges for the control of interchangeability and safety . Part 3 : Gauges Subscribe to <a href="http://webstore.iec.ch/webstore/webstore.nsf/Artnum_PK/34192?opendocument">IEC 60061 Database to access the full and updated content of the series.
SR EN 60061-1:2002/A35:2005 | Lamp caps and holders together with gauges for the control of interchangeability and safety - Part 1 : Lamp caps Subscribe to <a href="http://webstore.iec.ch/webstore/webstore.nsf/Artnum_PK/34192?opendocument">IEC 60061 Database to access the full and updated content of the series.
SR EN 60061-2:2002/A32:2005 | Lamp caps and holders together with gauges for the control of interchangeability and safety. Part 2: Lampholders Subscribe to <a href="http://webstore.iec.ch/webstore/webstore.nsf/Artnum_PK/34192?opendocument">IEC 60061 Database to access the full and updated content of the series.
SR CEI 60050-300:2005 | Electrical and electronic measurements and measuring instruments It has the status of a horizontal standard in accordance with <a href="http://webstore.iec.ch/webstore/webstore.nsf/Artnum_PK/36435?o pendocument">IEC Guide 108</a>.
SR CEI 60050(702):2005 | Vocabulaire electrotechnique international. Chapitre 702: Oscillations, signaux et dispositifs associes The contents of the corrigenda of May 1992 and December 1994 have been included in this copy. It has the status of a horizontal standard in accordance with IEC Guide 108.
SR CEI 60050(161):1997/A2:2005 | International electrotechnical vocabulary. Chapter 161: Electromagnetic compatibility Amendamentul modifica si completeaza SR CEI 60050(161):1997.
SR CEI 60050(531):2005 | International electrotechnical vocabulary. Chapitre 531: Electronic tubes It has the status of a horizontal standard in accordance with <a href="http://webstore.iec.ch/webstore/webstore.nsf/Artnum_PK/36435?opendocument">IEC Guide 108</a>.
SR CEI 60050-815:2005 | International electrotechnical vocabulary. Part 815: Superconductivity It has the status of a horizontal standard in accordance with IEC Guide 108.
SR EN 50308:2005 | Wind turbines - Protective measures - Requirements for design, operation and maintenance This European Standard specifies requirements for protective measures relating to the health and safety of personnel, relevant to commissioning, operation and maintenance of wind turbines. It does not describe instructions and provisions for safe working during manufacture, transport, assembly and installation of the wind turbine. Requirements are specified regarding – hardware provisions being a part of the turbine such as platforms, ladders, lighting, – manuals and warning signs to accommodate safe and quick operation, inspection and maintenance. The requirements and/or measures specified account for the hazards – of mechanical origin such as falling, slipping, locking in, – of thermal origin (fire) such as burns by flames or explosions, – of electricity such as contact with live parts, – generated by noise such as stress and loss of hearing, – generated by neglecting ergonomic principles in machine design such as unhealthy postures or human errors. This standard is prepared for horizontal axis, grid connected wind turbines. For other concepts (e.g. vertical axis turbines) t
SR EN 14292:2005 | Adhesives - Wood adhesives - Determination of static load resistance with increasing temperature This European Standard specifies a test method to determine the heat resistance of wood adhesives under static load and increasing temperature conditions. The test assesses the adhesive's ability to resist sustained or continuous loading at temperatures well above normal room temperature, or in conditions where service temperatures are variable or cyclic. NOTE The procedure described is based on a test developed in Switzerland, known as the HRT'92 test. It uses test pieces described in EN 302-1 and EN 205, a static loading device and a means for increasing test pieces temperature at a specific rate.
SR EN 61094-6:2005 | Measurement microphones -- Part 6: Electrostatic actuators for determination of frequency response This part of EN 61094 - gives guidelines for the design of actuators for microphones equipped with electrically conductive diaphragms; - gives methods for the validation of electrostatic actuators; - gives a method for determining the electrostatic actuator response of a microphone. The applications of electrostatic actuators are not fully described within this standard but may include - a technique for detecting changes in the frequency response of a microphone, - a technique for determining the environmental influence on the response of a microphone, - a technique for determining the free field or pressure response of a microphone without specific acoustical test facilities, by the application of predetermined correction values specific to the microphone model and actuator used, - a technique applicable at high frequencies not typically covered by calibration methods using sound excitation.
SR EN 62310-1:2005 | Static transfer systems (STS) -- Part 1: General and safety requirements applies to free standing a.c. static transfer systems (STS) intended to ensure the continuity of power to load by automatically or manually controlled transfer, with or without interruption, from two or several a.c. independent sources. includes requirements for the switching elements, their control and protective elements, where applicable. This part of EN 62310 also includes information for the overall integration of the STS and its accessories into the a.c. power distribution system
SR EN 62319-1:2005 | Polymeric thermistors - Directly heated positive step function temperature coefficient -- Part 1: Generic specification Prescribes terms and methods of test for polymeric positive temperature coefficient thermistors, insulated and non-insulated types, typically intended for use in current limiting and overcurrent protection applications. It establishes standard terms, inspection procedures and methods of test for use in detail specifications for Qualification Approval and for Quality Assessment Systems for electronic components.
SR EN 62319-1-1:2005 | Polymeric thermistors - Directly heated positive step function temperature coefficient -- Part 1-1: Blank detail specification - Current limiting application Is a supplementary document to the generic specification and contains requirements for style and layout and minimum content of detail specifications. Detail specifications not complying with these requirements shall not be considered as being in accordance with IEC specifications nor shall they so be described.
SR EN 61747-4-1:2005 | Liquid crystal display devices -- Part 4-1: Matrix colour LCD modules - Essential ratings and characteristics Describes the essential ratings and characteristics of matrix colour liquid crystal display modules.
SR EN 61338-1:2005 | Waveguide type dielectric resonators -- Part 1: Generic specification Lists the test and measurement procedures which may be selected for use in detail specifications for waveguide type dielectric resonators.
SR EN 61337-1:2005 | Filters using waveguide type dielectric resonators -- Part 1: Generic specification Lists the test and measurement procedures which may be selected for use in detail specifications for filters using waveguide type dielectric resonators.
SR EN 61249-2-23:2005 | Materials for printed boards and other interconnecting structures -- Part 2-23: Reinforced base materials, clad and unclad - Non-halogenated phenolic cellulose paper reinforced laminated sheets, economic grade, copper-clad This part of EN 61249 gives requirements for properties of non-halogenated phenolic cellulose paper copper-clad laminated sheets, economic grade, in thicknesses of 0,8 mm up to 3,2 mm. This standard covers materials with different requirements on flammability and are designated according to the following: Material 61249-2-23-1: general purpose grade, requirement on flammability not specified; Material 61249-2-23-2: materials of defined flammability (vertical burning test). These grades of material provide for one of two flammability requirements and designated as FV0 or FV1 in Table 8.
SR EN 61249-2-22:2005 | Materials for printed boards and other interconnecting structures -- Part 2-22: Reinforced base materials, clad and unclad - Modified non-halogenated epoxide woven E-glass laminated sheets of defined flammability (vertical burning test), copper-clad This part of EN 61249 gives requirements for properties of modified non-halogenated epoxide woven E-glass laminated sheet 0,05 mm up to 3,2 mm, of defined flammability (vertical burning test), copper-clad. The flammability rating is achieved through the use of phosphorus compounds and/or aluminium hydroxide fire retardants contained as part of the polymeric structure. The glass transition temperature is defined to be between 150 °C to 190 °C.
SR EN 61249-2-2:2005 | Materials for printed boards and other interconnecting structures -- Part 2-2: Reinforced base materials, clad and unclad - Phenolic cellulose paper reinforced laminate sheets, high electrical grade, copper-clad This part of EN 61249 gives requirements for properties of phenolic cellulose paper, reinforced copper-clad laminated sheets of high electrical grade in thicknesses of 0,8 mm to 3,2 mm. This standard covers materials with different requirements on flammability and are designated according to the following: Material 61249-2-2-1; Material 61249-2-2-2; and Material 61249-2-2-3.
SR EN 61249-2-1:2005 | Materials for printed boards and other interconnecting structures -- Part 2-1: Reinforced base materials, clad and unclad - Phenolic cellulose paper reinforced laminated sheets, economic grade, copper clad This part of EN 61249 gives requirements for properties of phenolic cellulose paper reinforced copper-clad laminated sheets, economic grade in thicknesses of 0,8 mm up to 3,2 mm. This standard covers materials with different requirements on flammability, designated according to the following: Material 61249-2-1-1: general purpose grade, requirement on flammability not specified; and Material 61249-2-1-2: materials of defined flammability (vertical burning test). These grades of material cover one of two flammability requirements, designated at FV0 or FV1.
SR EN 61019-1:2005 | Surface acoustic wave (SAW) resonators -- Part 1: Generic specification Specifies the methods of test and general requirements for SAW resonators.
SR EN 60939-2:2005 | Passive filter units for electromagnetic interference suppression -- Part 2: Sectional specification: Passive filter units for which safety tests are appropriate - Test methods and general requirements applies to passive filter units for electromagnetic interference suppression which fall within the scope of the Generic Specification EN 60939-1. The scope of this Sectional specification is restricted to passive filter units for which safety tests are appropriate. This implies that filters specified according to this Sectional specification will either be connected to mains supplies, when compliance with the mandatory tests of Table 3 is necessary, or used in other circuit positions where the equipment specification prescribes that some or all of these safety tests are required.
SR EN 60939-2-2:2005 | Complete filter units for radio interference suppression -- Part 2-2: Blank detail specification - Passive filter units for electromagnetic interference suppression - Filters for which safety tests are required (safety tests only) forms the basis for a uniform procedure for a common Safety Mark. It implements the approval schedule for the safety test described in EN 60939-2, requires a declaration of design for parameters relevant to safety and prescribes conformance tests to be conducted on every lot prior to its release and requalification tests depending on changes to the declared design.
SR EN 60939-2-1:2005 | Complete filter units for radio interference suppression -- Part 2-1: Blank detail specification - Passive filter units for electromagnetic interference suppression - Filters for which safety tests are required (assessment level D/DZ) is a supplementary document to the sectional specification and contains requirements for style and layout and minimum content of detail specifications. In the preparation of detail specifications, the content of 1.4 of the sectional specification shall be taken into account. The use of EN 60939-2-2 may be more appropriate for components where approval and requalification tests contribute considerably to the cost of the product, whereas the employment of this specification may be necessary for components manufactured in mass production. This specification offers the assessment levels D and DZ (Zero defect).
SR EN 60534-1:2005 | Industrial-process control valves -- Part 1: Control valve terminology and general considerations applies to all types of industrial-process control valves (hereinafter referred to as control valves). This part establishes a partial basic terminology list and provides guidance on the use of all other parts of EN 60534
SR EN 61747-2-2:2005 | Liquid crystal display devices -- Part 2-2: Matrix colour LCD modules - Blank detail specification This Blank detail specification specifiess Liquid crystal display devices - Part 2-2: Matrix colour LCD modules
SR EN 60384-23-1:2005 | Fixed capacitors for use in electronic equipment -- Part 23-1: Blank detail specification - Fixed surface mount metallized polyethylene naphthalate film dielectric DC capacitors - Assessment level EZ is a supplementary document to the sectional specification and contains requirements for style, layout and minimum content of detail specifications. Detail specifications not complying with these requirements may not be considered as being in accordance with IEC specifications nor shall they so be described.
SR EN 50416:2005 | Household and similar electrical appliances - Safety - Particular requirements for commercial electric conveyor dishwashing machines This clause of EN 60335-1 is replaced by the following. This European Standard deals with the safety of electrically operated conveyor dishwashing machines for washing plates, dishes, glassware, cutlery and similar articles (e.g. trays, food containers), with or without means for water heating or forced hot air drying, not intended for household use, their rated voltage being not more than 250 V for single-phase machines connected between one phase and neutral and 480 V for other machines. The spraying pressure shall not exceed 1 MPa. NOTE 101 These machines are used for example in restaurants, canteens, hospitals, and commercial enterprises such as bakeries, butcheries, etc. NOTE 102 Examples of such machines are – flight type dishwashers, – rack conveyor dishwashers. These machines are designed to be connected to hot and/or cold water supply. NOTE 103 Requirements to avoid backsiphonage of non-potable water into the public water supply are specified in Annex CC. Machines making use of steam or hot water for heating purposes are also within the scope of this standard. This st
SR EN 60300-3-2:2005 | Dependability management -- Part 3-2: Application guide - Collection of dependability data from the field This part of EN 60300 provides guidelines for the collection of data relating to reliability, maintainability, availability and maintenance support performance of items operating in the field. It deals in general terms with the practical aspects of data collection and presentation and briefly explores the related topics of data analysis and presentation of results. Emphasis is made on the need to incorporate the return of experience from the field in the dependability process as a main activity.
SR EN 12323:2005 | AIDC technologies - Symbology specifications - Code 16K This document: - specifies the requirements for the multi row bar code symbology known as "Code 16K"; - specifies "Code 16K" symbology characteristics, data character encodation, dimensions, tolerances, decoding algorithms and user-defined application parameters; - describes a subset of "Code 16K" assigned to EAN International.
SR EN 60730-1[2000]:2001/A14:2005 | Automatic electrical controls for household and similar use -- Part 1: General requirements Modifică SR EN 60730-1:2001.
SR HD 60364-7-703:2005 | Electrical installations of buildings -- Part 7-703: Requirements for special installations or locations - Rooms and cabins containing sauna heaters The particular requirements of this part of EN 60364 apply to: - sauna cabins erected on site, e.g. in a location or in a room; - the room where the sauna heater is, or the sauna heating appliances are installed. In this case the whole room is considered as the sauna. They do not apply to prefabricated sauna cabins complying with a relevant equipment standard. Where facilities like cold water basins or showers, etc. are installed, the requirements of Part 7-701 also apply. The main technical changes with respect to the previous edition concern the updating of requirements to take into account the evolution in sauna equipment, with particular emphasis on prefabricated cabins. In addition, in response to a need from installers, there has been some elaboration on temperature repartition in saunas as well as protection against electric shock. Finally, the four zones described in the first edition have now been reduced to three zones.
SR EN 82045-2:2005 | Document management -- Part 2: Metadata elements and information reference model Provides a comprehensive set of standardized metadata elements for document management. Includes a standardized EXPRESS-based information reference model. Provides a standardized framework for data exchange and a basis for the implementation of a document management system. Also provides a standardized DTD based on the XML language for document exchange.
SR EN 62345:2005 | ID format for 50 mm magneto-optical disc system specifies the characteristics of 50 mm Optical Disc Cartridges (ODC) with a capacity of 730 Mbytes per Cartridge. This regulation covers the logical format of removable 50 mm magneto-optical discs used on digital still cameras, digital movie cameras, electronic albums and similar devices and combinations of these devices that record, play or process the digital data of still pictures, motion pictures and audio. This standard specifies the recording and reproducing format and processing method of files of still pictures, motion pictures and audio on 50 mm magneto-optical discs so that the users can use these discs on various compatible devices.
SR EN 50290-2-1:2005 | Communication cables -- Part 2-1: Common design rules and construction This European Standard harmonises the standardisation of symmetrical, coaxial and optical cables used for the infrastructure of communication, multimedia and control networks. Most of the cables covered by this European Standard are primarily intended to be used in IT networks. However, they can also be used for other applications with the exception of those which presume a direct connection to the mains electricity supply. EN 50290-2-1 gives the common rules for the design and construction of symmetrical, coaxial and optical cables used for the infrastructure of communication and control networks. It is to be used in conjunction with EN 50290-1-1 and is completed by generic, sectional, family and detail specifications, as appropriate, to describe in a detailed manner each type of cable with its specific characteristics.
SR EN 50290-1-2:2005 | Communication cables -- Part 1-2: Definitions This Part 1-2 of the European Standard EN 50290 gives the terms and definitions for the design, the construction, the tests and the installation of symmetrical, coaxial and optical fibre cables used for the infrastructure of communication and control networks. These definitions apply for the European Standard series EN 50290 and EN 50289 and all the relevant cable specifications.
SR EN 50289-3-10:2005 | Communication cables - Specifications for tests methods -- Part 3-10: Mechanical test methods - Torsion and twisting This Part 3-10 of EN 50289 details the method of test to determine the ability of a finished cable used in analogue and digital communication systems to withstand mechanical twisting and torsion. The primary purpose of the torsion test is to measure any variation in optical power transmittance of a fibre or electrical performance of a copper cable when the cable is subjected to torsional and twisting forces external to the cable jacket. A secondary purpose is to evaluate the possibility of physical damage that may occur as a result of such stresses. The primary purpose of the twisting test is to determine the change of RL and NEXT caused when the cable assembly is subjected either to bending or twisting. It is to be read in conjunction with EN 50289-3-1, which contains essential provisions for its application.
SR EN 50289-1-12:2005 | Communication cables - Specifications for test methods -- Part 1-12: Electrical test methods - Inductance This Part 1-12 of EN 50289 details the test methods to determine the inductance characteristics of cables used in analogue and digital communication systems. It is to be read in conjunction with EN 50289 1 1, which contains essential provisions for its application.
SR EN 62252:2005 | Maritime navigation and radiocommunication equipment and systems - Radar for craft not in compliance with IMO SOLAS Chapter V - Performance requirements, methods of test and required test results Specifies the minimum performance requirements for testing and required test results for conformance of radar not fully compliant with the IMO Performance Standard for radar/radar plotting (MSC.64(67)). Covers radar classes A, B and C. Is based on EN 60872, EN 60936 and takes into account EN 60945.
SR EN 60609-1:2005 | Hydraulic turbines, storage pumps and pump-turbines - Cavitation pitting evaluation -- Part 1: Evaluation in reaction turbines, storage pumps and pump-turbines Provides a basis for the formulation of guarantees applied to cavitation pitting for reaction hydraulic turbines, storage pumps and pump-turbines. It addresses the measurement and evaluation of the amount of cavitation pitting on certain specified machine components for given conditions, which are defined in the contract by output, specific hydraulic energy (E), speed, material, operation, etc. The cavitation-pitting evaluation is based on the loss of material during a given time and under accurately defined operating conditions. All wetted surfaces are considered
SR CEI 60050-415:2005 | International electrotechnical vocabulary. Chapter 415: Wind turbine generator systems It has the status of a horizontal standard in accordance with <a href="http://webstore.iec.ch/webstore/webstore.nsf/Artnum_PK/36435?opendocument">IEC Guide 108</a>.
SR EN 61108-4:2005 | Maritime navigation and radiocommunication equipment and systems - Global navigation satellite systems (GNSS) -- Part 4: Shipborne DGPS and DGLONASS maritime radio beacon receiver equipment - Performance requirements, methods of testing and required test results Specifies the minimum operational and performance requirements, methods of testing and required test results conforming to performance standards not inferior to those adopted by the IMO in resolution MSC.114(73). Takes into account IMO resolution A.694(17) and is associated with EN 60945.
SR EN 14347:2005 | Chemical disinfectants and antiseptics - Basic sporicidal activity - Test method and requirements (phase 1) This document specifies a test method (phase 1) and the minimum requirements for sporicidal activity of chemical disinfectant or antiseptic products that form a homogeneous, physically stable preparation when diluted with water. Products can only be tested at a concentration of 80 % or less as some dilution is always produced by adding the test organisms. This document applies to products that are used in in agricultural (but not crop protection), domestic service, food hygiene and other industrial fields, institutional, medical and veterinary applications. NOTE 1 This method cannot be applied for testing sporicidal activity of a product against spores of Clostridium spec. NOTE 2 This document does not evaluate the activity of a product for an intended use. More specific test methods described in European Standards (see introduction) are used for further assessement of the efficacy of chemical disinfectants and antiseptics for a defined purpose. NOTE 3 This method corresponds to a phase 1 test (see Annex E).
SR EN 14712:2005 | Surface active agents - Determination of physical stability in alkaline and acid solutions This European Standard specifies a method for the determination of physical stability of surface active agents in alkaline and acid solutions. It is applicable to all classes of surface active agents and also to other substances or mixtures such as polymers, complexing agents and formulations of surface active agents.
SR EN 14666:2005 | Surface active Agents - Determination of tetraacetyl ethylene diamine (TAED) content in TAED granules - Gas chromatographic method This European Standard specifies a method for the determination of tetraacetyl ethylene diamine (TAED) content greater than or equal to 25 g/100 g in granules.
SR EN 14667:2005 | Surface active agents - Determination of low boiling solvents in liquid formulations - Gas chromatographic method This European standard specifies a method for the determination of the content of low boiling solvents, e. g. methanol, ethanol propan-1-ol and propan-2-ol in liquid detergents. The method is applicable to liquid detergents containing low boiling solvents in the range from 0,5 g/100 g to 10 g/100 g.
SR EN 14668:2005 | Surface active agents - Determination of quaternary ammonium surface active agents in raw materials and formulated products - Potentiometric two-phase titration method This European Standard specifies a method for the determination of the content of quaternary ammonium surface active agents in raw materials and formulated products, defined as being the amount of quaternary ammonium surface active agents expressed in millimoles per 100 g of product. NOTE 1 The applicability in products different than those tested should be checked in each particular case. NOTE 2 In comparison to usual laboratory two-phase titration with visual endpoint determination (see ISO 2871-1 and ISO 2871-2) potentiometric titration offers the advantage of automation, operator-dependent differences in recognising the equivalence point can be neglected, and a non-critical solvent replaces the toxicologically critical chloroform.
SR EN 14669:2005 | Surface active agents - Determination of anionic surface active agents and soaps in detergents and cleansers - Potentiometric two-phase titration method This European Standard specifies a method for the determination of the content of anionic surface active agents and soaps in detergents and cleansers, defined as being the amount of anionic surface active agents expressed in millimoles per 100 g of product. NOTE 1 The applicability in products different that those tested should be checked in each particular case. NOTE 2 In comparison to usual laboratory two-phase titration with visual endpoint determination (see ISO 2271), potentiometric titration offers the advantage of automation; operator-dependent differences in recognising the equivalence point can be neglected, and a non-critical solvent replaces the toxicologically critical chloroform.
SR EN 14348:2005 | Chemical disinfectants and antiseptics - Quantitative suspension test for the evaluation of mycobactericidal activity of chemical disinfectants in the medical area including instrument disinfectants - Test methods and requirements (phase 2, step 1) This document specifies a test method and the minimum requirements for mycobactericidal (or tuberculocidal) activity of chemical disinfectant products that form a homogeneous, physically stable preparation when diluted with hard water - or in the case of ready-to-use products - with water. Products can only be tested at a concentration of 80 % or less as some dilution is always produced by adding the test organisms and interfering substance. This document applies to products that are used in the medical area including those that are covered by the EEC/93/42 Directive on Medical Devices. This document applies to areas and situations where disinfection is medically indicated. Such indications occur in patient care, for example: - in hospitals, in community medical facilities and in dental institutions; - in clinics of schools, of kindergardens and of nursing homes; and may occur in the workplace and in the home. It may also include services such as laundries and kitchens supplying products directly for the patients. NOTE 1 The method described is intended to determine the activi
SR EN 14670:2005 | Surface active agents - Sodium dodecyl sulfate - Analytical method This European Standard specifies a method for the determination of the active content and molar mass of sodium dodecyl sulphate used as original titre for the titre determination of standard solutions for surface active agents titration. NOTE These are used in the mixed indicator two-phase titration (e. g. ISO 2271) and in the potentiometric titration using a surface active agent sensitive electrode (e.g. EN 14480).
SR EN ISO 9311-3:2005 | Adhesives for thermoplastic piping systems - Part 3: Test method for the determination of resistance to internal pressure (ISO 9311-3:2005) ISO 9311-3:2005 specifies a method for the assessment of the internal pressure resistance of assemblies made with adhesives for thermoplastic piping systems.
SR EN 14510:2005 | Adhesives for leather and footwear materials - Solvent-based and dispersion adhesives - Determination of sole positioning tack (spotting tack) This European Standard specifies a method for determining the sole positioning tack at bonding of an apparently dry adhesive film, usually after heat reactivation. The method is applicable to all types of heat reactivated or cold bonding adhesives used for sole bonding. It can also be used to assess the influence of soling and upper materials on the sole positioning tack of an adhesive.
SR EN 12961:2002/A1:2005 | Adhesives for leather and footwear materials - Determination of optimum activation temperatures and maximum activation life or solvent-based and dispersion adhesives Acest amendament reprezintă versiunea română a textului amendamentului european EN 12961:2001/A1:2005. Amendamentul a fost tradus de ASRO, are acelaşi statut ca şi versiunile oficiale şi a fost publicat cu permisiunea CEN.
SR EN ISO 13428:2005 | Geosynthetics - Determination of the protection efficiency of a geosynthetic against impact damage (ISO 13428:2005) ISO 13428:2005 describes an index test for the determination of the protection efficiency of a geosynthetic on a hard surface, exposed to the impact load of a hemispherical object. The index test measures the change in thickness of a thin lead plate lying between the geosynthetic and a rigid support.
SR EN ISO 12957-2:2005 | Geosynthetics - Determination of friction characteristics - Part 2: Inclined plane test (ISO 12957-2:2005) ISO 12957-2:2005 describes a method of determining the friction characteristics of geosynthetics (geotextiles and geotextile-related products, geosynthetic barriers), in contact with soils, at low normal stress, using an inclining plane apparatus. This method is primarily intended as a performance test to be used with site-specific soils but may also be used as an index test with standard sand. Test data obtained for geogrids tested with a rigid support are not necessarily realistic as the results depend on the friction support.
SR EN ISO 3126:2005 | Plastics piping systems - Plastics components - Determination of dimensions (ISO 3126:2005) ISO 3126:2005 specifies methods for measurement and/or determination of the dimensions of plastics pipes and fittings and the accuracy of the measurement. It specifies procedures for measuring angles, diameters, lengths, squareness and wall thicknesses for the purposes of checking conformity to geometric limits.
SR EN ISO 9864:2005 | Geosynthetics - Test method for the determination of mass per unit area of geotextiles and geotextile-related products (ISO 9864:2005) ISO 9864:2005 specifies a method for the determination of mass per unit area of geotextiles and geotextile-related products for identification purposes and for use in technical data sheets. The method is applicable to all geotextiles and geotextile-related products.
SR EN 14576:2005 | Geosynthetics - Test method for determining the resistance of polymeric geosynthetic barriers to environmental stress cracking This document specifies a test method for screening the resistance of polymeric geosynthetic barriers to stress cracking. The test is applicable to polypropylene and polyethylene based products and to all other polymeric geosynthetic barriers which have a partially crystalline structure. NOTE The described method is suitable for conformance testing of smooth surfaced (non-textured) geosynthetic barriers. However the resistance to stress cracking of the resin used in the manufacture of structured surface materials can be evaluated by carrying out the test on a plaque formed from the relevant resin (see 4.5) or, where structuring is carried out as a separate processing step, on a preformed smooth surface geosynthetic barrier, the test can be performed on the intermediate smooth material. The data are suitable for screening and determination of conformity but not for deriving performance data such as lifetime, unless supported by further evidence.
SR EN 14575:2005 | Geosynthetic barriers - Screening test method for determining the resistance to oxidation This document specifies a test method for screening the resistance of polyethylene and polypropylene polymeric and bituminous geosynthetic barriers to oxidation. The data are suitable for screening but not for deriving performance data such as lifetimes greater than 25 years, unless supported by further evidence.
SR EN ISO 16805:2005 | Binders for paints and varnishes - Determination of glass transition temperature (ISO 16805:2003) ISO 16805:2003 specifies the procedure to be used for sample preparation for the determination of the glass transition temperature of binders for paints and varnishes, including coating powders, by differential scanning calorimetry (DSC). The method to be used for determining the glass transition temperature is specified in ISO 11357-2.
SR EN ISO 9163:2005 | Textile glass - Rovings - Manufacture of test specimens and determination of tensile strength of impregnated rovings (ISO 9163:2005) ISO 9163:2005 specifies two methods for the determination of the tensile stress at break of an impregnated roving: a reference method using test specimens produced with moulded epoxy tabs; a short method using test specimens with no tabs or simple cardboard or composite tabs. The methods are applicable to both assembled (multistrand) and direct (multifilament) rovings; nevertheless the reference method may be used for various linear densities, but the short method is described for 1200 tex rovings only, which is the linear density that allows the roving to spread out most easily to give a flat tape.
SR EN 14598-3:2005 | Reinforced thermosetting moulding compounds - Specification for Sheet Moulding Compound (SMC) and Bulk Moulding Compound (BMC) - Part 3: Specific requirements This part of prEN 14598 specifies the requirements for physical and chemical properties of Sheet moulding Compounds (SMC) and Bulk Moulding Compound (BMC) and compression or injection moulded specimens. The selection in this part is limited to those materials the composition and properties of which are significantly different. Furthermore the selection is limited to those materials which are of more general technical and / or economical importance. The properties which are used for the characterization of the moulding compounds, the test methods and the test conditions are based on part 2 of this standard. The list of properties is selected, initially, from those general test methods found in ISO 10350-1, Plastics - Acquisition and presentation of comparable single-point data - Part 1 : Moulding materials. The moulding compounds are divided into types corresponding to their composition and properties. The designation of the types of moulding compounds is based on part 1 "Designation and basis for specifications" of this standard.
SR EN 14598-2:2005 | Reinforced thermosetting moulding compounds - Specification for Sheet Moulding Compound (SMC) and Bulk Moulding Compound (BMC) - Part 2: Methods of test and general requirements This part of prEN 14598 specifies the methods of preparation of test specimens and the test methods to be used in determining the properties of Sheet Moulding Compound (SMC) and Bulk Moulding Compound (BMC). Requirements for handling test material and for conditioning both of the test material before moulding and of the specimens before testing are found here. Procedures and conditions for the preparation of test specimens and procedures for measuring properties of the materials from which these specimens are made are given. Properties and test methods which are suitable and necessary to characterize SMCs and BMCs are listed. The properties have been selected from the general test methods in ISO 10350-1, Plastics - Acquisition and presentation of comparable single-point data - Part1: Moulding materials. Other test methods in wide use for or of particular significance to these compression and injection moulding materials are also included in this part of prEN 14598, as are the designatory properties found in Part 1 : Designation and basis for specifications. In order to obta
SR EN 14598-1:2005 | Reinforced thermosetting moulding compounds - Specification for Sheet Moulding Compound (SMC) and Bulk Moulding Compound (BMC) - Part 1: Designation 1.1 This part of prEN 14598 establishes a data block system for the designation of Sheet Moulding Compounds (SMC) and Bulk Moulding Compounds (BMC) 1.2 The types of SMC and BMC are differentiated from each other by a classification system based on information about basic polymer parameters, fillers/reinforcement content and type, intended method of processing and/or manufacturing, specific characteristics and designatory properties. 1.3 This International Standard is applicable to all SMC and BMC ready for normal use in the form of sheets and bulks. 1.4 It is not intended to imply that materials having the same designation give necessarily the same performance. This part of prEN 14598 does not provide engineering data, performance data or data on processing conditions which may be required to specify a material for a particular application and/or method of processing.If such additional properties are required, they shall be determined in accordance with the test methods specified in part 2 of this International Standard, if suitable. 1.5 Whenever general requirement data i
SR EN 14447:2005 | Fibre reinforced plastics - Glass mat reinforced thermoplastics (GMT) - Determination of flowability and solidification This document defines a method for the determination of data suited to the assessment of the flowability and solidification of polypropylene based glass fibre mat reinforced thermoplastic moulding compounds (GMT) carried out with commonly applied moulding parameters. The influence on moulding behaviour of both the individual components of the material and the moulding parameters may be determined by this method. It is suitable for quality control purposes as well as for the development of material formulations. Depending on the objectives of the analysis, different elements of the procedure described in this document may be chosen. This test method may be used for the production of a test plate suitable for the preparation of test specimens for the determination of materials properties.
SR CEI 60050-444:2005 | International Electrotechnical Vocabulary. Part 444: Elementary relays It has the status of a horizontal standard in accordance with <a href="http://webstore.iec.ch/webstore/webstore.nsf/Artnum_PK/36435?opendocument">IEC Guide 108</a>.
SR CEI 60050(371):1995/A1:2005 | International electrotechnical vocabulary. Chapter 371: Telecontrol Standardul completeaza si modifica termenii din SR CEI 60050(371):1994.
SR EN ISO 176:2005 | Plastics - Determination of loss of plasticizers - Activated carbon method (ISO 176:2005) ISO 176:2005 specifies two empirical methods for the quantitative determination of the loss of mass from a plastic material under defined conditions of rime and temperature, in the presence of activated carbon. Method A -- The test specimens are in direct contact with the carbon; this method is particularly useful for materials that have to be tested at relatively low temperatures because they flow at higher temperatures. Method B -- The test specimens are placed in wire cages that prevent direct contact between the test specimens and the carbon. These methods apply, in particular, to the quantitative determination of the loss on heating of plasticizers from plasticized plastic materials, in which case it is generally assumed that no significant amounts of other volatile materials are present. They are empirical test methods, suitable only for a rather rapid comparison of the losses of plasticizers or, in general, of volatile compounds, from different plastics. ISO 176:2005 also applies to the comparison of different types of plasticizers; in this case standard compounds shoul
SR CEI 60050-445:2005 | International Electrotechnical Vocabulary. Part 445: Specified time all-or-nothing relays It has the status of a horizontal standard in accordance with IEC Guide 108.
SR EN ISO 15106-3:2005 | Plastics - Film and sheeting - Determination of water vapour transmission rate - Part 3: Electrolytic detection sensor method (ISO 15106-3:2003) ISO 15106-3:2003 specifies an instrumental method for determining the water vapour transmission rate of plastic film, plastic sheeting and multi-layer structures including plastics, using an electrolytic detection sensor. NOTE The method provides rapid measurement over a wide range of water vapour transmission rates.
SR EN ISO 15106-2:2005 | Plastics - Film and sheeting - Determination of water vapour transmission rate - Part 2: Infrared detection sensor method (ISO 15106-2:2003) ISO 15106-2:2003 specifies an instrumental method for determining the water vapour transmission rate of plastic film, plastic sheeting and multi-layer structures including plastics, using an infrared detection sensor. NOTE The method provides rapid measurement over a wide range of water vapour transmission rates.
SR EN ISO 15106-1:2005 | Plastics - Film and sheeting - Determination of water vapour transmission rate - Part 1: Humidity detection sensor method (ISO 15106-1:2003) ISO 15106-1:2003 specifies an instrumental method for determining the water vapour transmission rate of plastic film, plastic sheeting and multi-layer structures including plastics, using a humidity detection sensor. NOTE The method provides rapid measurement over a wide range of water vapour transmission rates.
SR CEI 60050-651:2005 | International Electrotechnical Vocabulary. Part 651: Live working It has the status of a horizontal standard in accordance with IEC Guide 108.
SR EN ISO 11402:2005 | Phenolic, amino and condensation resins - Determination of free-formaldehyde content (ISO 11402:2004) ISO 11402:2004 specifies three methods for determining the free-formaldehyde content in the following: Phenolic resins, by potentiometric titration in aqueous or organic solution (hydroxylamine hydrochloride procedure). The method is applicable to resins with free-formaldehyde contents up to and including 15 % by mass. For free-formaldehyde contents between 15 % by mass and 30 % by mass, it may be necessary to adjust the concentrations of the standard volumetric solutions used accordingly. Amino resins and furan resins (sulfite procedure). The method is applicable to resins resulting from the polycondensation of urea and melamine with formaldehyde and to furan resins resulting from the polycondensation of furfuryl alcohol with formaldehyde without further modification. Condensation resins (KCN procedure), including urea resins, furan resins, melamine resins and phenolic resins, as well as combinations and modifications of these resins. The purpose of this International Standard is to establish recognized and useful determination procedures (for instance in order to check wheth
SR EN 438-7:2005 | High-pressure decorative laminates (HPL) - Sheets based on thermosetting resins (Usually called Laminates) - Part 7: Compact laminate and HPL composite panels for internal and external wall and ceiling finishes This document specifies the health, safety and energy saving requirements for: · Compact laminate panels/sidings for interior wall and ceiling finishes (including suspended ceilings); · HPL composite panels/sidings for interior wall and ceiling finishes (including suspended ceilings); · Compact laminate panels/sidings for exterior wall and ceiling finishes (including suspended ceilings); · HPL composite panels/sidings for exterior wall and ceiling finishes (including suspended ceilings). It also specifies methods for the evaluation of conformity of the product to the requirements, and includes requirements for marking. It covers only the HPL panels for non-structural applications, and does not cover fixing systems. The products are intended for use as wall and ceiling finishes for internal and external applications according to the manufacturer's specifications. The scope of this document does not cover: a) overlaid or veneered wood-based panels where the overlay/veneer is not HPL; b) HPL-surfaced wood-based panels intended for use as structural components. These products are
SR CEI 60050-845:2005 | International electrotechnical vocabulary. Chapter 845: Lighting Comprises some 950 terms and definitions to promote international standardization in the use of quantities, units, symbols and terminology in the field of lighting. Is also CIE Publication 17.4: International Lighting Vocabulary. It has the status of a horizontal standard in accordance with IEC Guide 108.
SR CEI 60050-436:2005 | International electrotechnical vocabulary. Chapter 436: Power capacitors It has the status of a horizontal standard in accordance with <a href="http://webstore.iec.ch/webstore/webstore.nsf/Artnum_PK/36435?opendocument">IEC Guide 108</a>.
SR CEI/UIC 60050-821:2005 | International Electrotechnical Vocabulary. Part 821: Signalling and security apparatus for railways It has the status of a horizontal standard in accordance with <a href="http://webstore.iec.ch/webstore/webstore.nsf/Artnum_PK/36435?opendocument">IEC Guide 108</a>.
SR CEI 60050-851:2005 | International electrotechnical vocabulary Chapter 851: Electric welding It has the status of a horizontal standard in accordance with IEC Guide 108.
SR CEI 60050(521):2005 | International electrotechnical vocabulary. Chapter 521: Semiconductor devices and integrated ciruits It has the status of a horizontal standard in accordance with <a href="http://webstore.iec.ch/webstore/webstore.nsf/Artnum_PK/36435?opendocument">IEC Guide 108</a>.
SR CEI 60050-841:2005 | International electrotechnical vocabulary. Chapter 841: Industrial electroheating Gives the general terminology used in industrial electroheat, as well as terms pertaining to specific applications and associated technologies. Includes terms related to electrode, laser and ultrasonic heating. It has the status of a horizontal standard in accordance with <a href="http://webstore.iec.ch/webstore/webstore.nsf/Artnum_PK/36435?o pendocument">IEC Guide 108</a>.
SR CEI 60050-581:2005 | International Electrotechnical Vocabulary Chapter 581: Electromechanical components for electronic equipment It has the status of a horizontal standard in accordance with IEC Guide 108.
SR CEI 60050-581:2005/A1:2005 | International Electrotechnical Vocabulary Chapter 581: Electromechanical components for electronic equipment Acest amendament modifică şi completează standardul SR CEI 60050-581:2005.
SR CEI 60050-801:2005 | International Electrotechnical Vocabulary. Chapter 801: Acoustics and electroacustics It has the status of a horizontal standard in accordance with IEC Guide 108.
SR EN 14787:2005 | Fertilizers and liming materials - Determination of water content - Guidelines and recommendations There are, at present, four standard methods (EN 12048, EN 12049, EN 13466-1 and EN 13466-2) available for the determination of the water content in fertilizers and liming materials. This European Standard specifies general requirements and further guidance and recommendations on the choice for the appropriate method for the determination of the water content, considering the form under which it is present in a specific fertilizer type, and on the correct interpretation of the results.
SR EN ISO 15614-2:2005 | Specification and qualification of welding procedures for metallic materials - Welding procedure test - Part 2: Arc welding of aluminium and its alloys (ISO 15614-2:2005) ISO 15614-2:2005 specifies how a preliminary welding procedure specification is qualified by welding procedure tests. It applies to the arc welding of wrought and cast aluminium and its alloys. It does not apply to finishing welding of aluminium castings, which is dealt with by ISO 15614-4.
SR EN ISO 15614-10:2005 | Specification and qualification of welding procedures for metallic materials - Welding procedure test - Part 10: Hyperbaric dry welding (ISO 15614-10:2005) ISO 15614-10:2005 specifies how to qualify welding procedure specifications for welding in hyperbaric dry environments. It also specifies the minimum testing requirements necessary for qualification of welding procedures. ISO 15614-10:2005 may be used to qualify welding procedures using mechanized and automated welding.
SR EN ISO 7539-7:2005 | Corrosion of metals and alloys - Stress corrosion testing - Part 7: Method for slow strain rate testing (ISO 7539-7:2005) ISO 7539-7:2005 covers procedures for conducting slow strain rate tests for investigating susceptibility of a metal to stress corrosion cracking, including hydrogen-induced failure. The term "metal" as used in this part of ISO 7539 includes alloys. Slow strain rate tests are adaptable for testing a wide variety of product forms, including plate, rod, wire, sheet and tubes, as well as composites of these and parts joined by welding. Notched specimens may be used, as well as initially plain specimens. The principal advantage of the test is the rapidity with which susceptibility to stress corrosion cracking of a particular metal/environment combination can be assessed.
SR EN ISO 3815-1:2005 | Zinc and zinc alloys - Part 1: Analysis of solid samples by optical emission spectrometry (ISO 3815-1:2005) ISO 3815-1:2005 specifies analytical methods for determining the chemical composition of zinc and zinc alloys in accordance with ISO 301 and ISO 752 by optical emission spectrometry. ISO 3815-1:2005 includes recommendations for preparation of test pieces from zinc and zinc alloys.
SR EN 10224:2003/A1:2005 | Non-alloy steel tubes and fittings for the conveyance of water and other aqueous liquids - Technical delivery conditions 1.1 This European standard specifies requirements for the products listed below for the conveyance of aqueous liquids, including water for human consumption: - seamless and welded non-alloy steel tubes; - end preparation of tube ends for butt welding; - fittings fabricated from the tube; - fittings fabricated from plate or strip. 1.2 This European standard covers a range of tube outside diameters from 26,9 mm to 2 743 mm.
SR EN 10311:2005 | Joints for the connection of steel tubes and fittings for the conveyance of water and other aqueous liquids This European Standard specifies a range of jointing methods for connecting low alloy steel tubes and steel tubes and fittings for use with aqueous liquids. The following specific joint types are covered by this document: butt welded joints, welded spigot and socket (or sleeve joints), welding collars, flange joints, threaded joints, spigot and socket joints with seal and mechanical couplings. This European Standard specifies requirements for the strength and integrity of the joints and the testing of the joints. This European Standard does not specify the requirements for the tubes or the fittings. This European Standard is suitable for joints intended for the conveyance of water for human consumption, after an appropriate coating has been applied. This European Standard is not intended for use in heating networks where elevated temperature properties are required. Flexible joints which permit significant angular deflection, both during and after installation and which can accept slight offset of the centre line, are not covered by this European Standard.
SR EN 10312:2003/A1:2005 | Welded stainless steel tubes for the conveyance of water and other aqueous liquids - Technical delivery conditions This document amends the wording and content of EN 10312:2002 as scheduled in the following text, to enable the combined document to be used as the basis for regulatory marking.
SR EN ISO 17642-2:2005 | Destructive tests on welds in metallic materials - Cold cracking tests for weldments - Arc welding processes - Part 2: Self-restraint tests (ISO 17642-2:2005) ISO 17642-2:2005 specifies the sizes of the test pieces, the specimens and the procedures for carrying out self-restraint cold cracking tests by: CTS (controlled thermal severity) test Tekken (Y-groove) or Lehigh (U-groove) test in order to obtain information about the cold cracking sensitivity during welding. This International Standard applies primarily, but not exclusively, to C-Mn and low-alloy steels.
SR EN ISO 17642-3:2005 | Destructive tests on welds in metallic materials - Cold cracking tests for weldments - Arc welding processes - Part 3: Externally loaded tests (ISO 17642-3:2005) ISO 17642-3:2005 specifies the sizes of the backing plates, specimens and procedures for carrying out externally loaded cold cracking tests by implant testing in order to obtain information about the cold cracking sensitivity during welding. This International Standard applies primarily, but not exclusively, to C-Mn and low alloy steels.
SR EN 13925-3:2005 | Non destructive testing - X ray diffraction from polycrystalline and amorphous materials - Part 3: Instruments This document sets out the characteristics of instruments used for X-ray powder diffraction ("powder" as defined in EN 13925-1:2003, Clause 5) as a basis for their control and hence quality assurance of the measurements made by this technique. Performance testing indicators are given for diffractometer performance testing. Different types and makes of X-ray powder diffractometer vary considerably in their design and intended fields of application. This document attempts to cover as much of this range as possible by keeping to common principles. To make the standard more readily applicable, the Bragg-Brentano configuration is addressed in most detail because of its wide use. Additional considerations and adaptations may be necessary to cover some types of instruments or configuration and some fields of application. Some of these types of instrument are described in Annex B.
SR EN 10243-1:2003/AC:2005 | Steel die forgings - Tolerances on dimensions - Part 1: Drop and vertical press forgings Acest standard reprezintă o erată la SR EN 10243-1:2003.
SR EN 10243-2:2002/AC:2005 | Steel die forgings - Tolerances on dimensions - Part 2: Upset forging made on horizontal forging machines Acest standard reprezintă o erată la SR EN 10243-2:2002.
SR EN 10333:2005 | Steel for packaging - Flat steel products intended for use in contact with foodstuffs, products and beverages for human and animal consumption - Tin coated steel (tinplate) This document specifies the composition of the base steel used for the production of tinplate for use in direct contact with foodstuffs or products for human and animal consumption as well as the composition of tin used to coat it. Tinplate can be produced with or without an organic coating. The main examples of use are: - drinks cans, - food cans, - packaging of dry foods, - aerosol cans. The material should be chosen in accordance with the conditions for its use. This standard does not apply to categories of steel other than steel for packaging intended for use in contact with foodstuffs, products or beverages for human or animal consumption.
SR EN 10334:2005 | Steel for packaging - Flat steel products intended for use in contact with foodstuffs, products and beverages for human and animal consumption - Non-coated steel (blackplate) This document specifies the maximum content for alloying and residual elements (see Table 1) present in steel (usually called blackplate) used in the manufacture of packaging and packaging components or for coated steel which, as a finished product, are intended for use in direct contact with foodstuffs, products and beverages for human and pet food. For such use blackplate is normally coated but can be used uncoated for some fatty or dry products. The main examples of use are: - tinplate and electrolytic chromium/chromium oxide coated steel for the manufacture of food and beverage cans ; - cans for conditioning foodstuffs (sugar, tea, cake, chocolate, pasta, etc.) ; - non-mineral oil drums, kegs, barrels. The choice of material should be appropriate for the conditions of use. This standard applies to cold-rolled strips in the form a coil or sheets. This standard does not apply to categories of steel other than steel for packaging intended for use in contact with foodstuffs, products or beverages for human or animal consumption.
SR EN 10335:2005 | Steel for packaging - Flat steel products intended for use in contact with foodstuffs, products or beverages for human and animal consumption - Non alloyed electrolytic chromium/chromium oxide coated steel This document specifies the base steel to be used and the composition of the metallic coating to be used for the manufacture of lacquered electrolytic chromium/chromium oxide coated steel and articles which, as a finished product, are intended for use in direct contact with foodstuffs or products for human or animal consumption. The main examples of use are: - drinks cans, - food cans, - closures and ends. The material should be chosen in accordance with the conditions for its use. This standard does not apply to categories of steel other than steel for packaging intended for use in contact with foodstuffs, products or beverages for human consumption or animal consumption.
SR EN 10342:2005 | Magnetic materials - Classification of surface insulations of electrical steel sheet, strip and laminations This document establishes a classification of surface insulations for electrical steel sheet, strip and laminations according to their general composition, relative insulating ability and function. These surface insulations are either oxide layers or applied coatings. The purpose of this classification is to create a nomenclature for the various types of surface insulations and to assist users of surface insulations by providing general information about the chemical nature and use of the surface insulations. It is not the intent of this classification to specify insulation requirements in terms of specific values of surface insulation resistance. Such requirements are to be agreed between the purchaser and the steel producer, where applicable. The classification is to be used in conjunction with the various specifications for cold rolled electrical steels (see the European Standards listed in Clause 2).
SR EN ISO 19019:2005 | Sea-going vessels and marine technology - Instructions for planning, carrying out and reporting sea trials (ISO 19019:2005) ISO 19019:2005 provides ship owners, designers, shipbuilders and trial crew with basic instructions for the planning, carrying out and reporting of sea trials. ISO 19019:2005 provides general information for achieving a unified format for sea trials to be executed as identified in the contract. ISO 19019:2005 is applicable to sea trials generally adopted for types of mechanically propelled vessels. ISO 19019:2005 is not applicable to submarines.
SR EN 14653-2:2005 | Manually operated hydraulic shoring systems for groundwork support - Part 2: Assessment by calculation or test This document specifies methods of calculation and test to assess the conformity of manually operated hydraulic systems for groundwork support whose performance is specified in prEN 14653-1.
SR EN 14653-1:2005 | Manually operated hydraulic shoring systems for groundwork support - Part 1: Product specifications This document specifies constructional and structural requirements for manually operated hydraulic shoring systems made from steel and aluminium for groundwork support. It specifies characteristic resistances for the equipment.
SR EN 14714:2005 | Inland navigation vessels - Connection nozzle for equipment and devices at cargo tanks - Dimensions This document specifies requirements for the connection nozzles for equipment and devices at cargo tanks of tankers used in inland navigation and describes the interface of this equipment and these devices with the cargo tank..
SR EN ISO 15367-2:2005 | Lasers and laser-related equipment - Test methods for determination of the shape of a laser beam wavefront - Part 2: Shack-Hartmann sensors (ISO 15367-2:2005) ISO 15367-2:2005 specifies methods for measurement and evaluation of the wavefront distribution function in a transverse plane of a laser beam utilizing Hartmann or Shack-Hartmann wavefront sensors. ISO 15367-2:2005 is applicable to fully coherent, partially coherent and general astigmatic laser beams, both for pulsed and continuous operation. Furthermore, reliable numerical methods for both zonal and modal reconstruction of the two-dimensional wavefront distribution together with their uncertainty are described. The knowledge of the wavefront distribution enables the determination of several wavefront parameters that are defined in ISO 15367-1.
SR EN 2089:2005 | Aerospace series - Aluminium alloy AL-P2014A-T6 or T62 - Sheet and strip - 0,4 mm <a <6 mm This standard specifies the requirements relating to: Aluminium alloy AL-P2014A T6 or T62 Sheet and strip 0,4 mm < or = a < or = 6 mm for aerospace application.
SR EN 4450:2005 | Aerospace series - Aluminium alloy AL-P7050-T762 - Sheet - 0,8 mm <a <6 mm This standard specifies the requirements relating to: Aluminium alloy AL-P7050- T762 Sheet 0,8 mm < or = a < or = 6 mm for aerospace application.
SR EN 4313:2005 | Aerospace series - Aluminium alloy AL-P6013-T6 - Sheet and strip - 0,5 mm <a <6 mm This standard specifies the requirements relating to: Aluminium alloy AL-P6013- T6 Sheet and strip 0,5 mm < or = a < or = 6 mm for aerospace application.
SR EN 4292:2005 | Aerospace series - Aluminium alloy AL-R39002 - Forging stock This standard specifies the requirements relating to: Aluminium alloy AL-R39002 Forging stock for aerospace application.
SR EN 4291:2005 | Aerospace series - Aluminium alloy AL-P8090 - Forging stock This standard specifies the requirements relating to: Aluminium alloy AL-P8090- Forging stock for aerospace application.
SR EN 4286:2005 | Aerospace series - Aluminium alloy AL-P8090-T89 - Die forgings - a <125 mm This standard specifies the requirements relating to: Aluminium alloy AL-P8090- T89 Die forgings a < or = 125 mm for aerospace application.
SR EN 4287:2005 | Aerospace series - Aluminium alloy AL-P7010 - Forging stock This document specifies the requirements relating to: Aluminium alloy AL P7010 Forging stock for aerospace applications.
SR EN ISO 13397-2:2005 | Dentistry - Periodontal curettes, dental scalers and excavators - Part 2: Periodontal curettes of Gr-type (ISO 13397-2:2005) ISO 13397-2:2005 specifies the designs and dimensions for Gr-type periodontal curettes.
SR EN 4283:2005 | Aerospace series - Aluminium alloy AL-P2219-T87 - Plate - 6 mm <a <40 mm This standard specifies the requirements relating to: Aluminium alloy AL-P2219- T87 Plate 6 mm < a < or = 40 mm for aerospace application.
SR EN 4215:2005 | Aerospace series - Aluminium alloy AL-P7175-T651 - Plate - 6 mm <a <80 mm This standard specifies the requirements relating to: Aluminium alloy AL-P7175- T651 Plate 6 mm < a < or = 80 mm for aerospace application.
SR EN 4247:2005 | Aerospace series - Aluminium alloy AL-P2024-T42 - Plate - 6 mm <a <140 mm This standard specifies the requirements relating to: Aluminium alloy AL-P2024- T42 Plate 6 mm < a < or = 140 mm for aerospace application.
SR EN ISO 21571:2005 | Foodstuffs - Methods of analysis for the detection of genetically modified organisms and derived products - Nucleic acid extraction (ISO 21571:2005) ISO 21571:2005 provides general requirements and specific methods for DNA extraction/purification and quantification. These methods are described in Annexes A and B. ISO 21571:2005 has been established for food matrices, but could also be applicable to other matrices, such as grains and feed. It has been designed as an integral part of nucleic-acid-based analytical methods, in particular ISO 21569 on qualitative analytical methods, and ISO 21570 on quantitative analytical methods.
SR EN 4214:2005 | Aerospace series - Aluminium alloy AL-P7010-T651 - Plate - 6 mm <a <20 mm This standard specifies the requirements relating to: Aluminium alloy AL-P7010- T651 Plate 6 mm < a < or = 20 mm for aerospace application.
SR EN 14627:2005 | Foodstuffs - Determination of trace elements - Determination of total arsenic and selenium by hydride generation atomic absorption spectrometry (HGAAS) after pressure digestion This document specifies two methods: one method for the determination of total arsenic and another method for the determination of selenium in foodstuffs by hydride generation atomic absorption spectrometry (HGAAS) after pressure digestion. Specific foodstuffs for which European Standards exist are excluded from the scope of this horizontal European Standard. It is the task of the analyst to review if vertical standards exist. For the determination of total arsenic in high concentration in e.g. seafood, the method specified in EN 14332 can be used.
SR EN ISO 6497:2005 | Animal feeding stuffs - Sampling (ISO 6497:2002) ISO 6497:2002 specifies methods of sampling animal feeding stuffs, including fish feed, for quality control for commercial, technical and legal purposes. It is not applicable to pet foods. Nor are the methods intended for sampling for the purpose of microbiological examination. Conditions of, and requirements for, sampling are specified separately for feeding stuffs of different physical natures. For certain categories of animal feeding stuff, specific methods of sampling are specified in other International Standards. A list of these can be found in the bibliography. When sampling the products specified, it is these methods which shall be used. Methods of sampling for the determination of substances likely to be non-uniformly distributed are described in an annex.
SR EN 4213:2005 | Aerospace series - Aluminium alloy AL-P6061-T651 - Plate - 6 mm <a <80 mm This standard specifies the requirements relating to: Aluminium alloy AL-P6061- T651 Plate 6 mm < a < or = 80 mm for aerospace application.
SR EN ISO 21569:2005 | Foodstuffs - Methods of analysis for the detection of genetically modified organisms and derived products - Qualitative nucleic acid based methods (ISO 21569:2005) ISO 21569:2005 describes the procedure to qualitatively detect genetically modified organisms (GMOs) and derived products by analysing the nucleic acids extracted from the sample under study. The main focus is on polymerase chain reaction (PCR) based amplification methods. It gives general requirements for the specific detection and identification of target nucleic acid sequences (DNA) and for the confirmation of the identity of the amplified DNA sequence. Guidelines, minimum requirements and performance criteria laid down in ISO 21569:2005 are intended to ensure that comparable, accurate and reproducible results are obtained in different laboratories. ISO 21569:2005 has been established for food matrices, but could also be applied to other matrices (e.g. feed and plant samples from the environment). Specific examples of methods are provided in Annexes A to D.
SR EN ISO 15914:2005 | Animal feeding stuffs - Enzymatic determination of total starch content (ISO 15914:2004) ISO 15914:2004 specifies a method for the enzymatic determination of the total starch content of animal feeding stuffs and raw materials for animal feeding stuffs. The method is also applicable to the determination of starch in starch. It is important that in the sample matrix no components are present which contribute to the measured extinction at 340 nm. The analytical range of the method is 40 g/kg to 1 000 g/kg starch. The standard procedure is applicable to the range 200 g/kg to 1000 g/kg. For the lower range, 40 g/kg to 200 g/kg, another dilution procedure for the standard glucose solution and samples can be used.
SR EN 4212:2005 | Aerospace series - Aluminium alloy AL-P5086-H111 - Plate - 6 mm <a <80 mm This standard specifies the requirements relating to: Aluminium alloy AL-P5086- H111 Plate 6 mm < a < or = 80 mm for aerospace application.
SR EN ISO 13903:2005 | Animal feeding stuffs - Determination of amino acids content (ISO 13903:2005) ISO 13903:2005 describes the determination of free (synthetic and natural) and total (peptide-bound and free) amino acids in feeding stuffs, using an amino acid analyser or HPLC equipment. It is applicable to the following amino acids: sum of cystine and cysteine; methionine; lysine; threonine; alanine; arginine; aspartic acid; glutamic acid; glycine; histidine; isoleucine; leucine; phenylalanine; proline; serine; tyrosine; valine. The method does not distinguish between the salts of amino acids, nor does it differentiate between D and L forms of amino acids. It is not valid for the determination of tryptophan or hydroxy analogues of amino acids. Limits of quantification depend on the chromatographic equipment, but levels as low as: 0,3 g/kg total lysine; 0,25 g/kg total methionine; 0,35 g/kg total cystine plus cysteine; 0,2 g/kg total threonine; 0,035g/kg free lysine; 0,035g/kg free methionine; and 0,03g/kg free threonine can typically be analysed.
SR EN 4211:2005 | Aerospace series - Aluminium alloy AL-P2024-T42 - Clad plate - 6 mm <a <25 mm This standard specifies the requirements relating to: Aluminium alloy AL-P2024- T42 Clad plate 6 mm < a < or = 25 mm for aerospace application.
SR EN 14546:2005 | Foodstuffs - Determination of trace elements - Determination of total arsenic by hydride generation atomic absorption spectrometry (HGAAS) after dry ashing This European Standard specifies a method for the determination of total arsenic in foodstuffs by hydride generation atomic absorption spectrometry (HGAAS) after dry ashing. Specific foodstuffs for which European Standards exist are excluded from the scope of this horizontal European Standard. It is the task of the analyst to review if vertical standards exist.
SR EN 12014-4:2005 | Foodstuffs - Determination of nitrate and/or nitrite content - Part 4: Ion-exchange chromatographic (IC) method for the determination of nitrate and nitrite content of meat products This European Prestandard specifies an ion-exchange chromatographic method for the determination of the nitrate and nitrite contents of meat products having a nitrate content of 50 mg/kg to 300 mg/kg as nitrate ions and a nitrite content of approximately 40 mg/kg as nitrite ion. Note: Validation data obtained from interlaboratory studies show that this method may also be applied to the determination of nitrate in vegetables and baby food, see (1), (2). Furthermore, the method may be applied for the determination of nitrite in meat products having a nitrite content of greater than 40 mg/kg.
SR EN 4209:2005 | Aerospace series - Aluminium alloy AL-P2219-T851 - Plate - 6 mm <a <50 mm This standard specifies the requirements relating to: Aluminium alloy AL-P2219- T851 Plate 6 mm < a < or = 50 mm for aerospace application.
SR EN 12014-3:2005 | Foodstuffs - Determination of nitrate and/or nitrite content - Part 3: Spectrometric determination of nitrate and nitrite content of meat products after enzymatic reduction of nitrate to nitrite This European Prestandard specifies a spectrometric method for the determination of nitrate and nitrite content of meat products and has been validated for a total nitrite and nitrate content of 25 mg/kg as nitrite ion. Note: Experiences have shown that the methods is also applicable for total nitrite and nitrate content for 10 mg/kg up to 50 mg/kg as nitrite ion. For further information on applicability, see (1).
SR EN 4203:2005 | Aerospace series - Aluminium alloy AL-P8090-T89 - Sheet - 0,6 mm <a <6 mm This standard specifies the requirements relating to: Aluminium alloy AL-P8090- T89 Sheet 0,6 mm < or = a < or = 6 mm for aerospace application.
SR EN 4202:2005 | Aerospace series - Aluminium alloy AL-P6082-T651 - Plate - 6 mm <a <25 mm This standard specifies the requirements relating to: Aluminium alloy AL-P6082- T651 Plate 6 mm < a < or = 25 mm for aerospace application.
SR EN ISO 11199-3:2005 | Walking aids manipulated by both arms - Requirements and test methods - Part 3: Walking tables (ISO 11199-3:2005) ISO 11199-3:2005 specifies requirements and methods of testing the static stability, braking capabilities, static strength and fatigue of walking tables without accessory equipment, unless specified in the particular test procedure. It also gives requirements relating to safety, ergonomics and performance, marking, labelling and information supplied by the manufacturer. ISO 11199-3:2005 includes all walking tables with three or more wheels or tips against the walking surface and having arm supports in the shape of a horizontal supporting table or two horizontal forearm supports. The requirements and tests are based on everyday usage of walking tables as walking aids, for a maximum user mass as specified by the manufacturer. ISO 11199-3:2005 includes walking tables specified for a user mass of not less than 35 kg.
SR EN 4102:2005 | Aerospace series - Aluminium alloy AL-P2219-T81 - Clad sheet and strip - 0,5 mm <a <6 mm This standard specifies the requirements relating to: Aluminium alloy AL-P2219- T81 Clad sheet and strip 0,5 mm < or = a < or = 6 mm for aerospace application.
SR EN 4101:2005 | Aerospace series - Aluminium alloy AL-P2024-T4 - Sheet and strip with improved stretch forming capability - 0,4 mm <a <6 mm This standard specifies the requirements relating to: Aluminium alloy AL-P2024- T4 Sheet and strip with improved stretch forming capability 0,4 mm < or = a < or = 6 mm for aerospace application.
SR EN 4100:2005 | Aerospace series - Aluminium alloy AL-P2219-T6 or T62 - Sheet and strip - 0,5 mm <a <6 mm This standard specifies the requirements relating to: Aluminium alloy AL-P2219- T6 or T62 Sheet and strip 0,5 mm < or = a < or = 6 mm for aerospace application.
SR EN 4099:2005 | Aerospace series - Aluminium alloy AL-P2219-T6 or T62 - Clad sheet and strip - 0,5 mm <a <6 mm This standard specifies the requirements relating to: Aluminium alloy AL-P2219- T6 or T62 Clad sheet and strip 0,5 mm < or = a < or = 6 mm for aerospace application.
SR EN 4007:2005 | Aerospace series - Aluminium alloy AL-P6082-T6 or T62 - Sheet and strip - 0,4 mm <a <6 mm This standard specifies the requirements relating to: Aluminium alloy AL-P6082- T6 or T62 Sheet and strip 0,4 mm < or = a < or = 6 mm for aerospace application.
SR EN 3979:2005 | Aerospace series - Aluminium alloy AL-P8090-O2 - Sheet for superplastic forming (SPF) - 0,8 mm <a <6 mm This standard specifies the requirements relating to: Aluminium alloy AL-P8090- O2 Sheet for superplastic forming (SPF) 0,8 mm < or = a < or = 6 mm for aerospace application.
SR EN 3872:2005 | Aerospace series - Aluminium alloy AL-R39002-H112 - Die forgings - a <200 mm This standard specifies the requirements relating to: Aluminium alloy AL-R39002 H112 Die forgings a < or = 200 mm for aerospace application.
SR EN ISO 22612:2005 | Clothing for protection against infectious agents - Test method for resistance to dry microbial penetration (ISO 22612:2005) ISO 22612:2005 specifies a test method for assessing the resistance to penetration through barrier materials of bacteria-carrying particles. Due to its complexity, this ISO 22612:2005 cannot be considered as a useful method for routine quality control but may suit the needs when a material is assessed for compliance with the requirements of current regulations such as EU Directive 93/42/EEC.
SR EN 3552:2005 | Aerospace series - Aluminium alloy AL-P2618A-T6 or T62 - Clad sheet and strip - 0,4 mm <a <6 mm This standard specifies the requirements relating to: Aluminium alloy AL-P2618A T6 or T62 Clad sheet and strip 0,4 mm < or = a < or = 6 mm for aerospace application.
SR EN 3474:2005 | Aerospace series - Aluminium alloy AL-P2024-T81 - Sheet and strip - 0,25 mm <a <6 mm This standard specifies the requirements relating to: Aluminium alloy AL-P2024- T81 Sheet and strip 0,25 mm < or = a < or = 6 mm for aerospace application.
SR EN 3341:2005 | Aerospace series - Aluminium alloy AL-P6061-T4 or T42 - Sheet and strip - 0,4 mm <a <6 mm This standard specifies the requirements relating to: Aluminium alloy AL-P6061- T4 or T42 Sheet and strip 0,4 mm < or = a < or = 6 mm for aerospace application.
SR EN 3335:2005 | Aerospace series - Aluminium alloy AL-P7475-O2 - Sheet for superplastic forming (SPF) - 0,8 mm <a <6 mm This standard specifies the requirements relating to: Aluminium alloy AL-P7475- O2 Sheet for superplastic forming (SPF) 0,8 mm < or = a < or = 6 mm for aerospace application.
SR EN 3332:2005 | Aerospace series - Aluminium alloy AL-P7475-T762 - Clad sheet and strip - 1,0 mm <a <6 mm This standard specifies the requirements relating to: Aluminium alloy AL-P7475- T762 Clad sheet and strip 1,0 mm < or = a < or = mm for aerospace application.
SR EN 3333:2005 | Aerospace series - Aluminium alloy AL-P7475-T762 - Sheet and strip - 0,6 mm <a <6 mm This standard specifies the requirements relating to: Aluminium alloy AL-P7475- T762 Sheet and strip 0,6 mm < or = a < or = 6 mm for aerospace application.
SR EN 2803:2005 | Aerospace series - Aluminium alloy AL-P7475-T761 - Clad sheet and strip - 1,0 mm <a <6 mm This standard specifies the requirements relating to: Aluminium alloy AL-P7475- T761 Clad sheet and strip 1,0 mm < or = a < or = 6 mm for aerospace application.
SR EN 2802:2005 | Aerospace series - Aluminium alloy AL-P7475-T761 - Sheet and strip - 0,6 mm <a <6 mm This standard specifies the requirements relating to: Aluminium alloy AL-P7475- T761 Sheet and strip 0,6 mm <_a<_6 mm for aerospace application.
SR EN 2732:2005 | Aerospace series - Magnesium alloy MG-C46001-T6 - Chill casting This standard specifies the requirements relating to: Magnesium alloy MG-C46001 T6 Chill casting for aerospace application.
SR EN 2703:2005 | Aerospace series - Aluminium alloy AL-P2024-T4 or T42 - Clad sheet and strip - 0,3 mm <a <6 mm This standard specifies the requirements relating to: Aluminium alloy AL-P2024- T4 or T42 Clad sheet and strip 0,3 mm < a < 6 mm for aerospace application.
SR EN 2696:2005 | Aerospace series - Aluminium alloy AL-P7075-T6 or T62 - Sheet and strip - 0,4 mm <a <6 mm This standard specifies the requirements relating to: Aluminium alloy AL-P7075- T6 or T62 Sheet and strip 0,4 mm < or = a < or = 6 mm for aerospace application.
SR EN 2695:2005 | Aerospace series - Aluminium alloy AL-P6081-T6 - Sheet and strip - 0,3 mm <a <6 mm This standard specifies the requirements relating to: Aluminium alloy AL-P6081- T6 Sheet and strip 0,3 mm < or = a < or = 6 mm for aerospace application.
SR EN 2694:2005 | Aerospace series - Aluminium alloy AL-P6061-T6 or T62 - Sheet and strip - 0,4 mm <= a <= 6 mm This standard specifies the requirements relating to: Aluminium alloy AL-P6061- T6 or T62 Sheet and strip 0,4 mm < or = a < or = 6 mm for aerospace application.
SR EN 2693:2005 | Aerospace series - Aluminium alloy AL-P5086-H111 - Sheet and strip - 0,3 mm <= a <= 6 mm This standard specifies the requirements relating to: Aluminium alloy AL-P5086- H111 Sheet and strip 0,3 mm < or = a < or = 6 mm for aerospace application.
SR EN 2511:2005 | Aerospace series - Aluminium alloy AL-P7075-T7351 - Plate -6 mm < a <= 100 mm This standard specifies the requirements relating to: Aluminium alloy AL-P7075- T7351 Plate 6 mm < a ≤ 100 mm for aerospace application.
SR EN 2486:2005 | Aerospace series - Aluminium alloy AL-P2618A - Forging stock This document specifies the requirements relating to: Aluminium alloy AL-P2618A Forging stock for aerospace applications.
SR EN 2422:2005 | Aerospace series - Aluminium alloy AL-P2124-T351 - Plate - 25 mm < a ≤ 120 mm This standard specifies the requirements relating to: Aluminium alloy AL-P2124- T351 Plate 25 mm < a < or equal 120 mm for aerospace application.
SR EN 2395:2005 | Aerospace series - Aluminium alloy AL-P2014A-T4 or T42 - Sheet and strip - 0,4 mm ≤ a ≤ 6 mm This standard specifies the requirements relating to: Aluminium alloy AL-P2014A T4 or T42 Sheet and strip 0,4 mm < or = a < or = 6 mm for aerospace application.
SR EN 2092:2005 | Aerospace series - Aluminium alloy AL-P7075-T6 or T62 - Clad sheet and strip - 0,4 mm <a <6 mm This standard specifies the requirements relating to: Aluminium alloy AL-P7075- T6 or T62 Clad sheet and strip 0,4 mm < or = a < or = 6 mm for aerospace application.
SR EN 2090:2005 | Aerospace series - Aluminium alloy AL-P2024-T3 - Clad sheet and strip 0,3 mm <a <6 mm This standard specifies the requirements relating to: Aluminium alloy AL-P2024- T3 Clad sheet and strip 0,3 mm < or = a < or = 6 mm for aerospace application.
SR CEI 60050-551-20:2005 | International electrotechnical vocabulary Part 551-20:Power electronics- Harmonic analysis It has the status of a horizontal standard in accordance with <a href="http://webstore.iec.ch/webstore/webstore.nsf/Artnum_PK/36435?opendocument">IEC Guide 108</a>.
SR CEI 60050-551:2005 | International electrotechnical vocabulary Part 551: Power electronics It has the status of a horizontal standard in accordance with <a href="http://webstore.iec.ch/webstore/webstore.nsf/Artnum_PK/36435?opendocument">IEC Guide 108</a>.
SR EN 12546-1:2002/AC:2005 | Materials and articles in contact with foodstuffs - Insulated containers for domestic use - Part 1: Specification for vacuum ware, insulated flasks and jugs This Part of EN 12546 standard specifies requirements for vacuum ware and other insulated flasks, carafes, jugs, etc. for domestic use with food or drinks. This standard does not apply to containers for industrial or catering uses. It does not deal with the requirements for materials in contact with food which are defined by legislation already in existence.
SR EN 12875-1:2005 | Mechanical dishwashing resistance of utensils - Part 1: Reference test method for domestic articles This European Standard specifies a method for testing the resistance of domestic articles made from ceramic, glass, glass ceramic, vitreous enamel, metal and plastics under the combined chemical, thermal and mechanical stresses of mechanical dishwashing in domestic dishwashers. It specifies a reference test method for domestic dishwashing only. It does not define the number of dishwashing cycles which any given product shall withstand.
SR EN 12778:2003/A1:2005 | Cookware - Pressure cookers for domestic use This standard defines terms, establishes manufacturing, safety und functioning requirements and corresponding tests, and specifies data for marking, labelling and notice, for pressure cookers. This standard is applicable to pressure cookers for domestic use, portable, with gross volume up to 25 l , with working pressure over 4 kPa and less than 150 kPa, either with integrated or independant heating.
SR EN 60728-7-1:2005 | Cable networks for television signals, sound signals and interactive services -- Part 7-1: Hybrid Fibre Coax Outside Plant Status Monitoring - Physical (PHY) Layer Specification Specifies requirements for The Hybrid Fibre Coax (HFC) Outside Plant (OSP) Physical (PHY) Layer Specification and is part of the series of specifications developed by the Hybrid Management Sub-Layer (HMS) subcommittee under the SCTE. The purpose of the HMS specification is to support the design and implementation of interoperable management systems for evolving HFC cable networks
SR EN 12477:2003/A1:2005 | Protective gloves for welders Add after the first sentence of the third paragraph: The glove's material provides minimum electrical resistance up to 100V (AC or DC) for arc welding. Add after the last sentence of the third paragraph the following warning notice: WARNING: It is not meant to bring any protection in case of defective or wrong use of the welding equipment. It does not qualify the glove for protection against electrical shock where protective gloves designed according to EN 60903 shall be used.
SR EN 404:2005 | Respiratory protective devices for self-rescue - Filter self-rescuer from carbon monoxide with mouthpiece assembly This document refers to filtering devices designed for protection against carbon monoxide (filter self-rescuer). It specifies minimum requirements for filter self-rescuers. This document does not apply to apparatus for work and rescue or to diving apparatus. Laboratory and practical performance tests are included for the assessment of compliance with the requirements.
SR EN 60728-7-2:2005 | Cable networks for television signals, sound signals and interactive services -- Part 7-2: Hybrid Fibre Coax Outside Plant Status Monitoring - Media access Control (MAC) Layer Specification Specifies requirements for The Hybrid Fibre Coax (HFC) Outside Plant (OSP) Media Access Control (MAC) Layer. This standard is part of the series developed to support the design and implementation of interoperable management systems for evolving HFC cable networks. The HMS Media Access Control (MAC) layer specification describes the messaging and protocols implemented at the Data Link Layer (DLL), layer 2 in the 7 layer ISO-OSI reference model, that support reliable and efficient communications between HMS compliant transponders interfacing to managed OSP network elements (NEs) and a centralized head-end element (HE).
SR EN 62300:2005 | Consumer audio/video equipment digital interface with plastic optical fibre specifies the principal electrical and optical parameters for a consumer audio/video equipment digital interface that uses plastic optical fibre (POF).
SR EN 14328:2005 | Protective clothing - Gloves and armguards protecting against cuts by powered knives - Requirements and test methods This document specifies the requirements for the design, cut resistance, ergonomic characteristics, innocuousness, fixings, construction materials, marking and instructions for use, for chain mail gloves and armguards providing protection against powered knives. Appropriate test methods are also specified.
SR EN 13087-8:2003/A1:2005 | Protective helmets - Test methods - Part 8: Electrical properties This European Standard describes methods of test for protective helmets. The purpose of these tests is to enable assessment of the performance of the helmet as specified in the appropriate helmet standard. This standard specifies the methods of test for electrical properties. Additional text from CENELEC excluding reference to EN 50365:2002.
SR EN 14759:2005 | Shutters - Acoustic insulation relative to airborne sound - Expression of performance The current standard applies to manufacturers of windows who wish to take advantage of additional acoustical performances brought by built-in shutter with window delivered as such on the market or brought by the addition of a shutter delivered separately (built-in shutter installed in a prefabricated box or built-on shutter).
SR EN ISO 5269-1:2005 | Pulps - Preparation of laboratory sheets for physical testing - Part 1: Conventional sheet-former method (ISO 5269-1:2005) ISO 5269-1:2005 specifies a method, using a conventional sheet former, for the preparation of laboratory sheets of pulp for the purpose of carrying out subsequent physical tests on these sheets in order to assess the relevant properties of the pulp itself. ISO 5269-1:2005 is applicable to most kinds of pulp. It is not suitable for some pulps with very long fibres, such as those made from unshortened cotton, flax and similar materials. This method is not suitable for the preparation of laboratory sheets for the determination of diffuse blue reflectance factor (ISO brightness) in accordance with ISO 3688
SR EN 309:2005 | Particleboards - Definition and classification This document gives a definition and a classification for particleboards.
SR EN 13183-3:2005 | Moisture content of a piece of sawn timber - Part 3: Estimation by capacitance method This document specifies a non destructive method for estimating the moisture content of a piece of sawn timber. The standard describes the conditions which shall be met by a capacitance measuring system to derive a moisture content estimate for individual pieces of timber. The standard applies to sawn timber and timber which has been planed or surfaced by other means.
SR EN 48:2005 | Wood preservatives - Determination of eradicant action against larvae of Anobium punctatum (De Geer) (laboratory method) This document specifies a method for the determination of the eradicant action of a wood preservative against larvae of Anobium punctatum (De Geer). This method is applicable to: 3 organic formulations, as supplied or as prepared in the laboratory by dilution of concentrates; or 3 organic water-dispersible formulations as supplied or as prepared in the laboratory by dilution of concentrates; or 3 water-soluble materials, for example.
SR EN 60645-5:2005 | Electroacoustics - Audiometric equipment -- Part 5: Instruments for the measurement of aural acoustic impedance/admittance Applies to instruments designed primarily for the measurement of acoustic impedance/admittance in the human external acoustic meatus using a stated probe tone. It is recognized that other probe signals may also be used. The standard defines the characteristics to be specified by the manufacturer, lays down performance specifications for three types of instruments and specifies the facilities to be provided on these types. This standard describes methods of test to be used for approval testing and guidance on methods for undertaking routine calibration. The purpose of this standard is to ensure that measurements made under comparable test conditions with different instruments complying with the standard will be consistent. The standard is not intended to restrict development or incorporation of new features, nor to discourage innovative approaches. This first edition of EN 60645-5 cancels and replaces the first edition of EN 61027, published in 1991, and constitutes a technical revision.
SR CEI 60050-442:2005 | International electrotechnical vocabulary - Part 442: Electrical accessories It has the status of a horizontal standard in accordance with <a href="http://webstore.iec.ch/webstore/webstore.nsf/Artnum_PK/36435?opendocument">IEC Guide 108</a>.
SR EN 60335-1:2003/A1:2005 | Household and similar electrical appliances Safety - Part 1: General requirements Acest amendament completeaza sau modifica articole din SR EN 60335-1:2003.
SR EN 60335-2-58:2005 | Household and similar electrical appliances Safety - Part 2-58: Particular requirements for commercial electric dishwashing machines Deals with the safety of electrically operated dishwashing machines for washing plates, dishes, glassware, cutlery and similar articles, with or without means of heating water or drying, not intended for household use. The rated voltage being not more than 250 V for single-phase appliances connected between one phase and neutral and 480 V for other appliances. Appliances within the scope of this standard are used in restaurants, canteens, hospitals, and commercial enterprises such as bakeries, butcheries, etc. Examples of appliances within the scope of this standard are conveyor dishwashers; batch dishwashers and brush machines.
SR EN 14452:2005 | Devices to prevent pollution by backflow of potable water - Pipe interrupter with atmospheric vent and moving element DN 10 to DN 20 - Family D, type B This document specifies: a) field of application; b) requirements for pipe interrupters with atmospheric vent and moving element; c) dimensional and the physico-chemical properties, and the properties of general hydraulic, mechanical and acoustic design of pipe interrupters with elastic membrane of DN 10 to DN 20; d) test procedure and requirements for verifying these properties; e) marking and presentation; f) acoustics. This document specifies the characteristics of pipe interrupters with atmospheric vent and moving element, DN 10 to DN 20 that are suitable for use in drinking water systems at pressures up to 1 MPa (10 bar) and temperatures up to 65 °C and for 1 h at 90 °C.
SR EN 872:2005 | Water quality - Determination of suspended solids - Method by filtration through glass fibre filters This European Standard describes a method for the determination of suspended solids in raw waters, waste waters and effluents by filtration through glass fibre filters. The lower limit of the determination is about 2 mg/l. No upper limit has been established. Water samples are not always stable which means that the content of suspended solids depends on storage time, means of transportation, pH value and other circumstances. Results obtained with unstable samples should be interpreted with caution.
SR EN ISO 11732:2005 | Water quality - Determination of ammonium nitrogen - Method by flow analysis (CFA and FIA) and spectrometric detection (ISO 11732:2005) ISO 11732:2005 specifies methods suitable for the determination of ammonium nitrogen in various types of waters (such as ground, drinking, surface, and waste waters) in mass concentrations ranging from 0,1 mg/l to 10 mg/l (in the undiluted sample), applying either FIA or CFA. In particular cases, the range of application may be adapted by varying the operating conditions.
SR EN 1199:2005 | Chemicals used for treatment of water intended for human consumption - Disodium hydrogen orthophosphate This document is applicable to disodium hydrogen orthophosphate used for treatment of water intended for human consumption. It describes the characteristics and specifies the requirements and the corresponding test methods for disodium hydrogen orthophosphate. It gives information on its use in water treatment.
SR EN 1200:2005 | Chemicals used for treatment of water intended for human consumption - Trisodium orthophosphate This document is applicable to trisodium orthophosphate used for treatment of water intended for human consumption. It describes the characteristics and specifies the requirements and the corresponding test methods for trisodium orthophosphate. It gives information on its use in water treatment. It also determines the rules relating to safe handling and use (see annex A).
SR EN 1201:2005 | Chemicals used for treatment of water intended for human consumption - Potassium dihydrogen orthophosphate This document is applicable to potassium dihydrogen orthophosphate used for treatment of water intended for human consumption. It describes the characteristics and specifies the requirements and the corresponding test methods for potassium dihydrogen orthophosphate. It gives information on its use in water treatment.
SR EN 1202:2005 | Chemicals used for treatment of water intended for human consumption - Dipotassium hydrogen orthophosphate This document is applicable to dipotassium hydrogen orthophosphate used for treatment of water intended for human consumption. It describes the characteristics and specifies the requirements and the corresponding test methods for dipotassium hydrogen orthophosphate. It gives information on its use in water treatment.
SR EN 1203:2005 | Chemicals used for treatment of water intended for human consumption - Tripotassium orthophosphate This document is applicable to tripotassium orthophosphate used for treatment of water intended for human consumption. It describes the characteristics and specifies the requirements and the corresponding test methods for tripotassium orthophosphate. It gives information on its use in water treatment. It also determines the rules relating to safe handling and use (see annex B).
SR EN 1204:2005 | Chemicals used for treatment of water intended for human consumption - Calcium tetrahydrogen bis(orthophosphate) This document is applicable to calcium tetrahydrogen bis(orthophosphate) used for treatment of water intended for human consumption. It describes the characteristics and specifies the requirements and the corresponding tests methods for calcium tetrahydrogen bis(orthophosphate). It gives information on its use in water treatment.
SR EN 1205:2005 | Chemicals used for treatment of water intended for human consumption - Disodium dihydrogen pyrophosphate This document is applicable to disodium dihydrogen pyrophosphate used for treatment of water intended for human consumption. It describes the characteristics and specifies the requirements and the corresponding test methods for disodium dihydrogen pyrophosphate. It gives information on its use in water treatment.
SR EN 1206:2005 | Chemicals used for treatment of water intended for human consumption - Tetrasodium pyrophosphate This document is applicable to tetrasodium pyrophosphate used for treatment of water intended for human consumption. It describes the characteristics and specifies the requirements and the corresponding test methods for tetrasodium pyrophosphate. It gives information on its use in water treatment.
SR EN 1208:2005 | Chemicals used for treatment of water intended for human consumption - Sodium calcium polyphosphate This document is applicable to sodium calcium polyphosphate used for treatment of water intended for human consumption. It describes the characteristics and specifies the requirements and the corresponding test methods for sodium calcium polyphosphate. It gives information on its use in water treatment.
SR EN 14662-5:2005 | Ambient air quality - Standard method for measurement of benzene concentrations - Part 5: Diffusive sampling followed by solvent desorption and gas chromatography This part of EN 14662 is in accordance with the generic methodology selected as the basis of the European Union reference method for the determination of benzene in ambient air [1] for the purpose of comparison of measurement results with limit values with a one-year reference period. This part of EN 14662 gives general guidance for the sampling and analysis of benzene in air, by diffusive sampling, solvent desorption and capillary gas chromatography. This part of EN 14662 is valid for the measurement of benzene in a concentration range of approximately 0,5 mg/m3 to 50 mg/m3 in an air sample typically collected over a period of several days or several weeks. A number of devices are recommended for the sampling of benzene, each device having a different range of applicability, particularly with regard to the optimum period of exposure. The upper limit of the useful range is set by the sorptive capacity of the activated charcoal and, subject to dilution of the analysed solution, by the linear dynamic range of the gas chromatograph column and detector or by the sample splitti
SR EN 14662-4:2005 | Ambient air quality - Standard method for measurement of benzene concentrations - Part 4: Diffusive sampling followed by thermal desorption and gas chromatography This part of EN 14662 is in accordance with the generic methodology selected as the basis of the European Union reference method for the determination of benzene in ambient air [1] for the purpose of comparison of measurement results with limit values with a one-year reference period. This part of EN 14662 gives general guidance for the sampling and analysis of benzene in air by diffusive sampling, thermal desorption and capillary gas chromatography. This part of EN 14662 is valid for the measurement of benzene in a concentration range of approximately 0,5 mg/m3 to 50 mg/m3 in an air sample typically collected over a period of 14 days. The upper limit of the useful range is set by the sorptive capacity of the sorbent and by the linear dynamic range of the gas chromatograph column and detector or by the sample splitting capability of the analytical instrumentation used. The lower limit of the useful range depends on the noise level of the detector and on blank levels of benzene and/or interfering artefacts on the sorbent. Artefacts are typically sub ng for sorbents such as g
SR EN 14662-2:2005 | Ambient air quality - Standard method for measurement of benzene concentrations - Part 2 : Pumped sampling followed by solvent desorption and gas chromatography This part of EN 14662 is in accordance with the generic methodology for the determination of benzene in ambient air [1] for the purpose of comparison of measurement results with limit values with a one-year reference period. This part of EN 14662 gives general guidance for the sampling and analysis of benzene in air by pumped sampling, solvent desorption and capillary gas chromatography. This part of EN 14662 is valid for the measurement of benzene in a concentration range of approximately 0,5 µg/m3 to 50 mg/m3 in an air sample of 1 m3 volume, typically collected over a period of 24 hours. The upper limit of the useful range is set by the sorptive capacity of the sorbent and by the linear dynamic range of the gas chromatograph column and detector or by the sample splitting capability of the analytical instrumentation used. The lower limit of the useful range depends on the noise level of the detector and on blank levels of benzene and/or interfering artefacts on the sorbent and in the desorption solvent. The method described here is based on sampling on sample tubes typic
SR EN 1210:2005 | Chemicals used for treatment of water intended for human consumption - Sodium tripolyphosphate This document is applicable to sodium tripolyphosphate used for treatment of water intended for human consumption. It describes the characteristics and specifies the requirements and the corresponding test methods for sodium tripolyphosphate. It gives information on its use in water treatment.
SR EN 14486:2005 | Water quality - Detection of human enteroviruses by monolayer plaque assay This European Standard describes a method for the detection of those serotypes of enterovirus that replicate and form plaques in BGM cells under agar. These will largely be poliovirus and Coxsackievirus B serotypes. Most serotypes of echovirus, Coxsackievirus A and animal enteroviruses are unlikely to produce plaques under these conditions. Reoviruses are unlikely to be detectable within the specified seven day incubation period. It is applicable to any type of water and processed water sample although toxic elements may interfere with cell culture. The methods to confirm that the plaques seen contain enterovirus are given. Methods to identify which serotype of enterovirus is found in the plaque are not included as this is not required by the EU Bathing Water Directive. Basic cell culture procedures including the preparation, maintenance and enumeration of BGM cell culture are not described but suggestions are made for media that may be used (see Annex A).
SR EN 12904:2005 | Products used for treatment of water intended for human consumption - Silica sand and silica gravel This document is applicable to silica sand and silica gravel used for treatment of water intended for human consumption. It describes the characteristics of silica sand and silica gravel and specifies the requirements and the corresponding test methods for silica sand and silica gravel. It gives information on their use in water treatment.
SR EN 806-2:2005 | Specification for installations inside buildings conveying water for human consumption - Part 2: Design This document gives recommendations, and specifies requirements, on the design of potable water installations within buildings and for pipework outside buildings but within the premises (see EN 806-1) and applies to new installations, alterations and repairs.
SR EN 1019:2005 | Chemicals used for treatment of water intended for human consumption - Sulfur dioxide This European Standard specifies requirements and the corresponding test methods for sulfur dioxide used for the treatment of water intended for human consumption.
SR EN 12122:2005 | Chemicals used for treatment of water intended for human consumption - Ammonia solution This European Standard is applicable to ammonia solution used for treatment of water intended for human consumption. It describes the characteristics and specifies the requirements of ammonia solution and refers to the corresponding analytical methods. It gives information for its use in water treatment. It also determines the rules relating to safe handling and use of ammonia solution (see Annex B).
SR EN 14454:2005 | Devices to prevent pollution by backflow of potable water - Hose union backflow preventer DN 15 to DN 32 - Family H, type A This document specifies: a) field of application; b) requirements for hose union backflow preventer; c) dimensional and the physico-chemical properties and the properties of general hydraulic, mechanical and acoustic design of hose union backflow preventers DN 15 to DN 32; d) test method and requirements for verifying these properties; e) marking and presentation; f) acoustics. This document specifies the characteristics of hose union backflow preventers DN 15 to DN 32 that are suit-able for use in drinking water systems at pressures up to 1 MPa (10 bar) and temperatures up to 65 °C and for 1 h at 90 °C.
SR EN 14506:2005 | Devices to prevent pollution by backflow of potable water - Automatic diverter - Family H, type C This document specifies: a) field of application; b) requirements for automatic diverters; c) dimensional and the physico chemical properties and the properties of general hydraulic, mechanical and acoustic design of automatic diverters; d) test method and requirements for verifying these properties. For sanitary tapware (see Clause 2) with integrated devices, the automatic diverter is only considered to be a backflow protection device if it has passed the requirements of this document and additionally those of the applicable product standard for the draw off tap or mixing valve; e) marking and presentation; f) acoustics. This document specifies the characteristics of automatic diverters suitable for use in drinking water systems at pressures up to 1 MPa (10 bar) and temperatures up to 65 °C and for 1 h at 90 °C. They are intended only for installation with no downstream closing device. This document is applicable to the product type indicated as follows: i) integrated in spout (outlet); ii) integrated in the mixing body; iii) non-integrated (part of a set) above the maximum w
SR EN 14455:2005 | Devices to prevent pollution by backflow of potable water - Presssurised air inlet valves DN 15 to DN 50 - Family L, type A and type B This document specifies: a) field of application; b) requirements for pressurised air inlet valves; c) dimensional and the physico-chemical properties and the properties of general hydraulic, mechanical and acoustic design of pressurised air inlet valves DN 15 to DN 50; d) test procedure and requirements for verifying these properties; e) marking and presentation; f) acoustics. This document specifies the characteristics of pressurised air inlet valves DN 15 to DN 50 that are suitable for use in drinking water systems at pressures up to 1 MPa (10 bar) and temperatures up to 65 °C and for 1 h at 90 °C.
SR EN 14622:2005 | Devices to prevent pollution by backflow of potable water - Air gap with circular overflow (restricted) - Family A, type F This European Standard specifies the characteristics and the requirements of air gaps with circular overflow (restricted) family A, type F for nominal flow velocity not exceeding 3 m/s. Air gaps are devices for protection of potable water in water installations from pollution. This document applies to air gaps in factory assembled products and to constructed air gaps in situ, and defines the physicochemical characteristics of materials of construction used for the purpose and application to ensure compliance with this document during normal working use.
SR EN 14623:2005 | Devices to prevent pollution by backflow of potable water - Air gaps with minimum circular overflow (verified by test or measurement) - Family A, type G This European Standard specifies the characteristics and the requirements of air gaps with overflow, family A, type G for nominal flow velocity not exceeding 3 m/s. Air gaps are devices for protection of potable water in water installations from pollution. This European Standard applies to air gaps in factory assembled products and to constructed air gaps in situ, and defines the physicochemical characteristics of materials of construction used for the purpose and application to ensure compliance with this document during normal working use.
SR EN 14453:2005 | Devices to prevent pollution by backflow of potable water - Pipe interrupter with permanent atmospheric vent DN 10 to DN 20 - Family D, type C This document specifies: a) field of application; b) requirements for pipe interrupters with permanent atmospheric vent; c) dimensional, the physico-chemical properties and the properties of general hydraulic, mechanical and acoustic design of pipe interrupters with permanent atmospheric vent, DN 10 to DN 20; d) test method and requirements for verifying these properties; e) marking and presentation; f) acoustics. This document specifies the characteristics of pipe interrupters with permanent atmospheric vent, DN 10 to DN 20 that are suitable for use in drinking water systems at pressures up to 1 MPa (10 bar) and temperatures up to 65 °C and for 1 h 90 °C. Backflow protection devices integrated in flushing valves are similar to DC and are not covered under this document. The requirements are stated in EN 12541. This document specifies: a) field of application; b) requirements for pipe interrupters with permanent atmospheric vent; c) dimensional, the physico-chemical properties and the properties of general hydraulic, mechanical and acoustic design of pipe interrupters with per
SR EN 1207:2005 | Chemicals used for treatment of water intended for human consumption - Tetrapotassium pyrophosphate This document is applicable to tetrapotassium pyrophosphate used for treatment of water intended for human consumption. It describes the characteristics and specifies the requirements and the corresponding test methods for tetrapotassium pyrophosphate. It gives information on its use in water treatment.
SR EN ISO 16588:2004/A1:2005 | Water quality - Determination of six complexing agents - Gas-chromatographic method (ISO 16588:2002/Amd 1:2004) Acest amendament introduce o anexa nouă : anexa B.
SR EN ISO 14593:2005 | Water quality - Evaluation of ultimate aerobic biodegradability of organic compounds in aqueous medium - Method by analysis of inorganic carbon in sealed vessels (CO2 headspace test) (ISO 14593:1999) This document specifies a method, by analysis of inorganic carbon, for the evaluation in an aqueous medium of the ultimate aerobic biodegradability of organic substances at a given concentration of microorganisms.
SR EN 1212:2005 | Chemicals used for treatment of water intended for human consumption - Sodium polyphosphate This document is applicable to sodium polyphosphate used for treatment of water intended for human consumption. It describes the characteristics and specifies the requirements and the corresponding test methods for sodium polyphosphate. It gives information on its use in water treatment.
SR EN 1211:2005 | Chemicals used for treatment of water intended for human consumption - Potassium tripolyphosphate This document is applicable to potassium tripolyphosphate used for treatment of water intended for human consumption. It describes the characteristics and specifies the requirements and the corresponding tests methods for potassium tripolyphosphate. It gives information on its use in water treatment.
SR EN 13211:2003/AC:2005 | Air quality - Stationary source emissions - Manual method of determination of the concentration of total mercury Erata adaugă un paragraf la 6.3.2 din SR EN 13211:2003.
SR EN ISO/CEI 17040:2005 | Conformity assessment - General requirements for peer assessment of conformity assessment bodies and accreditation bodies ISO/IEC 17040:2005 specifies the general requirements for the peer assessment process to be carried out by agreement groups of accreditation bodies or conformity assessment bodies. It addresses the structure and operation of the agreement group only insofar as they relate to the peer assessment process. ISO/IEC 17040:2005 is not concerned with the wider issues of the arrangements for the formation, organization and management of the agreement group, and does not cover how the group will use peer assessment in deciding membership of the group. Such matters, which could for example include a procedure for applicants to appeal against decisions of the agreement group, are outside the scope of ISO/IEC 17040:2005. ISO/IEC 17040:2005 is applicable to peer assessment of conformity assessment bodies performing activities such as testing, product certification, inspection, management system certification (sometimes also called registration), and personnel certification. More than one type of activity can be included in a peer assessment process. This can be considered particularly appr
SR EN 14513:2005 | Transportable gas cylinders - Bursting disc pressure relief devices (excluding acetylene gas cylinders) This standard specifies requirements for design, manufacture and testing of safety devices to prevent over-pressurization. It does not specify where such safety devices are required, or the sizing of devices.
SR 10898:2005 | Water supply and sewerage. Terminology Prezentul standard defineste termenii care se utilizeaza în domeniul alimentarii cu apa potabila si canalizarii. Termenii pot fi folositi si în alimentarea cu apa industriala.
SR EN 10226-3:2005 | Pipes threads where pressure tight joint are made on the threads - Part 3: Verification by means of limit gauges This part of EN 10226 specifies a process using limit gauges, for the validation of taper internal and external threads and parallel internal threads on piping systems components and other products, the dimensions and tolerances of which are detailed in EN 10226-1 and prEN 10226-2. The gauging system described may not be suitable, without special precautions, for gauging of threads on injection moulded plastic workpieces. This part of EN 10226 does not cover completely all the requirements necessary for full control of thread quality and dimensions. Additional control of tools and equipment and visual inspection during production are required to ensure complete compliance with EN 10226-1 and prEN 10226-2, for example the length of useful thread on internally threaded workpieces should be checked by direct measurement. Annex A gives a summary of the gauges included in this part of EN 10226, together with details of the thread elements controlled by each gauge and gauge identification numbers. In the event of a dispute over compliance with the requirements of EN 10226-1 and prEN
SR EN 14998:2005 | Derivatives from coal pyrolysis - Coal tar based oils: fluxings oils - Specifications and test methods This document gives specifications and defines test methods for coal tar fluxing oils. Annex specifies this warning for use for industrial purposes. The main purposes of these oils are to reduce the viscosity of bituminous (carbonaceous) binders used for road construction. They may be used in conjunction with petrochemical feedstocks.
SR EN ISO 580:2005 | Plastics piping and ducting systems - Injection-moulded thermoplastics fittings - Methods for visually assessing the effects of heating (ISO 580:2005) ISO 580:2005 specifies two methods for assessing the effects of heating on injection-moulded thermoplastics pipe fittings -- method A, using an air oven, and method B, using a liquid bath. In case of disagreement, method A is the reference method. ISO 580:2005 is applicable to cement-welded fittings as well as to flanged fittings and fittings incorporating elastomeric seals and to fittings consisting of the assembly of several moulded parts (e.g. union connectors). It is applicable to both pressure and non-pressure fittings.
SR EN 13121-4:2005 | GRP tanks and vessels for use above ground - Part 4: Delivery, installation and maintenance This document gives requirements for delivery, installation and maintenance of GRP tanks and vessels in accordance with prEN 13121- 3.
SR EN 13631-1:2005 | Explosives for civil uses - High explosives - Part 1: Requirements This European Standard specifies the requirements for high explosives for civil uses when subjected to test methods defined in the standards referred herein.
SR EN 13631-15:2005 | Explosives for civil uses - High explosives - Part 15: Calculation of thermodynamic properties This European Standard specifies a method to calculate the detonation characteristics at the constant-volume explosion state and some parameters derived thereof.
SR EN 13630-10:2005 | Explosives for civil uses - Detonating cords and safety fuses - Part 10: Determination of initiating capability of detonating cords This European Standard specifies a method for determining the initiating capability of flexible plastic-coated detonating cords and flexible fibrous-overbraided detonating cords, for civil use. It applies only to those detonating cords, having a maximum grammage of 40 g/m, that are used to initiate another detonating cord or a high explosive. NOTE The limitations of this method are described in Annex B.
SR EN ISO 139:2005 | Textiles - Standard atmospheres for conditioning and testing (ISO 139:2005) ISO 139:2005 defines the characteristics and use of a standard atmosphere for conditioning, for determining the physical and mechanical properties of textiles and a standard alternative atmosphere that may be used if agreed between parties.
SR EN 1101:1999/A1:2005 | Textiles and textile products - Burning behaviour - Curtains and drapes - Detailed procedure to determine the ignitability of vertically oriented specimens (small flame) Acest standard reprezintă versiunea română a textului în limba franceză a amendamentului A1 al standardului european EN 1101:1995, care a fost publicat în 2005. Acest amendament modifică standardul european EN 1101:1995, care a fost preluat ca standard român, SR EN 1101:1999, prin traducere.
SR EN ISO 19952:2005 | Footwear - Vocabulary (ISO 19952:2005) ISO 19952:2005 defines terms used in the footwear industry, in English, French, Spanish and Italian. The terms and their definitions are listed alphabetically in English. In the annexes, all the terms are listed alphabetically in English, French, Spanish and Italian, so that the user of this International Standard can easily find the corresponding definition and the equivalent terms in the different languages. ISO 19952:2005 is intended to facilitate communication in the footwear sector.
SR EN 14697:2005 | Textiles - Terry towels and terry towel fabrics - Specification and methods of test This document specifies minimum requirements for properties and test methods for the evaluation of new ready-made terry towels and to new terry fabrics, for contract and domestic use. This document covers woven terry structures only. This document does not cover towels used in the health care sector (see ENV 14237) or cabinet roller towels (see EN 13569).
SR EN 858-1:2002/A1:2005 | Separator systems for light liquids (e.g. oil and petrol) - Part 1: Principles of product design, performance and testing, marking and quality control This standard deals with installations for the separation of light liquids (e.g. oil and petrol), i.e. those with a density up to 0.95 g/cm3 from waste water by means of gravity and/or coalescence. The standard is not primarily intended to apply to installations that are required to treat large quantities of trade effluent (e.g., oil refinery effluent). The standard may, however, still be appropriate for this purpose depending on local requirements.
SR EN 13877-3:2005 | Concrete pavements - Part 3: Specifications for dowels to be used in concrete pavements This document specifies the requirements for dowels to be used in cast "in situ" concrete pavements for roads, airfields and other trafficked areas.
SR EN 14188-2:2005 | Joint fillers and sealants - Part 2: Specifications for cold applied sealants This European Standard specifies the classes of cold applied joint sealants used in concrete pavements according to their applications and performance characteristics. Furthermore, the requirements and respective test methods for the different classes including the third party surveillance system are stipulated.
SR EN 1771:2004/AC:2005 | Products and systems for the protection and repair of concrete structures - Test methods - Determination of injectability and splitting test Erata europeană modifică titlul standardului EN 1771:2004 din versiunea engleză şi germană care au fost greşite.
SR EN 14488-1:2005 | Testing sprayed concrete - Sampling fresh and hardened concrete This European Standard specifies a method for obtaining samples of fresh or hardened (i.e. before or after set) sprayed concrete, depending on the property to be measured and its associated test method.
SR EN 13748-1:2004/A1:2005 | Terrazzo tiles - Part 1: Terrazzo tiles for internal use This European Standard specifies materials, properties and methods of testing for unreinforced cement-bound terrazzo tiles which are factory made and sold ready to be placed. The tiles are intended for internal use.
SR EN 14650:2005 | Precast concrete products - General rules for factory production control of metallic fibered concrete This document defines the general rules for factory production control of metallic fibre concrete. This document does not specify the conformity control procedure for the finished metallic fibre concrete products, for which reference should be made to European product standards or, if none, to the technical specifications defined and agreed between the customer and the manufacturer.
SR EN 13748-1:2004/AC:2005 | Terrazzo tiles - Part 1: Terrazzo tiles for internal use Aceasta erata înlocuieste prima fraza din paragraful ZA.2.1.
SR EN 14649:2005 | Precast concrete products - Test method for strength retention of glass fibres in cement and concrete (SIC TEST) This standard on classification of glass fibre reinforced cement performances should deal with the following requirements: - the classification method shall comply with the project managers (help in design) and manufacturers needs in their dealings with customers; - the classification method shall be open, i.e. compatible with all the existing as well as future formulations (the formulations advance with the products); - it is necessary to make a distinction between the short and long-term requirements; - the standard shall give tables of values for all the characteristics on the material.
SR EN 13978-1:2005 | Silica fume for concrete - Part 1: Definitions, requirements and conformity criteria This document regards precast reinforced concrete garages produced as monolithic units or as kits of single sections with room dimensions in stationary factories. These garages are intended to be erected on foundations designed by others and complying with the behaviour of the precast units. They may be free-standing, or may have backfilling behind some of the walls (earthfilled), or earth covered or built over with a parking area for cars or a second storey of precast garages. This document also applies to supplementary units, kits for double space garages and multiple parking garages as well as for garage boxes for one-storey basement garages. It does not apply to elements incorporated as a structural part of an upper structure unless they are designed according to EN 13369.
SR EN 14580:2005 | Natural stone test methods - Determination of static elastic modulus The document specifies a method to determine the static elastic modulus of natural stone in uniaxial compression.
Metal lath and beads - Definitions, requirements and test methods - Part 2: External rendering This European Standard specifies the requirements and test methods of metal lath and beads for external render-ing. This European Standard covers metal lath intended to be used for fixing to structures or solid backgrounds to pro-vide a key to hold the plaster in position. Used in this way it enables fire protecting plastering systems to be pro-vided. This European Standard covers metal beads intended to be used to improve the protection of external angles and also provide features to the external finish of the construction and which can also be used as movement or expan-sion beads. They also contribute to fire protection.
SR EN 13658-1:2005 | Metal lath and beads - Definitions, requirements and test methods - Part 1: Internal plastering This European Standard specifies the requirements and test methods of metal lath and beads for internal plaster-ing. This European Standard covers metal lath intended to be used for fixing to structures or solid backgrounds to pro-vide a key to hold the plaster in position. Metal lath is used vertically to support linings for walls, partitions and col-umns and horizontally to support linings for ceilings and beams. Used in this way it enables fire protecting plaster-ing systems to be provided. This European Standard covers metal beads intended to be used to improve the protection of corners and also provide features to the internal finish of the construction as well as metal beads intended to be used as depth gauge beads and movement or expansion beads. They also contribute to fire protection.
SR EN 1894:2005 | Advanced technical ceramics - Mechanical properties of ceramic composites at high temperature under inert atmosphere - Determination of shear strength by compression loading of notched specimens This document specifies the conditions for determination of the inter-laminar shear strength of ceramic matrix composite materials with continuous fibre reinforcement for temperatures up to 2 000 °C under a vacuum, or a gas atmosphere, which is inert to the material under test, by loading of notched specimens in compression. NOTE 1 The use of a vacuum or a gas atmosphere is aimed at avoiding changes of the material to be tested due to chemical reaction with its environment during the test. This document applies to all ceramic matrix composites with continuous fibre reinforcement, unidirectional (1D), bidirectional (2D), and tridirectional (xD, with 2 < x < 3), loaded along one principal axis of reinforcement. NOTE 2 Care should be exercised in interpreting the results of the test method to obtain absolute values of the inter-laminar shear strength of ceramic matrix composites for design purposes. .
SR EN 821-3:2005 | Advanced technical ceramics - Monolithic ceramics. Thermo-physical properties - Part 3: Determination of specific heat capacity This document specifies two methods for the determination of specific heat capacity of advanced monolithic technical ceramic materials based on drop calorimetry (Method A) and differential scanning calorimetry (DSC, Method B) over a temperature range from room temperature upwards, depending on the design of the equipment. NOTE 1 The methods described apply in the case of test materials free from phase transformations, annealing effects or partial melting. If any such effect occurs in a material over the temperature range of the test, spurious results will be obtained unless the data are carefully analysed. In such cases it is usually necessary to conduct repeat tests at a number of temperatures close to the discontinuity, in order to estimate correctly its contribution to the apparent heat capacity. NOTE 2 Care should be exercised in both methods over the selection of the cell or crucible material and in the selection of the test atmosphere, especially at high temperatures. Test pieces can react with the crucible or the atmosphere, leading to spurious results. In general, an a
SR EN 12289:2005 | Advanced technical ceramics - Mechanical properties of ceramic composites at ambient temperature - Determination of in-plane shear properties This European Standard specifies the conditions for the determination of the in-plane shear properties at ambient temperature of ceramic matrix composite materials with continuous fibre reinforcement. This European Standard applies to ceramic matrix composites with a continuous fibre reinforcement, bi-directional (2D) and tri-directional (xD, with 2 < x < 3).
SR EN 843-3:2005 | Advanced technical ceramics - Mechanical properties of monolithic ceramics at room temperature - Part 3: Determination of subcritical crack growth parameters from constant stressing rate flexural strength tests This European Standard specifies a method for the determination of subcritical crack growth parameters of advanced monolithic technical ceramics in the temperature range 15 °C to 30 °C by measuring the dependence of mean fracture strength on the rate of loading. The method is based on strength test procedures described in EN 843-1. This European Standard is not applicable to test pieces with artificially introduced flaws or cracks.
SR EN 14321-1:2005 | Glass in building - Thermally toughened alkaline earth silicate safety glass - Part 1: Definition and description This European Standard specifies tolerances, flatness, edgework, fragmentation and physical and mechanical characteristics of monolithic flat thermally toughened alkaline earth silicate safety glass for use in buildings. Information on curved thermally toughened alkaline earth silicate safety glass is given in Annex A, but this product does not form part of this European Standard. Other requirements, not specified in this European Standard, can apply to thermally toughened alkaline earth silicate safety glass which is incorporated into assemblies, e.g. laminated glass or insulating units, or undergo an additional treatment, e.g. coating. The additional requirements are specified in the appropriate product standard. Thermally toughened alkaline earth silicate safety glass, in this case, does not lose its mechanical or thermal characteristics.
SR EN ISO 385:2005 | Laboratory glassware - Burettes (ISO 385:2005) This International Standard provides metrological and construction requirements for an internationally acceptable series of burettes, suitable for general laboratory purposes. The details specified are in accordance with the principles of design and construction of volumetric glassware given in ISO 384. For piston burettes, see ISO 8655-3.
SR EN 14505:2005 | Cathodic protection of complex structures This document should be used for the cathodic protection of complex structures. It is applicable to structures, which are to be cathodically protected, but cannot be electrically isolated, whether for technical or safety reasons, from foreign metallic structures situated in the same electrolyte as the structure to be protected. Such a structure is referred to as a "complex structure". This document is not applicable to structures that can be protected in accordance with EN 12954. When contacts with foreign structures or defective isolation from foreign structures exist, but can be corrected, the EN 12954 should be used instead of this document. As an example pipeline network distribution systems are not considered to be complex structures It is assumed in this document that the design, installation, commissioning, inspection and maintenance are entrusted to adequately trained, experienced, competent and reliable personnel in order to achieve effective and efficient cathodic protection. Annexes A and B show the principle scheme of a complex structure with examples.
SR EN 1052-5:2005 | Methods of test for masonry - Part 5: Determination of bond strength by the bond wrench method This document specifies a method for determining the bond strength of horizontal bed joints in masonry using a bond wrench. Guidance is given on the preparation of the specimens, the conditioning required before testing, the testing equipment, machine, the method of test, the method of calculation and the contents of the test report.
SR EN ISO 9100-9:2005 | Glass containers - Vacuum lug finishes - Part 9: 63, 66 and 70 deep (ISO 9100-9:2005) ISO 9100-9:2005 specifies the dimensions of vacuum lug finishes with nominal sizes of 63, 66 and 70 mm deep for wide-mouth glass containers.
SR EN ISO 15732:2005 | Fine ceramics (advanced ceramics, advanced technical ceramics) - Test method for fracture toughness of monolithic ceramics at room temperature by single edge precracked beam (SEPB) method (ISO 15732:2003) ISO 15732:2003 describes a test method for the determination of fracture toughness of monolithic ceramic materials at room temperature by the Single-Edge-Precracked-Beam (SEPB) method. This International Standard is intended for use with monolithic ceramics and whisker- or particulate-reinforced ceramics which are regarded as macroscopically homogeneous. It does not include continuous-fiber-reinforced ceramic composites. ISO 15732:2003 is for material development, material comparison, quality assurance, characterization, reliability and design data generation. Fracture toughness values determined with other test methods cannot be interchanged with KIpb as defined in this International Standard, and may not be interchangeable with each other.
SR EN ISO 9100-11:2005 | Glass containers - Vacuum lug finishes - Part 11: 82 regular (ISO 9100-11:2005) ISO 9100-11:2005 specifies the dimensions of a vacuum lug finish with a nominal size of 82 mm regular for wide-mouth glass containers.
SR EN ISO 9100-13:2005 | Glass containers - Vacuum lug finishes - Part 13: 100 regular (ISO 9100-13:2005) ISO 9100-13:2005 specifies the dimensions of a vacuum lug finish with a nominal size of 100 mm regular for wide-mouth glass containers.
SR EN 1929-7:2005 | Basket trolleys - Part 7: Requirements and tests for basket trolleys with baby and child carrying facilities This document specifies requirements for the construction, performance, testing and safety specifications for general purpose self service basket trolleys, fitted with a baby and/or child carrying facility(ies) for use by customers of self service stores to carry goods. This document applies to basket trolleys conforming to EN 1929-1 with the following arrangements: 3 One baby carrying facility; 3 Two baby carrying facilities; 3 One baby carrying facility, one child carrying facility; 3 Two child carrying facilities. This document applies to manually driven trolleys that are not intended for use on passenger conveyors. The technical characteristics of accessories (see 3.8 of EN 1929-1:1998) are not covered by this document.
SR EN 1929-3:2005 | Basket trolleys - Part 3: Requirements and tests for basket trolleys with additional goods carrying facility(ies), with or without a child carrying facility This document specifies requirements for the construction, performance, testing and safety specifications for general purpose self-service basket trolleys, with or without a child carrying facility, which are also equipped with at least one goods carrying facility. This part of this document applies to manually driven trolleys that are not intended for use on passenger conveyors.
SR EN ISO 9100-8:2005 | Glass containers - Vacuum lug finishes - Part 8: 63, 66 and 70 regular (ISO 9100-8:2005) ISO 9100-8:2005 specifies the dimensions of vacuum lug finishes with nominal sizes of 63, 66 and 70 mm regular for wide-mouth glass containers.
SR EN ISO 4788:2005 | Laboratory glassware - Graduated measuring cylinders (ISO 4788:2005) ISO 4788:2005 specifies dimensions, material and constructional and metrological requirements of graduated measuring cylinders of tall form (Type 1a and Type 1b) and of squat form (Type 2). All types are suitable for general laboratory use. The specifications in ISO 4788:2005 are in conformity with the principles of design and construction of volumetric glassware given in ISO 384.
SR EN 1996-1-2:2005 | Eurocode 6 - Design of masonry structures - Part 1-2: General rules - Structural fire design (1)P This Part 1-2 of EN 1996 deals with the design of masonry structures for the accidental situation of fire exposure, and is intended to be used in conjunction with EN 1996-1-1, EN 1996-2, 1996-3 and EN 1991-1-2. This part 1-2 only identifies differences from, or supplements to, normal temperature design. (2)P This Part 1-2 deals only with passive methods of fire protection. Active methods are not covered. (3)P This Part 1-2 applies to masonry structures which, for reasons of general fire safety, are required to fulfil certain functions when exposed to fire, in terms of: - avoiding premature collapse of the structure (load bearing function) - limiting fire spread (flames, hot gases, excessive heat) beyond designated areas (separating function) (4)P This Part 1-2 gives principles and application rules for designing structures for specified requirements in respect of the aforementioned functions and levels of performance. (5)P This Part 1-2 applies to structures, or parts of structures, that are within the scope of EN 1996-1-1, EN 1996-2 and EN 1996-3 and are designed accordi
SR EN 14873-2:2005 | Furniture removal activities - Storage of furniture and personal effects for private individuals - Part 2: Provision of the service This European Standard specifies service activities designed to ensure a customer oriented service for the storage of furniture and personal effects for private individuals. Part 1 specifies minimum requirements for the provision of storage facilities, and is applicable to all forms of such storage, whatever the means of containment employed.
SR EN 13084-5:2005 | Free-standing chimneys - Part 5: Material for brick liners - Product specifications This European Standard specifies performance requirements and test methods for clay/ceramic bricks and factory made mortars used for the construction of brick liners in free-standing industrial chimneys. The structural design of the brick liners is specified in EN 13084-4. The marking requirement for bricks and mortar covered by this European Standard is included. This European Standard provides for the evaluation of conformity of material for brick liners to this European Standard.
SR EN 14873-1:2005 | Furniture removal activities - Storage of furniture and personal effects for private individuals - Part 1: Specification for the storage facility and related storage provision This European Standard specifies minimum requirements for the provision of storage facilities and related services, for furniture and personal effects belonging to private individuals and is applicable to all forms of such storage whatever the means of containment employed. This does not exclude its application to services and facilities provided for the storage of items of furniture in other ownership. Part 2 specifies service activities designed to ensure that such a service is customer oriented.
SR EN 14804:2005 | Language study tour providers - Requirements This European Standard specifies requirements for language study tour providers, including schools, tour operators and agents. In particular, this European Standard specifies quality service levels for classroom based face-to-face language teaching abroad, and any related services, including accommodation, leisure programme and travel services, that can make up language study programmes.
SR EN 13084-8:2005 | Free-standing industrial chimneys - Part 8: Design and execution of mast construction with satellite components This document describes the method of specifying the design criteria and the installation method for a free-standing mast with satellite pipes using welded pipes in accordance with prEN 13084-7 or using prefabricated metal chimney elements in accordance with Table D.1 of EN 1856-1:2003.
SR EN 14679:2005 | Execution of special geotechnical works - Deep mixing This document specifies general principles for the execution, testing, supervision and monitoring of deep mixing works carried out by two different methods: dry mixing and wet mixing. Deep mixing considered in this document is limited to methods, which involve: a) mixing by rotating mechanical mixing tools (see Annex A, Figure A.1) where the lateral support provided to the surrounding soil is not removed; b) treatment of the soil to a minimum depth of 3 m; c) different shapes and configurations, consisting of either single columns, panels, grids, blocks, walls or any combination of more than one single column, overlapping or not (see Annex A, Figures A.8 to A.12); d) treatment of natural soil, fill, waste deposits and slurries, etc.; e) other ground improvement methods using similar techniques exist (see A.3.5). Guidance on practical aspects of deep mixing, such as execution procedures and equipment, is given in Annex A. Main applications are exemplified in Annex A, Figure A.14. Methods of testing, specification and assessment of design parameters, which are affected by execut
SR EN 14867:2005 | Packaging - Plastic freezer bags - Specifications and test methods This European Standard specifies the dimensional characteristics, mechanical requirements and requirements of fitness for purpose of plastics freezer bags used for freezing foodstuffs. It specifies also test methods to check these requirements. It is applicable to plastic bags reserved for household uses to freeze foodstuffs, including the following types: bags with tie closure, without gusset; bags with tie closure and lateral gussets; bags with re-closable features (or with zipper) without gusset. NOTE 1 The above list of types of bags is neither restrictive nor exhaustive. NOTE 2 The application of this European Standard does not exempt the supplier or purchaser from complying with national regulations.
SR EN 1929-4:2005 | Basket trolleys - Part 4: Requirements and tests for basket trolleys with additional goods carrying facility(ies), with or without a child carrying facility, intended to be used on passenger conveyors This document specifies requirements for the construction, performance, testing and safety specifications for general purpose self-service basket trolleys, with additional goods carrying facility(ies), with or without a child carrying facility, intended to be used on passenger conveyors, accompanied by a user.
SR EN 993-15:2005 | Methods of test for dense shaped refractory products - Part 15: Determination of thermal conductivity by the hot-wire (parallel) method This document describes a hot-wire (parallel) method for the determination of thermal conductivity of refractory products and materials. It is applicable to dense and insulating shaped products and to powdered or granular materials (see 6.2), for thermal conductivities of less than 25 W/m.K. The limits are imposed by the thermal diffusivity of the test material and therefore by the dimensions of the test pieces; higher thermal conductivities can be measured if larger pieces are used. Electrically conducting materials cannot be measured. NOTE 1 The thermal conductivity of products with a hydraulic or chemical bond can be affected by the appreciable amount of water that is retained after hardening or setting and is released on firing. These materials may therefore require pre-treatment; the nature and extent of such pre-treatment and the period for which the test piece is held at the measurement temperature as a preliminary to carrying out the test, are details that are outside the scope of this standard and should be agreed between the parties concerned. NOTE 2 In general i
SR EN 1998-6:2005 | Eurocode 8: Design of structures for earthquake resistance - Part 6: Towers, masts and chimneys Complementary to material related Eurocode parts dealing with towers, masts and chimneys. Design rules for the earthquake resistant design of tall, slender structures: towers, including bell-towers and intake towers, masts, industrial chimneys and lighthouses constructed in reinforced concrete or steel.
SR EN ISO 9100-10:2005 | Glass containers - Vacuum lug finishes - Part 10: 77 regular (ISO 9100-10:2005) ISO 9100-10:2005 specifies the dimensions of a vacuum lug finish with a nominal size of 77 mm regular for wide-mouth glass containers.
SR EN 1998-3:2005 | Eurocode 8: Design of structures for earthquake resistance - Part 3: Assessment and retrofitting of buildings (1) The scope of Eurocode 8 is defined in EN 1998-1: 2004, 1.1.1 and the scope of this Standard is defined in (2), (4) and (5). Additional parts of Eurocode 8 are indicated in EN 1998-1: 2004, 1.1.3. (2) The scope of EN 1998-3 is as follows: - To provide criteria for the evaluation of the seismic performance of existing individual building structures. - To describe the approach in selecting necessary corrective measures - To set forth criteria for the design of retrofitting measures (i.e. conception, structural analysis including intervention measures, final dimensioning of structural parts and their connections to existing structural elements). NOTE For the purposes of this standard, retrofitting covers both the strengthening of undamaged structures and the repair of earthquake damaged structures. (3) When designing a structural intervention to provide adequate resistance against seismic actions, structural verifications should also be made with respect to non-seismic load combinations. (4) Reflecting the basic requirements of EN 1998-1: 2004, this Standard covers the seismic
SR EN ISO 9100-12:2005 | Glass containers - Vacuum lug finishes - Part 12: 89 regular (ISO 9100-12:2005) ISO 9100-12:2005 specifies the dimensions of a vacuum lug finish with a nominal size of 89 mm regular for wide-mouth glass containers.
SR EN 1991-1-6:2005 | Eurocode 1 - Actions on structures Part 1-6: General actions - Actions during execution EN 1991-1-6 provides principles and general rules for the determination of actions which should be taken into account during execution of buildings and civil engineering works. NOTE 1 : This Part of EN 1991 may be used as guidance for the determination of actions to be taken into account for different types of construction works, including structural alterations such as refurbishment and/or partial or full demolition. Further guidance is given in Annexes A1, A2 and B. NOTE 2 : Rules concerning the safety of people in and around the construction site are out of the scope of this European standard. Such rules may be defined for the individual project. The following subjects are dealt with in Part 1.6 of EN 1991. Section 1 : General Section 2 : Classification of actions Section 3: Design situations and limit states Section 4 : Representation of actions Annex A1 : Supplementary rules for buildings (normative) Annex A2 : Supplementary rules for bridges (normative) Annex B : Actions on structures during alteration, reconstruction or demolition (informative) EN 1991-1-6 also gives
SR EN ISO 9100-1:2005 | Glass containers - Vacuum lug finishes - Part 1: General (ISO 9100-1:2005) ISO 9100-1:2005 specifies the types of vacuum lug finishes for glass containers for ISO 9100-2 to ISO 9100-14.
SR EN 14179-2:2005 | Glass in building - Heat soaked thermally toughened soda lime silicate safety glass - Part 2: Evaluation of conformity/Product standard This document specifies requirements, the evaluation of conformity and the factory production control of flat heat soaked thermally toughened soda lime silicate safety glass for use in buildings. NOTE For glass products with electrical wiring or connections for, e.g. alarm or heating purposes, other directives, e.g. Low Voltage Directive, may apply.
SR EN ISO 9100-5:2005 | Glass containers - Vacuum lug finishes - Part 5: 43 and 48 regular (ISO 9100-5:2005) ISO 9100-5:2005 specifies the dimensions of vacuum lug finishes with a nominal size of 43 mm and 48 mm regular for wide-mouth glass containers.
SR EN 14449:2005 | Glass in building - Laminated glass and laminated safety glass - Evaluation of conformity/Product standard This European Standard covers the evaluation of conformity and the factory production control of - EN ISO 12543-2: Laminated safety glass; - EN ISO 12543-3: Laminated glass; inclusive laminated (safety) glass with fire resistant properties. For glass products with electrical wiring or connections for e.g. alarm or heating purposes, this standard covers only wiring subject for electrical potential difference to earth less than 50 V a.c. or less than 75 V d.c.
SR EN ISO 9100-7:2005 | Glass containers - Vacuum lug finishes - Part 7: 58 deep (ISO 9100-7:2005) ISO 9100-7:2005 specifies the dimensions of vacuum lug finishes with a nominal size of 58 mm deep for wide-mouth glass containers.
SR EN 14768:2005 | Fibreboard drums - Removable head (open head) drums with slip on lids with a nominal capacity of 5 l to 600 l This document specifies the construction requirements for cylindrical fibreboard drums with slip on lids with a nominal capacity of 5 l to 600 l and the preferred range of diameters for drums with a circular cross-section and preferred dimensions for drums with a rectangular cross section.
SR EN ISO 9100-14:2005 | Glass containers - Vacuum lug finishes - Part 14: 110 regular (ISO 9100-14:2005) ISO 9100-14:2005 specifies the dimensions of a vacuum lug finish with a nominal size of 110 mm regular for wide-mouth glass containers.
SR EN ISO 9100-6:2005 | Glass containers - Vacuum lug finishes - Part 6: 53 and 58 regular (ISO 9100-6:2005) ISO 9100-6:2005 specifies the dimensions of vacuum lug finishes with nominal sizes of 53 mm and 58 mm regular for wide-mouth glass containers.
SR EN ISO 21281:2005 | Construction and layout of pedals of self-propelled sit-down rider-controlled industrial trucks - Rules for the construction and layout of pedals (ISO 21281:2005) ISO 21281:2005 specifies the layout of pedals of self propelled sit-down rider-controlled industrial trucks, as defined in Parts 1, 2, 3 and 6 of ISO 3691.
SR EN 4408-006:2005 | Aerospace series - Technical drawings - Representation of parts made of composite materials - Part 6: Preforms This standard specifies the rules for the representation of preforms of composite materials as well as the information to be indicated in the technical drawings. It is applicable to aerospace structures using preforms. It shall be used together with EN 4408-1.
SR EN 4408-005:2005 | Aerospace series - Technical drawings - Representation of parts made of composite materials - Part 5: Seams This standard specifies the representation of seams of composite materials as well as the information to be indicated in technical drawings. It is applicable to aerospace structures using items linked by seams in dry fabrics, prepregs, film, etc. It shall be used together with EN 4408-1.
SR EN 4408-004:2005 | Aerospace series - Technical drawings - Representation of parts made of composite materials - Part 4: Items obtained by winding This standard specifies the rules for the representation of items in composite materials obtained by winding as well as the information to be indicated in technical drawings. It is applicable to aerospace structures using items in composite materials obtained by winding. It shall be used together with EN 4408-1.
SR EN 4408-001:2005 | Aerospace series - Technical drawings - Representation of parts made of composite materials - Part 1: General rules This standard specifies the general rules for the representation of parts made of composite materials, in technical drawings. It applies to aerospace structures using composites materials, and their applications when this standard is specified.
SR EN 4408-002:2005 | Aerospace series - Technical drawings - Representation of parts made of composite materials - Part 2: Laminated parts This standard specifies the rules for the representation of laminated parts as well as the information to be indicated in technical drawings. It applies to aerospace structures using laminated parts. It shall be used together with EN 4408-1.
SR EN 4408-003:2005 | Aerospace series - Technical drawings - Representation of parts made of composite materials - Part 3: Parts including core materials This standard specifies the rules for the representation of parts including core materials as well as the information to be indicated in technical drawings. It applies to aerospace structures using core materials. It shall be used together with EN 4408-1.
SR EN 12094-7:2002/A1:2005 | Fixed firefighting systems - Components for gas extinguishing systems - Part 7: Requirements and test methods for nozzles for CO2 systems This European Standard specifies requirements and test methods for nozzles which introduce the extinguishing agent into a CO 2 protected zone. The design of the nozzles will influence discharge rate and thus the pressure drop in the piping network. The extinguishing agent normally arrives at the nozzle in two-phase flow form (liquid-gaseous mixture). It expands into the protected volume to form a gas or a gas-and-dry-ice mixture depending on the nozzle type. This standard should only be used as guidance for testing nozzles which work on different principles.
SR EN 14255-1:2005 | Measurement and assessment of personal exposures to incoherent optical radiation - Part 1: Ultraviolet radiation emitted by artificial sources in the workplace This document specifies procedures for the measurement and assessment of personal exposures to ultraviolet (UV) radiation emitted by artificial sources, where adverse effects can not readily be excluded. NOTE 1 Adverse effects will usually not occur in exposures caused by commonly used artificial lighting. However, exposures to very strong light sources or light sources with extended spectra may cause a health risk nevertheless. This document applies to UV-exposures in indoor and outdoor workplaces. It does not apply to UV-exposures in leisure time. This document does not apply to UV-exposure caused by the sun. NOTE 2 Part 3 of this standard will deal with UV-exposure caused by the sun. This document does not specify UV-exposure limit values. It supports the application of limit values set by national regulations or international recommendations. This document applies to UV-exposures by artificial incoherent sources, which emit spectral lines as well as continuous spectra. This document does not apply to coherent radiation sources. NOTE 3 Coherent optical radiation sources a
SR 13355-5:2005 | Beer. Analysis methods. Extract determination Prezentul standard stabileste metode pentru: - determinarea extractului primitiv si a alcoolului din bere blonda sau bruna, utilizând metoda distilarii si masurarea densitatii relative ; - determinarea extractului aparent prin masurarea densitatii relative a berii, cu refractometrul; - determinarea concentratiei mustului primitiv al probei de bere, utilizând analizoare automate.
SR 13355-3:2005 | Beer. Analysis methods. Determination of alcoholic concentration Prezentul standard stabileste metodele de determinare a concentratiei alcoolice a berii blonde sau brune, cu exceptia berii fara alcool sau a celei slab alcoolice.
SR EN 60228:2005 | Conductors of insulated cables Specifies standardized nominal cross-section areas from 0,5 mm2 to 2 000 mm2, numbers and diameters of wires and resistance values of conductors in electric cables and flexible cords. Classifies conductors for: 1.Cables for fixed installations -Class 1, solid conductors; -Class 2, stranded conductors. 2.Flexible copper conductors -Class 5, -Class 6 (more flexible than Class 5). Includes table of temperature correction factors kt for conductor resistance to correct the measured resistance at t °C to 20°C. Does not apply to conductors for telecommunication purposes. Applies to conductors of special design only when stated in the specification for the type of cable. Conductors of special design are, for example. conductors for pressure cables, conductors in extra-flexible welding cables or in special types of flexible cables for having the cores twisted together with unusually short lays. This publication supersedes EN 60180 (1965). Note: -In this edition, the number of classes of conductors has been reduced from 6 to 4.
SR EN 14716:2005 | Stretched ceilings - Requirements and test methods This document specifies the characteristics, specifications and test methods for stretched ceilings made up of single or multi-layer sheets, coated fabrics or fabrics made up of coated or monofilament yarn with a fastening system. It also specifies the method of conformity assessment for stretched ceilings.
Flexible sheets for waterproofing - Bitumen water vapour control layers - Definitions and characteristics This document specifies definitions and characteristics of flexible reinforced bitumen sheets for which the intended use is as water vapour control layers for buildings. It specifies the requirements and test methods and provides for the evaluation of conformity of the products with the requirements of this document.
SR EN 13969:2005 | Flexible sheets for waterproofing - Bitumen damp proof sheets including bitumen basement tanking sheets - Definitions and characteristics This document specifies definitions and characteristics of flexible reinforced bitumen sheets for which the intended use is as damp proofing for buildings, including basement tanking. It specifies the requirements and test methods and provides for the evaluation of conformity of the products with the requirements of this standard.
SR EN 1504-4:2005 | Products and systems for the protection and repair of concrete structures - Definitions, requirements, quality control and evaluation of conformity - Part 4: Structural bonding This Part 4 of EN 1504 specifies requirements for the identification, performance (including durability) and safety of structural bonding products and systems to be used for the structural bonding of strengthening materials to an existing concrete structure, including: 1) The bonding of external plates of steel or other suitable materials (e.g. fibre reinforced composites) to the surface of a concrete structure for strengthening purposes, including the laminating of plates in such applications. 2) The bonding of hardened concrete to hardened concrete, typically associated with the use of precast units in repair and strengthening. 3) The casting of fresh concrete to hardened concrete using an adhesive bonded joint where it forms a part of the structure and is required to act compositely. The performance requirements in this Part of this Standard may not be applicable to highly specialised applications in extreme environmental conditions, e.g. cryogenic use, nor do they cover specialised circumstances such as accidental impact, e.g. due to traffic or ice, or earthquake loading w
Products and systems for the protection and repair of concrete structures - Definitions, requirements, quality control and evaluation of conformity - Part 2: Surface protection systems for concrete This Part of prEN 1504 specifies requirements for the identification, performance (including durability aspects), safety and evaluation of conformity of products and systems to be used for surface protection of concrete, to increase the durability of concrete and reinforced concrete structures, as well as for new concrete and for maintenance and repair work. The surface protective methods covered by this standard are the following: - hydrophobic impregnation; - impregnation; - coating. Flooring systems in buildings which are not intended to protect or reinstate the integrity of a concrete structure are standardised in EN 13813. When products and systems complying with this standard are used in flooring applications that involve substantial mechanical loading , they should also satisfy the requirements of EN 13813.
SR EN 14412:2005 | Indoor air quality - Diffusive samplers for the determination of concentrations of gases and vapours - Guide for selection, use and maintenance This document gives guidelines for the selection, use and maintenance of diffusive samplers used to analyse gaseous pollutants in indoor air including measurement strategy and planning. This document gives guidelines for the selection, use and maintenance of diffusive samplers used to measure indoor air quality and personal exposure. This document is applicable to indoor air quality assessment because crucial differences to ambient air measurement have to be taken into account concerning environmental parameters, measurement strategy, as well as the nature, number, source and abundance of indoor air pollutants. In contrast to typical ambient air measurements the appearance of unexpected compounds in indoor air environments is quite common. Procedures to calculate specific uptake rates of these compounds are needed more often as there is only a limited number of uptake rates validated by experiments (see EN 13528-2 and EN 13528-3) to assess the respective concentration values. In addition to the general calculation procedure of the individual uptake rate as given in EN 13528-2
SR EN ISO 5667-19:2005 | Water quality - Sampling - Part 19: Guidance on sampling in marine sediments (ISO 5667-19:2004) ISO 5667-19:2004 provides guidance for the sampling of sediments in marine areas for analyses of their physical and chemical properties for monitoring purposes and environmental assessments. It encompasses sampling strategy, requirements for sampling devices, observations made and information obtained during sampling, handling sediment samples, and packaging and storage of sediment samples. ISO 5667-19:2004 does not provide guidelines for data treatment and analysis. ISO 5667-19:2004 is not intended to give guidance for sampling of freshwater sediments.
SR EN ISO 11733:2005 | Water quality - Determination of the elimination and biodegradability of organic compounds in an aqueous medium - Activated sludge simulation test (ISO 11733:2004) ISO 11733:2004 specifies a method for the determination of the elimination and the biodegradability of organic compounds by aerobic micro-organisms. The conditions described simulate a wastewater treatment plant. Two test systems can be used: activated sludge plants or porous pots. The tests can optionally be performed under conditions of nitrification and denitrification and coupling of the units. The method applies to organic compounds which, under the conditions of the test, are soluble in tap water at the test concentration and not expected to be transformed to insoluble metabolites if biodegradation, in addition to elimination, is determined; poorly water-soluble, but which are satisfactorily dispersible in water and allow detection with suitable analytical means (e.g. organic carbon measurements); non-volatile, or which have a negligible vapour pressure under the test conditions; not inhibitory to the test micro-organisms at the concentration chosen for the test. Compounds inhibitory at concentrations used in this test may be tested at concentrations less than their EC20
SR EN 12951:2005 | Prefabricated accessories for roofing - Permanently fixed roof ladders - Product specification and test methods This document applies to permanently fixed ladders made of metal which are permanently installed on the load-bearing construction of pitched roofs and which may be stepped or walked on for purposes of inspection, maintenance and repair of equipment installed above the roof surface. This document specifies essential dimensions, materials to be used, requirements with respect to the load-bearing capacity, and the extent of testing. This document does not cover walkways, single treads, single steps or roof ladders that are not permanently fixed nor does it cover fire escape ladders.
SR EN 14039:2005 | Characterization of waste - Determination of hydrocarbon content in the range of C10 to C40 by gas chromatography This document specifies a method for the quantitative determination of the hydrocarbon content (C10 to C40) in solid waste by gas chromatography. It is applicable to hydrocarbon content between 100 mg/kg and 10 000 mg/kg expressed as dry matter basis. Using this standard all hydrocarbons with a boiling range of approximately 175 °C to 525 °C, e.g. n-alkanes from C10H22 to C40H82, isoalkanes, cycloalkanes, alkyl benzenes, alkyl naphthalenes and polycyclic aromatic compounds are determined as hydrocarbons, provided they do not adsorb on the Florisil column during clean-up. Volatile hydrocarbons cannot be quantitatively determined using this standard. This will affect the determination of some common hydrocarbon fuels, e.g. petrol. NOTE 1 On the basis of the peak pattern of the gas chromatogram (see Annex A) and of the boiling points of the individual n alkanes listed in Annex B the approximate boiling range of the hydrocarbons and some qualitative information on the nature of the hydrocarbons can be obtained. NOTE 2 At the moment there is no sufficient information on how to hand
SR EN 14345:2005 | Characterization of waste - Determination of hydrocarbon content by gravimetry This document specifies a gravimetric method for the determination of the hydrocarbon content in solid waste. It is applicable to hydrocarbon content greater than 0,5 % (m/m) on dry matter basis. This method does not permit to provide qualitative information on the nature and the source of the hydrocarbons. NOTE Aqueous liquid waste samples can be analysed in accordance with prEN ISO 9377 1 or the procedure specified in Annex B.
SR EN 12285-2:2005 | Workshop fabricated steel tanks - Part 2: Horizontal cylindrical single skin and double skin tanks for the aboveground storage of flammable and non-flammable water polluting liquids This document specifies the requirements for metallic shop fabricated cylindrical, horizontal steel tanks, single and double skin for the aboveground storage of water polluting liquids (both flammable and non-flammable) within the following limits: - from 800 mm up to 3 000 mm nominal diameter and, - up to a maximum overall length of 6 times the nominal diameter and, - for liquids with a maximum density of up to 1,9 kg/l and, - with an operating pressure (Po) of maximum 1,5 bar (abs.) and, - where double skin tanks with a vacuum leak detection system are used the cinematic viscosity of the stored media shall not exceed 5 ´ 10-3 m2/s. This document is applicable for normal ambient temperature conditions (- 20 °C to + 50 °C). Where temperatures are outside this range, additional requirements need to be taken into account. This document is not applicable for the storage of liquids having dangerous good classes listed in Table 1 because of the special dangers involved. Table 1 - List of dangerous goods the storage of which are not covered by this document UN-classification Storage
SR CEI 60050(441):1997/A1:2005 | International electrotechnical vocabulary Chapter 441: Switchgear, controlgear and fuses Acest amendament modifica SR CEI 60050(441) prin adaugarea de cinci termeni noi si definitii.
SR CEI 60050-891:2005 | International Electrotechnical Vocabulary. Part 891: Electrobiology It has the status of a horizontal standard in accordance with <a href="http://webstore.iec.ch/webstore/webstore.nsf/Artnum_PK/36435?opendocument">IEC Guide 108</a>.
SR EN 1995-2:2005 | Eurocode 5: Design of timber structures - Part 2: Bridges (1) EN 1995-2 gives general design rules for the structural parts of bridges, i.e. structural members of importance for the reliability of the whole bridge or major parts of it, made of timber or other wood-based materials, either singly or compositely with concrete, steel or other materials. (2) The following subjects are dealt with in EN 1995-2: Section 1: General Section 2: Basis of design Section 3: Material properties Section 4: Durability Section 5: Basis of structural analysis Section 6: Ultimate limit states Section 7: Serviceability limit states Section 8: Connections Section 9: Structural detailing and control (3) Section 1 and Section 2 also provide additional clauses to those given in EN 1990:2002 "Eurocode: Basis of structural design". (4) Unless specifically stated, EN 1995-1-1 applies.
SR EN ISO 6975:2005 | Natural gas - Extended analysis - Gas-chromatographic method (ISO 6975:1997) describes the method of test to determine the stability of transmission performance of a finished cable used in analogue and digital communication systems when submitted to temperature changes which may occur during use, storage or transportation.
SR EN ISO 13443:2005 | Natural gas - Standard reference conditions Specifies the standard reference conditions of temperature, pressure and humidity to be used for measurements and calculations carried out on natural gases and similar fluids.
SR EN 14832:2005 | Petroleum and related products - Determination of the oxidation stability and corrosivity of fire-resistant phosphate ester fluids This European Standard specifies a method to assess the resistance to oxidation of a phosphate ester fluid under accelerated oxidizing conditions, together with the corrosive effect on copper and steel during ageing. The means of assessment is the change in acidity of the fluid plus absorbent water and the change in mass of test pieces of copper and steel. The precision of the test method applies to changes in acid number up to 3,0 mg KOH/g and changes in mass of up to 3 mg per test piece. NOTE Accelerated oxidation of fire-resistant fluids based on phosphate esters is characterized by the formation of acid constituents. WARNING - The use of this European Standard may involve hazardous materials, operations and equipment. This European Standard does not purport to address all of the safety problems associated with its use. It is the responsibility of the user of this European Standard to establish appropriate safety and health practices and determine the applicability of regulatory limitations prior to use.
SR EN 14833:2005 | Petroleum and related products - Determination of the hydrolytic stability of fire-resistant phosphate ester fluids This European Standard specifies a method for the determination of the hydrolytic stability of phosphate ester fire-resistant hydraulic fluids. These fluids fall under category HFDR of EN ISO 6743 4 [2] and categories TSD, TGD and TCD of ISO 6743 5 [3]. Hydrolysis results in the formation of acid, measurement of which is effected by using one of the test methods ISO 6618, ISO 6619 or ISO 7537.Results from two different test methods are not necessarily compatible and direct comparison needs caution. The method is applicable to hydrolytic stability results of up to 0,50 mg KOH/g. NOTE This test may also be applied to other non-aqueous fire-resistant fluids, such as those falling into category HFDU of EN ISO 6743 4 [2]. WARNING - The use of this European Standard may involve hazardous materials, operations and equipment. This document does not purport to address all of the safety problems associated with its use. It is the responsibility of the user of this document to establish appropriate safety and health practices and determine the applicability of regulatory limitations prio
SR EN ISO 6974-6:2005 | Natural gas - Determination of composition with defined uncertainty by gas chromatography - Part 6: Determination of hydrogen, helium, oxygen, nitrogen, carbon dioxide and C1 to C8 hydrocarbons using three capillary columns (ISO 6974-6:2002) ISO 6974-6:2002 describes a gas chromatographic method for the quantitative determination of the content of helium, hydrogen, oxygen, nitrogen, carbon dioxide and C1 to C8 hydrocarbons in natural gas samples using three capillary columns. This method is applicable to the determination of these gases within the mole fraction ranges varying from 0,000 1 % to 40 %, depending on the component analysed, and is commonly used for laboratory applications. However, it is only applicable to methane within the mole fraction range of 40 % to 100 %. These ranges do not represent the limits of detection, but the limits within which the stated precision of the method applies. Although one or more components in a sample may not be present at detectable levels, the method can still be applicable. ISO 6974-6:2002 is only applicable if used in conjunction with ISO 6974-1:2000 and ISO 6974-2:2001. This method can also be applicable to the analysis of natural gas substitutes. Additional information on the applicability of this method to the determination of natural gas substitutes is also given wh
SR EN ISO 6978-1:2005 | Natural gas - Determination of mercury - Part 1: Sampling of mercury by chemisorption on iodine (ISO 6978-1:2003 ) ISO 6978-1:2003 specifies a method for the determination of total mercury content in natural gas using a sampling method at pressures up to 40 MPa by chemisorption on iodine impregnated silica gel. This sampling method is suitable for the determination of mercury contents within the range of 0,1 microgram/m3 to 5 000 micrograms/m3 in natural gas. This method is applicable to sampled gas volumes containing less than 20 mg hydrogen sulfide and less than a total liquid hydrocarbon condensate of 10 g/m3 under the sampling conditions. The collected mercury is determined by measuring the absorbance or fluorescence of mercury vapour at 253,7 nm.
SR EN ISO 6978-2:2005 | Natural gas - Determination of mercury - Part 2: Sampling of mercury by amalgamation on gold/platinum alloy (ISO 6978-2:2003) This ISO 6978-2:2003 specifies a method for the determination of total mercury content of pipeline quality natural gas using a sampling method by amalgamation on gold/platinum (Au/Pt) alloy thread. This method is applicable to the sampling of raw natural gas when no condensation is present. At atmospheric pressure, this method is suitable for the determination of mercury content within the range of 0,01 microgram /m3 to 100 micrograms/m3 in natural gas samples. At higher pressures (up to 8 MPa), this sampling method is suitable for the determination of mercury contents within the range of 0,001 microgram/m3 to 1 microgram/m3. The collected mercury is determined by measuring the absorbance or fluorescence of mercury vapour at 253,7 nm.
SR ISO 4174:2005 | Cereals, oilseeds and pulses Measurement of unit pressure loss in one-dimensional air flow through bulk grain Acest standard stabileste o metoda pentru determinarea pierderea de presiune unitara într-un curent de aer unidimensional la trecerea prin masa de seminte, permitând calculul pierderii totale de presiune pe unitate de ventilatie.
SR ISO 6322-1:2005 | Storage of cereals and pulses Part 1: General recommendations for the keeping of cereals Aceasta parte a standardului ISO 6322 da indicatii generale privind problemele care apar la depozitarea cerealelor.
SR ISO 2164:2005 | Pulses. Determination of glycosidic hydrocyanic acid Prezentul standard specifică o metodă pentru determinarea acidului cianhidric provenit din glicozizi din leguminoase.
SR ISO 16002:2005 | Stored cereal grains and pulses. Guidance on the detection of infestation by live invertebrates by trapping Prezentul standard descrie metode pentru detectarea prin capcane a nevertebratelor vii în seminte de cereale si leguminoase depozitate în saci sau vrac.
SR EN 1010-5:2005 | Safety of machinery - Safety requirements for the design and construction of printing and paper converting machines - Part 5: Machines for the production of corrugated board and machines for the conversion of flat and corrugated board This standard applies to machines for the production of corrugated board and the conversion of flat and corrugated board: . corrugated board production machines; . folder gluer machines; . printer slotters, rotary die cutters and combined machines (inline machines); . hand-fed platen machines for cutting and creasing; . automatic platen machines for cutting and creasing; . tube winding machines. This document shall be used together with EN 1010-1:2004. Both parts together identify all significant hazards relevant to machines for the production of corrugated board and the conversion of flat and corrugated board when they are used as intended and under the conditions foreseen by the manufacturer (see clause 4). The specific requirements in EN 1010-5 take precedence over respective requirements in EN 1010-1:2004. This document does not deal with risks generated by noise emitted from the machines. These issues are fundamentally covered in EN 1010-1:2004 However, this document specifies requirements for noise reduction of corrugated board and flatbed punching machines.
SR EN ISO 11111-3:2005 | Textile machinery - Safety requirements - Part 3: Nonwoven machinery (ISO 11111-3:2005) ISO 11111-3:2005, taken together with ISO 11111-1, ISO 11111-2, ISO 11111-6 and ISO 11111-7, specifies significant hazards and corresponding safety requirements and/or measures for nonwoven machinery. It is applicable to all machinery, plant and related equipment intended to be used for opening, cleaning, blending, carding, needle punching, cylinder drying, and batching.
SR EN ISO 11111-4:2005 | Textile machinery - Safety requirements - Part 4: Yarn processing, cordage and rope manufacturing machinery (ISO 11111-4:2005) ISO 11111-4:2005, taken together with ISO 11111-1, specifies significant hazards and corresponding safety requirements and/or measures for yarn processing, cordage and rope manufacturing machinery. It is applicable to all machinery, plant and related equipment intended to be used for the doubling, twisting, texturing, reeling, winding, ball winding, cordage, rope manufacturing and braiding.
SR EN ISO 11111-5:2005 | Textile machinery - Safety requirements - Part 5: Preparatory machinery to weaving and knitting (ISO 11111-5:2005) ISO 11111-5:2005, taken together with ISO 11111-1, specifies significant hazards and corresponding safety requirements and/or measures for preparatory machinery to weaving and knitting. It is applicable to all machinery, plant and related equipment intended to be used for the warping, beaming, sizing, size preparation and storage of warp and cloth beams.
SR EN ISO 11111-6:2005 | Textile machinery - Safety requirements - Part 6: Fabric manufacturing machinery (ISO 11111-6:2005) ISO 11111-6:2005, taken together with ISO 11111-1, specifies significant hazards and corresponding safety requirements and/or measures for fabric manufacturing machinery. It is applicable to all machinery, plant and related equipment intended to be used for weaving, knitting and tufting.
SR EN ISO 11111-7:2005 | Textile machinery - Safety requirements - Part 7: Dyeing and finishing machinery (ISO 11111-7:2005) ISO 11111-7:2005, taken together with ISO 11111-1, specifies significant hazards and corresponding safety requirements and/or measures for dyeing and finishing machinery. It is applicable to all machinery, plant and related equipment intended to be used in preparation, dyeing, printing, fixation, wetting, drying, finishing and making-up/presentation.
SR EN ISO 13982-2:2005 | Protective clothing for use against solid particulates - Part 2: Test method of determination of inward leakage of aerosols of fine particles into suits (ISO 13982-2:2004) ISO 13982-2:2004 specifies a test method to determine the barrier efficiency of chemical protective clothing against aerosols of dry, fine dusts.
SR EN 2:1995/A1:2005 | Classification of fires Acest amendament conţine adăugări la articolul 2, din standardul SR EN 2:1995.
SR EN 14135:2005 | Coverings - Determination of fire protection ability This document specifies a method for determining the ability of a covering to protect underlying products against damage during a specified fire exposure.
SR EN 1365-6:2005 | Fire resistance tests for loadbearing elements - Part 6: Stairs This Part of EN 1365 specifies a method for determining the fire resistance of stairs, with or without applied fire protection systems in respect of loadbearing capacity and with no separating function. This document is used in conjunction with EN 1363-1.
SR EN 1366-6:2005 | Fire resistance tests for service installations - Part 6: Raised access and hollow core floors This Part of EN 1366 specifies a method for determining the fire resistance of raised access floors and hollow floors when subjected to a fire from within the plenum beneath the floor. The fire exposure applied to the test specimen may be either: a) standard time temperature curve; b) 'reduced' time temperature curve which follows the standard time/temperature curve only up to 500 °C. After this temperature has been reached the temperature within the furnace is maintained at 500 °C. This document does not determine the fire resistance of the sub-floor on which the raised or hollow floor is constructed; this is given in EN 1365-2.
SR EN 1365-5:2005 | Fire resistance tests for loadbearing elements - Part 5: Balconies and walkways This Part of EN 1365 specifies a method for determining the fire resistance, in respect with loadbearing capacity and with no separating function, of: - balconies exposed to the fire from either outside or inside the building; and - walkways exposed to the fire from either outside or inside the building. This standard is used in conjunction with EN 1363-1.
SR ISO/TS 14048:2005 | Environmental management. Life cycle assessment. Data documentation format Aceast standard prezinta cadrul de lucru si cerintele pentru documentarea clara a datelor analizei inventarului ciclului de viata (ICV).
SR EN ISO 19953:2005 | Footwear - Test methods for heels - Resistance to lateral impact (ISO 19953:2004) ISO 19953:2004 specifies a test method for determining the impact strength of the heels of ladies' shoes. The result provides an assessment of the liability to failure under the occasional heavy blows received during wear. While the test method is applicable to all types of high heels, of whatever construction, it is particularly useful for injection-moulded plastic heels which incorporate a steel dowel re-inforcement, giving information on the suitability of the dowel's hardness or softness. Heels which by virtue of their shape have a high lateral impact resistance do not normally required to be tested in this way.
SR EN ISO 22777:2005 | Footwear - Test methods for accessories: touch and close fasteners - Peel strength before and after repeated closing (ISO 22777:2004) ISO 22777:2004 specifies a test method for determining the peel strength of touch and close fasteners before and after repeated use.
SR EN ISO 10618:2005 | Carbon fibre - Determination of tensile properties of resin-impregnated yarn (ISO 10618:2004) ISO 10618:2004 specifies a method of test for the determination of the tensile strength, tensile modulus of elasticity and strain at maximum load of a resin-impregnated yarn specimen. The method is applicable to yarns (continuous and staple-fibre yarns) of carbon fibre for use as reinforcements in composite materials.
SR EN ISO 8619:2005 | Plastics - Phenolic resin powder - Determination of flow distance on a heated glass plate (ISO 8619:2003) ISO 8619:2003 specifies a method for the determination of the flow distance of powdered heat-setting phenolic resins for production and control. With reference to tablet formation, test temperature and angle of inclination of the glass plate, measurement of the flow distance involves arbitrarily defined conditions. The flow distance is dependent on the reactivity and melt viscosity of the resins. Rapid solidification and high melt viscosity shorten the flow distance.
SR EN 13938-5:2005 | Explosives for civil uses - Propellants and rocket propellants - Part 5: Determination of voids and fissures This document specifies a method for checking small rocket motors for voids and fissures and provides a guide to non-destructive testing (NDT) methods for detecting voids and fissures in other solid rocket propellants.
SR EN 13938-7:2005 | Explosives for civil uses - Propellants and rocket propellants - Part 7: Determination of properties of black powder This document specifies the test methods for black powder in pellets, granular form, compressed (press-moulded cylinders with central hollow space) or as a meal for use as propellant, blasting explosive, pyrotechnic or in safety fuses.
SR EN 13938-2:2005 | Explosives for civil uses - Propellants and rocket propellants - Part 2: Determination of resistance to electrostatic energy This document specifies a method for the determination of resistance to electrostatic energy for propellants containing a mass fraction of at least 5 % of particles which pass through a 1 mm sieve. This method does not apply to black powder. NOTE: If the mass fraction of particles smaller than 1 mm size is less than 5 % the propellant is considered to be insensitive to electrostatic energy and this test is not performed.
SR EN 13938-1:2005 | Explosives for civil uses - Propellants and rocket propellants - Part 1: Requirements This document specifies the requirements for propellants, solid rocket propellants, powder cakes and black powders for civil uses.
SR EN 13763-15:2005 | Explosives for civil uses - Detonators and relays - Part 15: Determination of equivalent initiating capability This European Standard specifies a method of determining the equivalent initiating capability of detonators. This standard also specifies a functioning test (after storage) at high and low temperatures. This standard is not applicable to surface connectors or detonating cord relays.
SR EN 13631-16:2005 | Explosives for civil uses - High explosives - Part 16: Detection and measurement of toxic gases This document specifies a method for determination of the quantity of nitrogen oxides and carbon oxides produced by the detonation of explosives for use in underground works.
SR EN 13631-12:2005 | Explosives for civil uses - High explosives - Part 12: Specifications of boosters with different initiating capability This document specifies a series of boosters for testing purposes.
SR EN 13631-3:2005 | Explosives for civil uses - High explosives - Part 3: Determination of sensitiveness to friction of explosives This document specifies a method for determining the sensitiveness to friction of explosives. This method is not applicable to liquid products.
SR EN 14371:2005 | Surface active agents - Determination of foamability and degree of foamability - Circulation test method This document specifies a method for the determination of foamability and degree of foamability of surface active agents by means of a circulation equipment, whereby the solution of the surface active agent is under fast circulation. The method is applicable to many surface active agents, especially for low and medium foaming surface active agents and products containing surface active agents.
SR EN 14370:2005 | Surface active agents - Determination of surface tension This document specifies test methods for the determination of surface tension of liquids, particularly surface active agent solutions. The methods are suitable for determining the static surface tension of liquids, for example inorganic and organic liquids and solutions.
SR EN 14480:2005 | Surface active agents - Determination of anionic surface active agents - Potentiometric two-phase titration method This document specifies a method for the determination of the content of anionic surface active agents in raw materials, defined as being the amount of anionic surface active agents expressed in millimoles per 100 g of product. NOTE 1 The applicability in products different than those tested should be checked in each particular case. NOTE 2 In comparison to usual laboratory two-phase titration with visual endpoint determination (see ISO 2271) potentiometric titration offers the advantage of automation, operator-dependent differences in recognising the equivalence point can be neglected, and a non-critical solvent replaces the toxicologically critical chloroform.
SR EN ISO 105-P02:2005 | Textiles - Tests for colour fastness - Part P02: Colour fastness to pleating: Steam pleating (ISO 105-P02:2002) ISO 105-P02 specifies a method for determining the resistance of the colour of textiles of all kinds and in all forms, to the action of steam-pleating processes. Three tests differing in severity are described.
SR EN ISO 9073-12:2005 | Textiles - Test methods for nonwovens - Part 12: Demand absorbency (ISO 9073-12:2002) ISO 9073-12 describes a method for the evaluation of the absorbency of fabrics when one side is in contact with a liquid and the fabric is under mechanical pressure. This test is designed to allow comparison of absorbent materials such as nonwovens and is not intended to simulate in-use conditions of finished products. Demand absorbency is also called demand wettability.
SR EN ISO 1968:2005 | Fibre ropes and cordage - Vocabulary (ISO 1968:2004) ISO 1968:2004 specifies vocabulary relating to fibre ropes and cordage.
SR EN 12441-9:2005 | Zinc and zinc alloys - Chemical analysis - Part 9: Determination of nickel in zinc alloys - Flame atomic absorption spectrometric method This document specifies a flame atomic absorption spectrometric method for the determination of nickel in zinc alloys. It is applicable to the products specified in EN 1774 and EN 12844. It is suitable for the determination of nickel contents (mass fractions) between 0,000 5 % and 0,020 %.
SR EN 12441-7:2005 | Zinc and zinc alloys - Chemical analysis - Part 7: Determination of tin - Flame atomic absorption spectrometric method after extraction This document specifies a flame atomic absorption spectrometric method after extraction for the determination of tin in zinc and zinc alloys. It is applicable to the products specified in EN 988, EN 1179, EN 1774 and EN 12844. It is suitable for the determination of tin contents (mass fractions) between 0,000 5 % and 0,005 %.
SR EN 12441-8:2005 | Zinc and zinc alloys - Chemical analysis - Part 8: Determination of tin in secondary zinc - Flame atomic absorption spectrometric method This document specifies a flame atomic absorption spectrometric method for the determination of tin in secondary zinc. It is applicable to the products specified in EN 13283. It is suitable for the determination of tin contents (mass fractions) between 0,1 % and 1,0 %.
SR CEI/TR 62066:2005 | Surge overvoltages and surge protection in low-voltage a.c. power systems - General basic information Presents a general overview on the different kinds of surge overvoltages that can occur on low-voltage installations. Typical surge magnitude and duration as well as frequency of occurrence are described. Information on overvoltages resulting from interactions between power system and communications system is also provided. Additionally, general guidelines are given concerning surge protection means and systems on the basis of availability and risk considerations, including interactions and the need for coordination and consideration of temporary overvoltages in the selection of surge-protective devices.
SR ETSI TS 101 456 V1.2.1:2005 | Policy requirements for certification authorities issuing qualified certificates Acest standard specifica cerintele politicii relativ la autoritatile de certificare care emit certificate calificate si defineste cerintele politicii în practicile de management si operationale ale autoritatilor de certificare care emit certificate calificate, astfel încât abonatii, subiectii certificati de CA si utilizatorii sa poata avea încredere în aplicabilitatea certificatului în sprijinul semnaturilor electronice. Certificatele emise conform cu aceste cerinte ale politicii de certificare pot fi utilizate pentru a autentifica o persoana care actioneaza în numele sau propriu sau în numele altei persoane fizice, persoane juridice sau a entitatii pe care o reprezinta. Aceste cerinte ale politicii sunt bazate în mare parte pe utilizarea criptografiei cheii publice pentru a sprijini semnaturile electronice.
SR ETSI TS 101 861 V1.2.1:2005 | Time stamping profile Standardul defineste conditiile ce trebuie asigurate de un client pentru marcarea temporala si conditiile ce trebuie asigurate de un server pentru marcarea temporala. Standardul se bazeaza pe Protocolul de Marcare Temporala (TSP) al IETF RFC 3161.
SR ETSI TS 101 862 V1.3.2:2005 | Qualified Certificate profile Standardul, bazat pe definitiile din documentul RFC 3739, defineste un profil pentru certificatele calificate, care pot fi utilizate de catre emitentii ce certificate de calitate, în conformitate cu anexele I si II ale Directivei Europene 1999/93/EC privind semnatura electronica.
SR ETSI TS 102 023 V1.2.1:2005 | Electronic Signatures and Infrastructures (ESI). Policy requirements for time-stamping authorities Standardul specifica cerintele politicii referitoare la functionarea Autoritatilor de Marcare Temporala (TSA) si defineste cerintele politicii referitoare la practicile de functionare si administrare ale acestora astfel încât abonatii si utilizatorii sa poata avea încredere în functionarea serviciilor de marcare temporala. Aceste cerinte de politica au ca tinta principala serviciile de marcare a timpului utilizate în sustinerea semnaturilor electronice calificate dar pot fi de folos oricarei aplicatii care cere sa se probeze ca o anumita informatie a existat înaintea unui moment de timp foarte exact. Aceste cerinte se bazeaza pe utilizarea criptarii cheilor publice si surselor de timp sigure.
SR ISO/CEI TR 14516:2005 | Information technology. Security techniques. Guidelines for the use and management of Trusted Third Party services Acest standard este un îndrumar pentru utilizarea si administrarea partilor terte de încredere (TTP), prezinta o definitie clara a îndatoririlor de baza si a serviciilor furnizate, descrie scopul lor precum si rolurile si responsabilitatile TTP si ale entitatilor care utilizeaza serviciile lor. El este destinat în primul rând pentru managerii de sistem, pentru dezvoltatori, pentru operatorii TTP si pentru utilizatorii din cadrul proiectelor, pentru a selecta acele servicii ale TTP, necesare pentru cerinte particulare, administrarea lor care decurge din acestea, utilizarea si desfasurarea operationala precum si stabilirea unei politici de securitate în cadrul TTP. El nu este destinat a fi utilizat ca baza pentru o evaluare formala sau pentru o comparare a TTP-urilor. Acest standard identifica diverse categorii importante de servicii ale TTP-urilor incluzând: marcarea temporala, nerepudierea, administrarea cheii, managementul certificarii si notarul public electronic. Fiecare dintre aceste categorii de baza consta din anumite servicii care în mod logic merg împreuna.
SR EN 14436:2005 | Copper and copper alloys - Electrolytically tinned strip This document specifies: - the composition and tolerances on dimensions in the thickness range from 0,1 mm up to and including 4 mm of strip of copper and copper alloys to be tinned with tin or a tin lead alloy or other tin alloys; - the composition of the material to be used for the coating; - the properties of strip before tinning; - the properties of the electrolytically tinned strip; - the preferred thicknesses (mean values) and thickness ranges of coatings and their eventual sub layers; - the types of coating and sub layer; - the edgewise curvature of electrolytically tinned strip; - the sampling procedure; - the methods of test to be used for verification of conformity to the requirements of this standard; - the delivery conditions.
SR CEI 61200-53:2005 | Electrical installation of buidings. Part 53: Selection and erection of electrical equipment. Switchger and controlger This technical report is for use as a guide for electrical installations. It explains the relationship between the time/current characteristic of protective devices and wiring, prospective short-circuit currents and maximum length of wiring and the thermal characteristics of conductors. The contents of the corrigendum of October 1995 have been included in this copy.
SR EN 13520:2003/A1:2005 | Footwear - Test methods for uppers, lining and insocks - Abrasion resistance This standard specifies a test method for determining the resistance of uppers, linings and insocks irrespective of the material, to wet and dry abrasion, in order to assess the suitability for the end use.
SR EN 12502-5:2005 | Protection of metallic materials against corrosion - Guidance on the assessment of corrosion likelihood in water distribution and storage systems - Part 5: Influencing factors for cast iron, unalloyed and low alloyed steels This document reviews the influencing factors for the corrosion likelihood of bare unalloyed or low alloyed ferrous materials (mild steels and cast irons) used as tubes, tanks and equipment in water distribution and storage systems, except for water intended for human consumption. NOTE See EN 12502-1.
SR EN 12502-4:2005 | Protection of metallic materials against corrosion - Guidance on the assessment of corrosion likelihood in water distribution and storage systems - Part 4: Influencing factors for stainless steels This document gives a review of influencing factors of the corrosion likelihood of stainless steels used as tubes, tanks and equipment in water distribution and storage systems as defined in EN 12502-1.
SR EN 14361:2005 | Aluminium and aluminium alloys - Chemical analysis - Sampling from metal melts This document specifies criteria for sampling and gives guidance on the sampling from melts in order to verify if the chemical composition of the product fabricated from a metal melt is in conformance with the specification. NOTE For sampling from product or laboratory samples see EN 14242 or prEN 14726.
SR EN 12258-4:2005 | Aluminium and aluminium alloys - Terms and definitions - Part 4: Residues of the aluminium industry This European Standard contains definitions of terms which are helpful for the communication within the aluminium industry, authorities and subcontractors dealing with the shipment, recovery or disposal of residues. It only contains residues which are specific for the aluminium industry. Residues which generally occur with identical inherent properties in other industries and private households are defined in prEN 13965-1. This European Standard does not contain terms and definitions related to aluminium scrap; such terms and de-finitions can be found in prEN 12258-3. The inclusion of a material in this standard does not mean that the material is a waste. Definitions of general terms which are helpful for the communication within the aluminium industry are laid down in EN 12258-1. A glossary (clause 8) comprises all terms in alphabetical order which are defined in this standard.
SR EN 12258-2:2005 | Aluminium and aluminium alloys - Terms and definitions - Part 2: Chemical analysis This European Standard defines general terms which are helpful for the communication within the aluminium industry and its customers relating to the chemical analysis. A glossary (annex A) comprises all terms in alphabetical order which are defined in this standard. NOTE Most of the definitions are taken from or closely adapted to ISO standards and/or VIM.
SR EN ISO 4526:2005 | Metallic coatings - Electroplated coatings of nickel for engineering purposes (ISO 4526:2004) ISO 4526:2004 specifies requirements for electroplated nickel and nickel alloy coatings applied to ferrous and non-ferrous basis metals for engineering purposes. Binary nickel alloys in which nickel is a minor constituent are outside the scope of this International Standard. The designation provides a means of specifying the type and thickness of nickel and nickel alloy coatings appropriate for engineering applications.
SR EN 14316-1:2005 | Thermal insulation products for buildings - In-situ thermal insulation formed from expanded perlite (EP) products - Part 1: Specification for bonded and loose-fill products before installation This European Standard specifies the requirements for expanded perlite products for in-situ installation in roofs, ceilings, walls and floors. This Part 1 of the standard is a specification for the insulation products before installation covering the five product types, Perlite Aggregate (EPA), Coated Perlite (EPC), Bitumen Coated Perlite (EPB), Hydrophobic Perlite (EPH) and Premixed Perlite (EPM). Part 1 of this European Standard describes the product characteristics and includes procedures for testing, evalua-tion of conformity, marking and labelling. This standard does not specify the required level of a given property to be achieved by a product to demonstrate fitness for purpose in a particular application. The levels required for a given application are to be found in regulations or non-conflicting standards. This European Standard does not cover factory made insulation products of formed shapes and boards made with expanded perlite. The products covered by this standard are not intended to be used primarily for airborne sound insulation or sound absorption applications
SR EN 14063-1:2005 | Thermal insulation materials and products - In-situ formed expanded clay lightweight aggregate products (LWA) - Part 1: Specification for the loose-fill products before installation This European Standard specifies the requirements for loose-fill expanded clay lightweight aggregate products for in-situ installation in roofs, ceilings, floors and ground floors. This Part 1 of the standard is a specification for the insulation products before installation. This Part 1 of the standard also describes the product characteristics and includes procedures for testing, marking and labelling. This standard does not specify the required level of a given property to be achieved by a product to demonstrate fitness for purpose in a particular application. The levels required for a given application are to be found in regulations or non-conflicting standards. This standard does not specify performance requirements for airborne sound insulation and for acoustic absorption applications.
SR EN 14317-1:2005 | Thermal insulation products for buildings - In-situ thermal insulation formed from exfoliated vermiculite (EV) products - Part 1: Specification for bonded and loose-fill products before installation This European Standard specifies the requirements for the four types of exfoliated vermiculite products Vermiculite Aggregate (EVA), Coated Vermiculite (EVC), Hydrophobic Vermiculite (EVH) and Premixed Vermiculite (EVM), containing less than 1 % organic material as defined by annex D for in-situ insulation of roofs, ceilings, walls and floors. This Part 1 of this standard is a specification for the insulation products before installation. This Part 1 of this standard describes the product characteristics and includes procedures for testing, evalua-tion of conformity, marking and labelling. This European Standard does not specify the required level of a given property to be achieved by a product to demonstrate fitness for purpose in a particular application. The levels required for a given application are to be found in regulations or non-conflicting standards. This European Standard does not cover factory made insulation products of formed shapes and boards made with exfoliated vermiculite or in-situ products intended to be used for the insulation of building equipment and ind
SR EN 1825-1:2005 | Grease separators - Part 1: Principles of design, performance and testing, marking and quality control This standard specifies definitions, nominal sizes, principles of design, performance requirements, marking, testing and quality control for grease separators. This standard applies to separators for the separation of greases and oils of vegetable and animal origin from wastewater by means of gravity and without any external energy. This standard does not cover grease separators intended to treat domestic wastewater from kitchen areas of single family dwellings, where the separator has a nominal size less than 1. The standard is not applicable for the separation of light liquids, e.g. petrol, fuel and heating oil, and does not cover the treatment of wastewater exclusively containing stable emulsions of greases and oils. The standard does not cover the use of biological means (bacteria and enzymes).
SR EN 1124-1:2002/A1:2005 | Pipes and fittings of longitudinally welded stainless steel pipes with spigot and socket for waste water systems - Part 1: Requirements, testing, quality control Amendamentul SR EN 1124-1:2002/A1:2005 contine modificari de ordin redactional (se elimina articolul 12 si se adauga articolele noi 12, 13, 14, 15 si 16) si modificari de ordin tehnic (se modifica articolul 2, se înlocuieste articolul 12 precum si anexa A (normative). Se adauga anexa ZA (informativa).
SR EN 1123-1:2002/A1:2005 | Pipes and fittings of longitudinally welded hot-dip galvanized steel pipes with spigot and socket for waste water systems - Part 1: Requirements, testing, quality control Amendamentul european EN 1123-1:1999/A1:2004 contine modificari de ordin redactional (se elimina articolul 12 si se adauga articolele noi 12, 13, 14, 15 si 16) si modificari de ordin tehnic (se modifica articolul 2, se înlocuieste articolul 12 precum si anexa A (normative). Se adauga anexa ZA (informativa).
SR EN 14015:2005 | Specification for the design and manufacture of site built, vertical, cylindrical, flat-bottomed, above ground, welded, steel tanks for the storage of liquids at ambient temperature and above This document specifies the requirements for the materials, design, fabrication, erection, testing and inspection of site built, vertical, cylindrical, flat bottomed, above ground, welded, steel tanks for the storage of liquids at ambient temperatures and above, and the technical agreements that need to be reached (see Annex A). This document does not apply to tanks where the product is refrigerated to maintain it as a liquid at atmospheric pressure (see prEN 14620). This document is concerned with the structural integrity of the basic tank structure and does not provide requirements for considering process design, operational issues, safety and firefighting facilities, in-service inspection, maintenance or repair. These aspects are covered in detail in other Codes of Practice (see Annex B). 1.2 This document applies to closed-top tanks, with and without internal floating covers (see Annex C) and open-top tanks, with and without floating roofs (see Annexes D and E). It does not apply to 'lift-type' gas holders. 1.3 This document applies to storage tanks with the following char
SR EN ISO 8106:2005 | Glass containers - Determination of capacity by gravimetric method - Test method (ISO 8106:2004) ISO 8106:2004 specifies a gravimetric method for determining the capacity of glass containers and their compliance with specification limits.
SR EN ISO 4263-1:2005 | Petroleum and related products - Determination of the ageing behaviour of inhibited oils and fluids - TOST test - Part 1: Procedure for mineral oils (ISO 4263-1:2003) ISO 4263-1:2003 specifies a method for the determination of the ageing behaviour of rust- and oxidation- inhibited mineral oils having a density less than that of water, used as turbine oils (categories TSA, TGA, TSE, TGE of ISO 6743-5, hydraulic oils (categories HL, HM, HR, HV, HG of ISO 6743-4), and circulating oils (category CKB of ISO 6743-6). Oils containing synthetic components can be tested by this procedure, but no precision statement is available yet for such fluids. This test method is widely used in specifications and is considered of value in comparing the oxidation stability of oils that are prone to contamination with water. However, because of the large number of individual field service applications, the correlation between the results of this test and actual service performance can vary markedly, and is best judged on experience.
SR EN ISO 20763:2005 | Petroleum and related products - Determination of anti-wear properties of hydraulic fluids - Vane pump method (ISO 20763:2004) ISO 20763:2004 specifies procedures for the determination of steel-on-steel anti-wear properties of hydraulic fluids by means of performance in a vane-type hydraulic pump. ISO 20763:2004 covers a range of hydraulic fluids, both anhydrous and aqueous, intended for applications where high-speed sliding contacts, such as those found in a vane pump, are encountered. For mineral oils of categories HM and HV, and fire-resistant fluids of category HFD, the method is applicable to viscosity classes ISO VG 32, ISO VG 46 and ISO VG 68, as specified in ISO 3448. Under different specified conditions, the method is applicable to aqueous fire-resistant hydraulic fluids in categories HFA, HFB and HFC, as specified in ISO 12922, within the same viscosity classes.
SR EN ISO 9606-2:2005 | Qualification test of welders - Fusion welding - Part 2: Aluminium and aluminium alloys (ISO 9606-2:2004) ISO 9606-2:2004 specifies the requirements for qualification of welders for fusion welding of aluminium and aluminium alloys. ISO 9606-2:2004 provides a set of technical rules for systematic qualification of welders, which are independent of product type, location and examiner/examining body. The welding processes referred to in ISO 9606-2:2004 include those fusion welding processes which are designated as manual or partly mechanized welding. It does not qualify fully mechanized and automated welding processes.
SR EN ISO 11111-2:2005 | Textile machinery - Safety requirements - Part 2: Spinning preparatory and spinning machines (ISO 11111-2:2005) ISO 11111-2:2005, taken together with ISO 11111-1, specifies significant hazards and corresponding safety requirements and/or measures for spinning preparatory and spinning machinery. It is applicable to all machinery, plant and related equipment intended to be used for the opening, cleaning, blending, wool scouring, baling, carding, tow cutting and stretch breaking, spinning preparation subsequent to carding and spinning.
SR EN 50381:2005 | Transportable ventilated rooms with or without an internal source of release 1.1 This European Standard contains the specific requirements for the construction and testing of transportable ventilated rooms (TVR's), such as skid mounted analyser houses with type of protection 'v' intended for use in potentially explosive atmospheres. Transportable in this sense means manufactured in one location (the manufacturer's premises) for trade and transportation to another location (the user's premises) for installation and use. This European Standard supplements European Standard EN 50014 or where appropriate EN 50021, the requirements of which apply to electrical apparatus with type of protection 'v' except as modified within this standard. This standard does not contain the requirements for equipment group II, category 1 or equipment group I, category M1. This standard does not contain the requirements for equipment group I, category M2 where there exists a potential source of release. This standard does not contain the requirements for group II where there exists a potential hazard from combustible dusts. NOTE It is not the intention of this European Standar
SR EN 13372:2005 | Road Transport and Traffic Telematics (RTTT) - Dedicated short-range communication - Profiles for RTTT applications This European Standard specifies DSRC profiles which provide coherent sets of communication tools for applications based on DSRC. These sets consist of subsets of functionality described in prEN 12253, EN 12795 and EN 12834, out of which a minimum subset is mandatory. The DSRC Standards prEN 12253, EN 12795 and EN 12834, which together form a three-layered architecture for DSRC, are designed to encompass a wide range of services for different purposes in order to make the basic DSRC architecture suited for many different applications and for a wide range of possible products and systems. DSRC systems can be built using one-way (downlink) or two-way (interactive) communication. The DSRC profiles described in this European Standard are intended for interactive DSRC systems based on two-way communication and DSRC systems using one-way communication (broadcast services). While prEN 12253 contains very little variation, EN 12795 and especially EN 12834 describe a wide range of communication services. It has not been considered feasible to assume that any one piece of equipment is d
SR EN 12253:2005 | Road transport and traffic telematics - Dedicated short-range communication - Physical layer using microwave at 5,8 GHz The DSRC Standards EN 12253, EN 12795 and EN 12834, which together form a three-layered architecture for DSRC, are designed to encompass a wide range of services for different purposes in order to make the basic DSRC architecture suited for many different applications and for a wide range of possible products and systems. This document: - specifies a physical layer at 5,8 GHz for DSRC as applicable in the field of Road Transport and Traffic Telematics (RTTT). - provides requirements for the communication medium to be used for exchange of information between road-side units (RSU) and on-board units (OBU). - caters for a communication means to be used by several applications in the RTTT sector.
SR EN 14291:2005 | Foam producing solutions for leak detection on gas installations This document specifies requirements and test methods of foam producing solutions for leak detection (hereafter called leak detection solution) used for leak detection of combustible gases of the 1st family (town gas), 2nd family (natural gas), and 3rd family (liquefied petroleum gases (LPG)) (see EN 437) within the temperature range of -15 °C or 0 °C to 50 °C. It is applicable for leak detection solutions, which are delivered as ready to use solutions, e.g. in spray cans. Note The leak detection solution covered by this document may also be used for other compressed gases. In this case the producer has to be consulted.
SR EN 60825-2:2005 | Safety of laser products. Part 2 : Safety of optical fibre communication systems (OFCS) Provides requirements and specific guidance for the safe operation and maintenance of optical fibre communication systems (OFCS). In these systems optical power may be accessible outside the confinements of transmitting equipment or at great distance from the optical source. This standard requires the assessment of hazard levels at accessible locations as a replacement for classification according to EN 60825-1. It applies to the complete installed end-to-end OFCS, including its components and subassemblies that generate or amplify optical radiation. Individual components and subassemblies that are sold only to OEM vendors for incorporation into a complete installed end-to-end OFCS need not be assessed to this standard, since the final OFCS should itself be assessed according to this standard. The objective of this Part 2 of EN 60825 is to: - protect people from optical radiation resulting from OFCS; - provide requirements for manufacturers, installation organizations, service organizations and operating organizations in order to establish procedures and supply information so
Personal protective equipment against falls from a height - Connectors This European Standard specifies the requirements, test methods, marking and information supplied by the manufacturer for connectors. Connectors conforming to this European Standard are used as connecting elements in personal fall protection systems, i.e. fall arrest, work positioning, rope access, restraint and rescue systems.
SR EN 365:2005 | Personal protective equipment against falls from a height - General requirements for instructions for use, maintenance, periodic examination, repair, marking and packaging This document specifies the minimum general requirements for instructions for use, maintenance, periodic examination, repair, marking and packaging of PPE, which includes body holding devices, and other equipment used in conjunction with a body holding device, to prevent falls, for access, egress and work positioning, to arrest falls and for rescue. This document is not intended to cover: 1) specific requirements that are only relevant to the particular PPE or other equipment for protection against falls from a height and its use, which should be specified in the relevant document; 2) PPE or other equipment for protection against falls from a height used in any sports or recreational activity.
SR EN ISO 13982-1:2005 | Protective clothing for use against solid particulates - Part 1: Performance requirements for chemical protective clothing providing protection to the full body against airborne solid particulates (type 5 clothing) (ISO 13982-1:2004) ISO 13982-1:2004 specifies the minimum requirements for chemical protective clothing resistant to penetration by airborne solid particles (Type 5). These garments are full-body protective clothing, i.e. covering trunk, arms and legs, such as one-piece coveralls or two piece suits, with or without hood or visors, with or without foot protection. Requirements for component parts, such as hoods, gloves, boots, visors or respiratory protective equipment might be specified in other International and European Standards. ISO 13982-1:2004 is applicable only to airborne solid particulates. It is not applicable to other forms of challenge by solid chemicals, e.g. penetration of chemical dust through materials by rubbing or flexing, which may form the object of separate standards.
SR EN ISO 6530:2005 | Protective clothing - Protection against liquid chemicals - Test method for resistance of materials to penetration by liquids (ISO 6530:2005) ISO 6530:2005 specifies a test method for the measurement of indices of penetration, absorption and repellency for protective clothing materials against liquid chemicals, mainly chemicals of low volatility. Two levels of the potential performance of materials are assessed by this method of testing to meet with possible requirements for protection against the following: deposition on the surface of a material, at minimal pressure, of spray droplets up to coalescence or occasional small drips; contamination by a single low-volume splash or low-pressure jet, allowing sufficient time to divest the clothing or take other action as necessary to eliminate any hazard to the wearer from chemical retained by the protective garment, or, in circumstances where pressure is applied to liquid contaminants on the surface of the clothing material as a result of natural movements of the wearer (flexing of contaminated areas of clothing at arms, knees, shoulders) and contact with contaminated surfaces (e.g. walking through sprayed foliage).
SR EN 717-1:2005 | Wood-based panels - Determination of formaldehyde release - Part 1: Formaldehyde emission by the chamber method This European Standard specifies a chamber method with three options of test chambers for the determination of the formaldehyde emission from wood-based panels in terms of the steady-state concentration in a climate chamber under defined conditions, which relate to typical conditions in real-life. This chamber method can also be applied to the estimation of formaldehyde concentrations under various conditions in practice, by the use of mathematical models.
SR EN 314-1:2005 | Plywood - Bonding quality - Part 1: Test methods This document specifies methods for determining the bonding quality of veneer plywood, blockboard and laminboard by shear testing. The relevant requirements are specified in EN 314 2. This document is suitable for insulating core plywood as defined in Annex B. Annex A is normative. Annex B is informative.
SR EN 14374:2005 | Timber structures - Structural laminated veneer lumber - Requirements This document specifies the requirements for laminated veneer lumber for structural applications. The tests to be used, methods to carry out the evaluation of conformity and content of the marking of the product are given. This document does not cover laminated veneer lumber treated against biological attack or fire.
SR EN ISO 3952-1:2001/A1:2005 | Kinematic diagrams - Graphical symbols - Part 1: Amendment 1 (ISO 3952-1:1981/Amd 1:2002) Amendamentul modifică SR EN ISO 3952-1:2002 prin includerea unui simboluri noi şi se utilizează împreună cu acesta.
SR EN 62153-4-2:2005 | Metallic communication cables test methods. Part 4-2: Electromagnetic compatibility (EMC). Screening and coupling attenuation. Injection clamp method describes the injection clamp test method which determines the screening attenuation (as) of coaxial cables and the coupling attenuation (ac) of balanced shielded or unshielded data cables in a frequency range from 30 MHz up to 1 000 MHz and in a dynamic range up to 130 dB.
SR EN ISO 8502-5:2005 | Preparation of steel substrates before application of paints and related products - Tests for the assessment of surface cleanliness - Part 5: Measurement of chloride on steel surfaces prepared for painting (ion detection tube method) (ISO 8502-5:1998) Description of a field of test for the measurement of chloride ions using special detection tubes.
SR EN 14258:2005 | Structural adhesives - Mechanical behaviour of bonded joints subjected to short and long terms exposure at specified conditions of temperature This standard describes methods to determine the ability of structural (thermoplastics, thermosetting) adhesives to resist to heat (temperature, continuously or temporarily).
SR EN 12502-3:2005 | Protection of metallic materials against corrosion - Guidance on the assessment of corrosion likelihood in water distribution and storage systems - Part 3: Influencing factors for hot dip galvanised ferrous materials This document gives a review of influencing factors of the corrosion likelihood of hot dip galvanized steel and cast iron, used as tubes, tanks and equipment, unalloyed and low alloy ferrous materials in water distribution and storage systems as defined in EN 12502-1.
SR EN 60477:2002/A1:2001 | Laboratory d.c. resistors Amendamentul modifică paragrafele 7.1, 8.1, 8.2.1, 8.2.3, tabelul VII şi paragrafele A.3 şi A.4 din anexa A din standardul SR EN 60477:2002.
SR EN 573-1:2005 | Aluminium and aluminium alloys - Chemical composition and form of wrought products - Part 1: Numerical designation system This document specifies a European designation system of wrought aluminium and aluminium alloys, based on an international designation system, and the procedure to obtain such international designation. It is in accordance with the "Recommendation" dated December 15, 1970, as revised in March 2002, for an International Designation System for Wrought Aluminum and Wrought Aluminum Alloys issued by the Aluminum Association, Washington DC 20006, USA. This standard applies to wrought products and to ingots intended to be wrought.
SR EN ISO 18330:2005 | Milk and milk products - Guidelines for the standardized description of immunoassays or receptor assays for the detection of antimicrobial residues (ISO 18330:2003) ISO 18330¦IDF 188:2003 gives guidelines for the standardized description of immunoassays or receptor assays for the detection of antimicrobial residues in milk and milk products. It is intended to provide a framework and basis for the evaluation/validation of tests based on the binding of an antimicrobial compound to its specific antibody or to other types of detecting molecules. In addition to immunoassays [e.g. enzyme-immunoassay (EIA) and radio-immunoassay (RIA)], there are several quantitative, semi-quantitative and qualitative test formats based on the binding of antimicrobial compounds to microbial receptors or to receptor proteins. Enzymatic assays and particle-based assays based on receptor proteins are referred to as receptor assays in ISO 18330¦IDF 188:2003.
SR EN 13431:2005 | Packaging - Requirements for packaging recoverable in the form of energy recovery, including specification of minimum inferior calorific value This European Standard specifies the requirements for a packaging to be classified as recoverable in the form of energy and sets out procedures for assessment of conformity with those requirements. The scope is limited to factors under the control of the supplier. This standard cannot by itself provide presumption of conformity. The procedure for applying this standard is contained in EN 13427.
SR EN 13427:2005 | Packaging - Requirements for the use of European Standards in the field of packaging and packaging waste This European Standard specifies requirements and a procedure by which a person or organization responsible for placing packaging or packed product on the market (the supplier) may combine the application of five (mandated) packaging standards and one (mandated) CEN report (in two parts).
SR EN 12674-3:2005 | Roll containers - Part 3: Test methods This document covers the load testing of roll containers and dollies for safety, fitness for purpose and the development of new designs. All designs, styles and derived forms of roll containers and dollies intended for fitment of sides or not are subject to certain of the tests in Part 3, as stipulated in Part 4. Also included in the scope are roll containers partly made from non-metallic materials, such as plastic or plywood. Dollies are subject to a more limited range of these tests as stipulated in Part 4.
SR EN 13429:2005 | Packaging - Reuse This European Standard specifies the requirements for a packaging to be classified as reusable and sets out procedures for assessment of conformity with those requirements including the associated systems. This standard cannot by itself provide presumption of conformity. The procedure for applying this standard is contained in EN 13427.
SR EN 14188-1:2005 | Joint fillers and sealants - Part 1: Specifications for hot applied sealants This document specifies requirements for hot-applied normal and fuel resistant joint sealants for use in roads, airfields and other concrete pavements. The specification also applies to hot-applied normal joint sealants in bituminous surfacing and between bituminous surfacing and concrete pavements.
SR EN 61338-2:2005 | Waveguide type dielectric resonators Part 2: Guidelines for oscillator and filter applications Contains guidelines for use of waveguide type dielectric resonators that are used for oscillator and filter applications. The applications are oscillators for direct broadcasting or communication satellite systems, oscillators for radio links, voltage-controlled oscillators for mobile communication systems and so on.
SR EN 1011-7:2005 | Welding - Recommendations for welding of metallic materials - Part 7: Electron beam welding This document may be used for the electron beam welding (process no. 51 according to EN ISO 4063) of weldable metallic materials according to CR ISO 15608. It does not contain data on permissible stresses on weld seams or on the testing and evaluation of weld seams. Such data can either be seen from the relevant user documents or should be separately agreed between the contracting parties. A requirement for the application of this document is that the recommendations should be used by appropriately trained and experienced personnel.
SR EN 60747-16-10:2005 | Semiconductor devices. art 16-10: Technology Schedule (TAS) for monolithic microwave integrated circuits Specifies the terms, definitions, symbols, quality system, test, assessment and verification methods and other requirements relevant to the design, manufacture and supply of monolithic microwave integrated circuits in compliance with the general requirements of the IECQ-CECC System for electronic components of assessed quality.
SR EN ISO 13969:2005 | Milk and milk products - Guidelines for a standardized description of microbial inhibitor tests (ISO 13969:2003) ISO 13969¦IDF 183:2003 gives guidance for a standardized description of microbial inhibitor tests for milk and milk products. It is intended to give a framework and basis for the evaluation/validation of microbial inhibitor tests, allowing the comparison of data obtained from different tests and experimental studies.
SR EN 14352:2005 | Foodstuffs - Determination of fumonisin B1 and B2 in maize based foods - HPLC method with immunoaffinity column clean up This document specifies a method for the detemination of fumonisin B1 (FB1) and fumonisin B2 (FB2) in maize based foods using high performance liquid chromatography (HPLC) and immunoaffinity clean-up, see [1], [2], [3]. The method has been successfully validated in a collaborative study according to AOAC Guidelines for collaborative study procedures [4] to validate characteristics of a method of analysis for the determination of fumonisins in maize flour and corn flakes containing 323 µg/kg to 1414 µg/kg FB1 and 90 µg/kg to 558 µg/kg FB2.
SR EN 14569:2005 | Foodstuffs - Microbiological screening for irradiated food using LAL/GNB procedures This European Standard specifies a microbiological screening method comprising two procedures, which are carried out in parallel. It permits the identification of an unusual microbiological profile in poultry meat. The presence of a large excess population of dead micro-organisms can under certain circumstances be presumptive of irradiation treatment, which means, that the results of the procedure of the determination of endotoxin concentration in the test sample using the Limulus amoebocyte lysate (LAL) test and of the procedure of the enumeration of total Gram negative bacteria (GNB) in the test sample are not radiation specific. Therefore, it is recommended that a positive result be confirmed using a standardized reference method for the detection of irradiated food, e.g. EN 1784, EN 1785 or EN 1786 [1] to [3]. This screening method has been successfully tested by inter-laboratory trials [4], [5], [6] and the procedure is generally applicable to whole or parts of poultry, e.g. breast, legs, wings of fresh, chilled or frozen carcasses with or without skin. The method can als
SR EN 14573:2005 | Foodstuffs - Determination of 3-monochloropropane-1,2-diol by GC/MS This draft European Standard specifies a gas chromatographic method using mass spectrometric detection for the determination of 3-monochloropropane-1,2-diol (3-MCPD) in hydrolysed vegetable proteins. The method has been validated in interlaboratory studies for malt extract, soup powder, bread crumbs, salami sausage, cheese alternative and hydrolysed vegetable protein [1], [2].
SR EN ISO 21567:2005 | Microbiology of food and animal feeding stuffs - Horizontal method for the detection of Shigella spp. (ISO 21567:2004) ISO 21567:2004 specifies a horizontal method for the detection of Shigella species. Subject to certain limitations, ISO 21567:2004 is applicable to products intended for human consumption and the feeding of animals, and environmental samples in the area of food production and food handling.
SR EN 60512-25-6:2005 | Connectors for electronic equipment Tests and measurements - Part 25-6: Test 25f: Eye pattern and jitter Describes methods for measuring an eye pattern response and jitter in the time domain.
SR EN 60512-25-5:2005 | Connectors for electronic equipment. Tests and measurements. Part 25-5: Test 25e: Return loss Is applicable to electrical connectors, sockets, cable assemblies or interconnection systems. Describes a frequency and a time domain method to measure return loss as a function of frequency.
SR EN 60297-3-103:2005 | Mechanical structures for electronic equipment Dimensions of mechanical structures of the 482,6 mm (19 in) series. Part 3-103: Keying and alignment pin Covers only the additional interface dimensions for an alignment pin and a keying device used with subracks and plug-in units according to EN 60297-3-101. May also be used in conjunction with EN 60297-3-102.
SR EN 45510-2-8:2005 | Guide for procurement of power station equipment. Part 2-8: Electrical equipment. Power cables This standard gives guidance on writing the technical specification for the procurement of low voltage (LV) and medium voltage (MV) power cables for use in electricity generating stations (power stations). This Guide for procurement is not applicable to equipment for use in the nuclear reactor plant area of nuclear power stations. Other possible applications of such equipment have not been considered in the preparation of this Guide. This Guide covers power cables only for voltages up to and including Um = 41,5 kV. This Guide does not cover cables for public distribution systems, control and instrumentation systems or communications systems. For guidance on the technical specification of cables, including their installation and termination, refer to EN 45510-2-6 The equipment covered by this Guide is defined by its function rather than design type. Therefore, the guidance to the specification is stated in performance terms rather than being specified by a detailed description of the equipment to be supplied. This Guide indicates to potential purchasers how their specifi
SR EN 60332-2-2:2005 | Tests on electric and optical fibre cables under fire conditions. Part 2-1: Test for vertical flame propagation for a single small insulated wire or cable. Apparatus Specifies the procedure for testing the resistance to vertical flame propagation for a single small vertical electrical insulated conductor or cable, or optical cable, under fire conditions. The apparatus is given in EN 60332-2-1. This standard gives the procedure for testing small optical fibre cables or a small insulated conductor or cable when the method specified in EN 60332-1-2 is not suitable because some small optical fibre cables may break or small conductors may melt during the application of the flame. The recommended range of application is for the testing of small single insulated conductors or cables of less than 0,5 mm2 cross-section. NOTE Since the use of insulated conductor or cable which retards flame propagation and complies with the recommended requirements of this standard is not sufficient by itself to prevent propagation of fire under all conditions of installation, it is recommended that wherever the risk of propagation is high, for example, in long vertical runs of bunches of cables, special installation precautions should also be taken. It cannot be as
SR EN 60332-2-1:2005 | Tests on electric and optical fibre cables under fire conditions. Part 2-1: Test for vertical flame propagation for a single small insulated wire or cable. Apparatus Specifies the test apparatus for testing the resistance to vertical flame propagation for a single small vertical electrical insulated conductor or cable, or optical fibre cable, under fire conditions. The procedure, together with an informative annex of recommended requirements for performance, is given in EN 60332-2-2. Has the status of a group safety publication in accordance with IEC Guide 104.
SR EN 60332-1-3:2005 | Tests on electric and optical fibre cables under fire conditions. Part 1-3: Test for vertical flame propagation for a single insulated wire or cable. Procedure for determination of flaming droplets/particles Specifies a test procedure for assessment of falling flaming droplets/ particles when a single vertical electrical insulated conductor or cable, or optical fibre cable, is subjected to defined fire conditions. NOTE - Testing to EN 60332-1-3 may be performed simultaneously with that to EN 60332-1-2, if required. Recommended requirements for performance are given in Annex A. EN 60332-1-3 specifies the use of a 1 kW pre-mixed flame and is for general use, except that the procedure specified may not be suitable for the testing of small single insulated conductors or cables of less than 0,5 mm2 total cross-section because the conductor melts before the test is completed, or for the testing of small optical fibre cables because the cable is broken before the test is completed. Has the status of a group safety publication in accordance with IEC Guide 104.
SR EN 60332-1-1:2005 | Tests on electric and optical fibre cables under fire conditions. Part 1-1: Test for vertical flame propagation for a single insulated wire or cable. Apparatus Specifies the test apparatus for testing the resistance to vertical flame propagation for a single vertical electrical insulated conductor or cable, or optical fibre cable, under fire conditions. The procedure, together with an informative annex of recommended requirements for performance, is given in EN 60332-1-2. Has the status of a group safety publication in accordance with IEC Guide 104.
SR EN 60332-1-2:2005 | Tests on electric and optical fibre cables under fire conditions. Part 1-2: Test for vertical flame propagation for a single insulated wire or cable. Procedure for 1kW pre-mixed flame Specifies the procedure for testing the resistance to vertical flame propagation for a single vertical electrical insulated conductor or cable, or optical fibre cable, under fire conditions. The apparatus is given in EN 60332-1-1. NOTE 1 Testing to EN 60332-1-2 may be performed simultaneously with that to EN 60332-1-3 if required. Recommended requirements for performance are given in Annex A. EN 60332-1-2 specifies the use of a 1 kW pre-mixed flame and is for general use, except that the procedure specified may not be suitable for the testing of small single insulated conductors or cables of less than 0,5 mm2 total cross-section because the conductor melts before the test is completed, or for the testing of small optical fibre cables because the cable is broken before the test is completed. In these cases, the procedure given in EN 60332-2-2 is recommended. NOTE 2 Since the use of insulated conductor or cable which retards flame propagation and complies with the recommended requirements of this standard is not sufficient by itself to prevent propagation of fire under all condi
SR EN 13186:2005 | Feather and down - Specification for feather and down filled bedding articles This standard applies to new bedding articles, e.g. quilts, of all kinds and sizes, which are solely filled with feathers and/or down. This standard does not apply to: 3 sleeping bags; 3 clothing; 3 furniture, cushions. It lays down definitions (see also EN 1885), tolerances for sizes, materials, performance requirements, sampling, reference to test methods, marking and labelling.
SR EN ISO 15711:2005 | Paints and varnishes - Determination of resistance to cathodic disbonding of coatings exposed to sea water (ISO 15711:2003) ISO 15711:2003 describes two methods for determining the ability of paint, or other organic coatings, applied to metallic substrates to withstand cathodic disbonding when the surface coating may contain or develop discontinuities. The methods are applicable to coatings that are exposed to sea water, such as those applied to ships or marine structures. They are not suitable for the assessment of the ability of coatings to withstand cathodic disbonding on land-based structures. Method A involves the use of a cathodic protection circuit, whereby the electrode potential of the test substrates is controlled potentiostatically. Method B involves the use of sacrificial anodes attached to the test substrates. This reflects the practical method of cathodic protection commonly used on ships.
SR EN 13523-16:2005 | Coil coated metals - Test methods - Part 16: Resistance to abrasion This part of EN 13523 describes the procedure for determining the resistance to abrasion and wear of an organic coating on a metallic substrate.
SR EN ISO 11126-9:2005 | Preparation of steel substrates before application of paints and related products - Specifications for non-metallic blast-cleaning abrasives - Part 9: Staurolite (ISO 11126-9:1999) Specification of requirements for staurolite abrasives, as supplied for blast-cleaning processes.
SR EN ISO 1181:2005 | Fibre ropes - Manila and sisal - 3-, 4- and 8-strand ropes (ISO 1181:2004) ISO 1181:2004 specifies requirements for 3-strand hawser-laid and 4-strand shroud-laid ropes and 8-strand braided ropes for general service made of manila and sisal and gives rules for their designation.
SR EN ISO 15788-2:2005 | Animal and vegetable fats and oils - Determination of stigmastadienes in vegetable oils - Part 2: Method using high-performance liquid chromatography (HPLC) (ISO 15788-2:2003) ISO 15788-2:2003 specifies a method for the determination of steradienes, especially stigmastadienes. Steradienes are formed by dehydration of sterols during bleaching and also partially during steam washing and deodorization. The method is also suitable as a screening method to detect the presence of refined vegetable oils in virgin oils such as virgin olive oil.
SR EN ISO 6360-4:2005 | Dentistry - Number coding system for rotary instruments - Part 4: Specific characteristics of diamond instruments (ISO 6360-4:2004) ISO 6360-4:2004 specifies the code numbers for specific characteristics of rotary diamond instruments and diamond-coated discs for use in dentistry. This three-digit number forms the fourth group of three digits in the 15-digit overall number, the principles of which are explained in ISO 6360-1 and ISO 6360-2. ISO 6360-4:2004 also gives a three-digit number which in addition to the 15-digit code number may be used to provide additional information for diamond instruments and diamond-coated discs, at the discretion of the manufacturer. NOTE In addition to terms for rotary instruments and accessories used in two of the three official ISO languages (English, French and Russian), ISO 6360-4:2004 gives the equivalent terms in the German language; these are published under the responsibility of the member body for Germany (DIN). However, only the terms given in the official languages can be considered as ISO terms.
SR EN ISO 6360-6:2005 | Dentistry - Number coding system for rotary instruments - Part 6: Specific characteristics of abrasive instruments (ISO 6360-6:2004) ISO 6360-6:2004 specifies the code numbers for specific characteristics of rotary abrasive instruments used in dentistry. This three-digit number forms the fourth group of three digits in the 15-digit overall number, the principles of which are explained in ISO 6360-1 and ISO 6360-2. ISO 6360-6:2004 is also applicable to dental polishers which are considered as abrasive instruments. NOTE In addition to terms for rotary instruments and accessories used in two of the three official ISO languages (English, French and Russian), ISO 6360-6:2004 gives the equivalent terms in the German language; these are published under the responsibility of the member body for Germany (DIN). However, only the terms given in the official languages can be considered as ISO terms.
SR EN ISO 21530:2005 | Dentistry - Materials used for dental equipment surfaces - Determination of resistance to chemical disinfectants (ISO 21530:2004) ISO 21530:2004 specifies test methods for determining the resistance to chemical disinfectants of all materials used for external surfaces of dental equipment intended for such disinfection. Three test methods are specified: an immersion test, a spray test and a contact test. The choice of test method to be used is left to the discretion of the party conducting the testing. ISO 21530:2004 does not address the bactericidal, virucidal and fungicidal effectivity of the disinfectants. ISO 21530:2004 does not provide for testing the possible detrimental effects of applied stress on the resistance of test materials to the test reagents.
SR EN ISO 6360-2:2005 | Dentistry - Number coding system for rotary instruments - Part 2: Shapes (ISO 6360-2:2004) ISO 6360-2:2004 specifies the code numbers for the shapes of all dental rotary instruments and for several accessories used in connection with these instruments. This three-digit number for shape description forms the third group of three digits in the 15-digit overall number, the principles of which are explained in ISO 6360-1. NOTE In addition to terms for rotary instruments and accessories used in two of the three official ISO languages (English, French and Russian), ISO 6360-2:2004 gives the equivalent terms in the German language: these are published under the responsibility of the member body for Germany (DIN). However, only the terms given in the official languages can be considered as ISO terms.
SR EN ISO 7932:2005 | Microbiology of food and animal feeding stuffs - Horizontal method for the enumeration of presumptive Bacillus cereus - Colony-count technique at 30 -C (ISO 7932:2004) ISO 7932:2004 specifies a horizontal method for the enumeration of viable Bacillus cereus by means of the colony-count technique at 30 °C. It is applicable to products intended for human consumption and the feeding of animals, and environmental samples in the area of food production and food handling. In order to have a practicable test method, the confirmatory stage has been restricted to the typical aspect on MYP agar and the haemolysis test. Thus the term presumptive has been introduced in order to acknowledge the fact that the confirmatory stage does not enable the distinction of B. cereus from other closely related but less commonly encountered Bacillus species, such as B. anthracis, B. thuringiensis, B. weihenstephanensis, B. mycoides. An additional motility test may help to differentiate B. cereus from B. anthracis in cases where the presence of the latter is suspected.
SR EN ISO 13695:2005 | Optics and photonics - Lasers and laser-related equipment - Test methods for the spectral characteristics of lasers (ISO 13695:2004) ISO 13695:2004 specifies methods by which the spectral characteristics such as wavelength, bandwidth, spectral distribution and wavelength stability of a laser beam can be measured. ISO 13695:2004 is applicable to both continuous wave (cw) and pulsed laser beams. The dependence of the spectral characteristics of a laser on its operating conditions may also be important.
SR EN ISO 8871-1:2005 | Elastomeric parts for parenterals and for devices for pharmaceutical use - Part 1: Extractables in aqueous autoclavates (ISO 8871-1:2003) ISO 8871-1:2003 defines procedures for classifying elastomeric parts for primary packs and medical devices used in direct contact with preparations for parenteral use, including both aqueous preparations and dry preparations which have to be dissolved before use. It specifies a series of comparative test methods for chemical evaluation by the determination of extractables in aqueous autoclavates and describes the various fields of application for elastomeric parts. Dimensions and functional characteristics are specified in the relevant International Standards. Required properties as specified in this part of ISO 8871 are regarded as minimum requirements. Elastomeric parts for empty syringes for single use are excluded from the scope of this part of ISO 8871 as they are not in contact with the injected preparation for a significant length of time. Compatibility studies with the intended preparation have to be performed before the approval for final use can be given; however, this part of ISO 8871 does not specify procedures for carrying out compatibility studies.
SR EN 60034-11:2005 | Rotating electrical machines. Part 11: Thermal protection Specifies requirements relating to the use of thermal protectors and thermal detectors incorporated into the stator windings or placed in other suitable positions in induction machines in order to protect them against serious damage due to thermal overloads. Applies to machines manufactured in accordance with EN 60034-12.
SR EN ISO 7765-1:2005 | Plastics film and sheeting - Determination of impact resistance by the free-falling dart method - Part 1: Staircase methods (ISO 7765-1:1988) Specifies methods for the determination of the energy, that causes plastics films and sheet less than 1 mm in thickness to fail under specified conditions of impact of a free falling dart from a specified height, tha would result in failure of 50 % of the specimes tested. Two methods are described. Method A employs a dart with 38 mm diameter hemispherical head, dropped from a height of 0,66 m, and method B employs a dart with a 50 mm diameter hemispherical head dropped from a height of 1,50 m. The measurement technique is the stairecase method.
SR EN ISO 8295:2005 | Plastics - Film and sheeting - Determination of the coefficients of friction (ISO 8295:1995) Specifies a method for determining the coefficients of starting and sliding friction of plastics film and sheeting when sliding over the same or other substances. Serves primarily for quality control and does not give a comprehensive assessment of the machinability.
SR EN ISO 6383-2:2005 | Plastics - Film and sheeting - Determination of tear resistance - Part 2: Elmendorf method (ISO 6383-2:1983) Applies to the following types of reactors: shunt reactors; series reactors including current-limiting reactors, neutral-earthing reactors, power flow control reactors, motor starting reactors, arc-furnace series reactors; filter (tuning) reactors; capacitor damping reactors; capacitor discharge reactors; earthing transformers (neutral couplers); arc-suppression reactors; smoothing reactors for HVDC and industrial application.
SR EN 13100-3:2005 | Non destructive testing of welded joints in thermoplastics semi-finished products - Part 3: Ultrasonic testing This European Standarddocument specifies methods for the manual ultrasonic examination of heated tool, electrofusion, extrusion and hot gas joints in plastics materials. It applies to joints in single wall pipes and plates. The range of thicknesses covered is from 10 mm to 100 mm. This standard document does not specify acceptance levels of the indications.
SR EN 4012:2005 | Aerospace series - Nuts, bihexagonal, self-locking, in heat resisting nickel base alloy NI-PH2601 (Inconel 718), MoS2 coated - Classification: 1 550 MPa (at ambient temperature) / 425 -C This standard specifies the characteristics of self-locking bihexagonal nuts in NI-P100HT, MoS2 coated, for aerospace applications. Classification : 1 550 MPa / 425 °C
SR EN 4011:2005 | Aerospace series - Nuts, bihexagonal, self-locking, in heat resisting nickel base alloy NI-PH2601 (Inconel 718), silver plated - Classification: 1 550 MPa (at ambient temperature) / 600 -C This standard specifies the characteristics of self-locking bihexagonal nuts in NI-P100HT, silver plated, for aerospace applications. Classification : 1 550 MPa/600 °C
SR EN 4009:2005 | Aerospace series - Bolts, double hexagon head, close tolerance shank, medium length thread, in heat resisting nickel base alloy NI-PH2601 (Inconel 718) - Classification: 1 550 MPa (at ambient temperature) / 650 -C This standard specifies the characteristics of double hexagon headed bolts with close tolerance shank and medium length thread in NI-P100HT for aerospace applications. Classification : 1 550 MPa / 650 °C
SR EN 4014:2005 | Aerospace series - Inserts, thickwall, self-locking - Design standard This standard specifies the use and installation hole dimensions for EN standard, self-locking, thickwall inserts and provisions for component salvage, for aerospace applications.
SR EN 4047:2005 | Aerospace series - Nuts, self-locking, MJ threads, in heat resisting nickel base alloy NI-PH2601 (Inconel 718), silver plated - Classification: 1 550 MPa (at ambient temperature) / 600 -C - Technical specification This standard specifies the characteristics; qualification and acceptance requirements for self-locking nuts with MJ threads in NI-PH2601, silver plated, for aerospace applications. Classification: 1 550 MPa ) / 600 °C ) It is applicable whenever referenced.
SR EN 4048:2005 | Aerospace series - Nuts, self-locking, MJ threads, in heat resisting nickel base alloy NI-PH2601 (Inconel 718), MoS2 coated - Classification: 1 550 MPa (at ambient temperature) / 425 -C - Technical specification This standard specifies the characteristics, qualification and acceptance requirements for self-locking nuts with MJ threads in NI-PH2601, MoS2 coated, for aerospace applications. Classification: 1 550 MPa ) / 425 °C ) It is applicable whenever referenced.
SR EN 4054:2005 | Aerospace series - Pipe couplings, loose flanges and seals - Seals in fluorocarbon rubber and armature in aluminium alloy - Technical specification This standard specifies the characteristics, qualification and acceptance requirements for seals for flanged pipe couplings in fluorocarbon rubber with an armature in aluminium alloy, for aerospace applications. It is applicable whenever referenced.
SR EN 4116:2005 | Aerospace series - Nuts, hexagonal, self-locking, in heat resisting steel FE-PA2601 (A286), silver plated on thread - Classification: 1 100 MPa (at ambient temperature) / 425 -C This standard specifies the characteristics of self-locking hexagonal nuts in FE-PA92HT, silver plated on thread, for aerospace applications. Classification : 1 100 MPa ) / 425 °C )
SR EN 4117:2005 | Aerospace series - Nuts, bihexagonal, self-locking, in heat resisting nickel base alloy NI-PH2601 (Inconel 718), silver plated on thread - Classification: 1 550 MPa (at ambient temperature) / 600 -C This standard specifies the characteristics of self-locking bihexagonal nuts in NI-P100HT, silver plated on thread, for aerospace applications. Classification: 1 550 MPa/600 °C
SR EN 4118:2005 | Aerospace series - Nuts, bihexagonal, self-locking, in heat resisting steel FE-PA2601 (A286), silver plated on thread - Classification: 1 100 MPa (at ambient temperature) / 650 -C This standard specifies the characteristics of self-locking bihexagonal nuts in FE-PA2601, silver plated on thread, for aerospace applications. Classification: 1 100 MPa ) / 650 °C )
SR EN 4119:2005 | Aerospace series - Nuts, bihexagonal, self-locking, deep counterbore, in heat resisting steel FE-PA2601 (A286), silver plated on thread - Classification: 1 100 MPa (at ambient temperature) / 650 -C This standard specifies the characteristics of self-locking bihexagonal nuts with deep counterbore in FE-PA92HT, silver plated on thread, for aerospace applications. Classification: 1 100 MPa ) I 650 °C )
SR EN 4120:2005 | Aerospace series - Nuts, bihexagonal, self-locking, in heat resisting nickel base alloy NI-PH1302 (Waspaloy), silver plated on thread - Classification: 1 210 MPa (at ambient temperature) / 730 -C This standard specifies the characteristics of self-locking bihexagonal nuts in NI-P1 01 HT, silver plated on thread, for aerospace applications. Classification: 1 210 MPa / 730 °C
SR EN 3899:2005 | Aerospace series - Inserts, thickwall, self-locking, MJ threads, in heat resisting steel FE-PM3801 (17-4PH) - Technical specification This standard specifies the characteristics, qualification and acceptance requirements for self-locking thickwall inserts with MJ threads, in FE-PM3801, for aerospace applications. It is applicable whenever referenced.
SR EN 3741:2005 | Aerospace series - Nuts, clip, metric - Installation holes and assembly This standard specifies the characteristics of the installation holes required for the utilization of clip nuts with design configuration to EN-Standards for aerospace applications.
SR EN 4168:2005 | Aerospace series - Clips, spring tension, three parts - Outer clips in heat resisting steel FE-PA2601 (A286) This standard specifies the characteristics of outer clips, three parts, spring tension, in FE-PA92HT for applications at a maximum temperature of 260 °C. They shall be assembled with parts from EN 4166 and EN 4167.
SR EN 4167:2005 | Aerospace series - Clips, spring tension, three parts - Inner clips in heat resisting steel FE-PA2601 (A286) This standard specifies the characteristics of inner clips, three parts, spring tension, in FE-PA92HT for applications at a maximum temperature of 260 °C. They shall be assembled with parts from EN 4166 and EN 4168.
SR EN 4166:2005 | Aerospace series - Clips, spring tension, three parts - PTFE bushes This standard specifies the characteristics of PTFE bushes for three part clips, spring tension for applications at a maximum temperature of 260 °C, for aerospace applications. They shall be assembled with parts from EN 4167 and EN 4168.
SR EN 4015:2005 | Aerospace series - Inserts, thickwall, self-locking - Installation and removal procedure This standard specifies the conditions of installation and removal procedure (hole serration profile, tools, swaging) of self-locking thickwall inserts defined by EN standards, for aerospace applications.
SR EN 3868:2005 | Aerospace series - Pipe couplings, loose flanges and seals - Flange connectors, welded, in titanium alloy TI-P64001 This standard specifies the characteristics of welded flanged connectors in titanium alloy TI-P64001 for aerospace applications. NOTE: Assembly in accordance with TR 4053
SR EN 3907:2005 | Aerospace series - Bolts, double hexagon head, normal shank, long thread, in titanium alloy TI-P64001, MoS2 coated - Classification: 1 100 MPa (at ambient temperature) / 350 -C This standard specifies the characteristics of double hexagon headed bolts with normal shank and long thread in titanium alloy TI-P63, MoS2 coated for aerospace applications. Classification: 1 100 MPa ) / 350 °C
SR EN 3867:2005 | Aerospace series - Pipe couplings, loose flanges and seals - Flanges in titanium alloy TI-P64001 This standard specifies the characteristics of flanges for pipe couplings in titanium alloy TI-P64001 for aerospace applications. NOTE Assembly in accordance with TR 4053
SR EN 3831:2005 | Aerospace series - Inserts, thickwall, self-locking, MJ threads, in heat resisting steel FE-PM3801 (17-4PH), MoS2 coated This standard specifies the characteristics of self-locking, thickwall inserts, in FE-PM3801, MoS2 coated, for aerospace applications. Maximum test temperature: 350 °C
SR EN 3752:2005 | Aerospace series - Nuts, self-locking, MJ threads, in heat resisting steel FE-PA2601 (A286), MoS2 coated - Classification: 1 100 MPa (at ambient temperature) / 425 -C - Technical specification This standard specifies the technical; qualification and acceptance requirements for self locking-nuts with MJ threads in FE-PA26O1, MoS2 coated. Classification: 1 100 MPa / 425 °C It is applicable whenever referenced.
SR EN 3726:2005 | Aerospace series - Nuts, self-locking, clip, in heat resisting steel FE-PA2601 (A286), MoS2 coated - Classification: 1 100 MPa (at ambient temperature) / 425 -C This standard specifies the characteristics of self-locking clip nuts in FE-PA2601, MoS2 coated, for aerospace applications. Classification: 1 100 MPa / 425 °C
SR EN 3832:2005 | Aerospace series - Bolts, double hexagon head, relieved shank, long thread, in heat resisting nickel base alloy NI-PH2601 (Inconel 718) - Classification: 1 550 MPa (at ambient temperature) / 650 -C This standard specifies the characteristics of double hexagon headed bolts with relieved shank and long thread in NI-P100HT for aerospace applications. Classification: 1 550 MPa ) / 650 °C )
SR EN 3869:2005 | Aerospace series - Pipe couplings, loose flanges and seals - Seals in fluorocarbon rubber and armature in aluminium alloy This standard specifies the characteristics of seals for pipe couplings in fluorocarbon rubber and armature in aluminium alloy for aerospace applications. NOTE : Assembly in accordance with TR 4053
SR EN 12502-2:2005 | Protection of metallic materials against corrosion - Guidance on the assessment of corrosion likelihood in water distribution and storage systems - Part 2: Influencing factors for copper and copper alloys This document gives a review of influencing factors of the corrosion likelihood of copper and copper alloys used as tubes, tanks and equipment in water distribution and storage systems as defined in EN 12502-1.
SR EN 12502-1:2005 | Protection of metallic materials against corrosion - Guidance on the assessment of corrosion likelihood in water distribution and storage systems - Part 1: General This document gives guidance for the assessment of the corrosion likelihood of metallic materials in water distribution and storage systems, as a result of corrosion on the water-side. NOTE This document lists the different types of corrosion and describes in general terms the factors influencing corrosion likelihood. Water distribution and storage systems considered in this document are used for waters intended for human consumption according to EC directive 98/83/EEC and for waters of similar chemical composition. This document does not cover systems that convey the following types of water. - sea water; - brackish water; - geothermal water; - sewage water; - swimming pool water; - open cooling tower water; - recirculating heating and cooling water; - demineralized water. Parts 2 to 5 of this document cover the factors influencing the corrosion likelihood for copper and copper alloys, hot-dip galvanized ferrous materials, stainless steels and cast iron, unalloyed and low alloyed steels in detail. This document does not cover lead.
SR EN 1929-2:2005 | Basket trolleys - Part 2: Requirements, tests and inspection for basket trolleys with or without a child carrying facility, intended to be used on passenger conveyors This document specifies requirements for the construction, performance, testing and safety specifications for general purpose self service basket trolleys, with or without a child carrying facility, intended to be used on passenger conveyors, accompanied by a user.
SR EN 14391:2005 | Packaging - Collapsible aluminium tubes - Tactile warnings of danger This standard is applicable to aluminium tubes. It describes the kind and position of tactile warnings of danger according to EN ISO 11683 in relation to the diameters of tubes.
SR EN ISO 15119:2005 | Packaging - Sacks - Determination of the friction of filled sacks (ISO 15119:2000) Acest standard stabileste trei metode de determinare a frecarii sacilor plini.
SR EN 13428:2005 | Packaging - Requirements specific to manufacturing and composition - Prevention by source reduction This European Standard specifies a procedure for assessment of packaging to ensure that the weight and/or volume of its material content is at the minimum commensurate with the maintenance of : -functionality throughout the supply and user chain ; -safety and hygiene for both product and user/consumer ; -acceptability of the packed product to the user/consumer. This European Standard also specifies the methodology and procedure for determining the presence of the four heavy metals named in article 11 of the packaging and packaging waste Directive 94/62/EC and for determining the presence and minimisation of any dangerous substances or preparations if they are present in packaging and are likely to be released into the environment as a result of waste management operations. The procedures are referenced in CR 13695-1 and CR 13695-2. NOTE The substitution of one packaging material by another is not a basis for source reduction. This standard cannot by itself provide presumption of conformity. The procedure for applying this standard is contained in EN 13427.
SR EN 60297-3-102:2005 | Mechanical structures for electronic equipment Dimensions of mechanical structures of the 482,6 mm (19 in) series Part 3-102: Injector/extractor handle Covers only the additional interface dimensions for injector/extractor devices used with subracks and plug-in units according to EN 60297-3-101. May also be used in conjunction with EN 60297-3-103.
SR EN 61076-2-103:2005 | Connectors for electronic equipment. Part 2-103: Circular connectors. Detail specification for plugs a range of multipole connectors (type 'XLR') Establishes uniform specifications, type testing requirements and quality assessment procedures for a subfamily of circular connectors. Should be used in conjunction with EN 61076-2. Applies to a range of circular multipole connectors with or without latching device, having a nominal outer shell diameter of 19 mm, with 3 to 7 contacts (type 'XLR').
SR EN 175101-809:2005 | Detail Specification: Two-part connectors for printed boards having a grid of 2,54 mm, short version in compliance with CECC 75 101-801, with assessed quality This European Standard applies to two-part connector for printed boards with a basic grid of 2,54 mm, common mounting features and 16 to 48 contacts. A standard style with angled male contacts in the free connector and straight female contacts in the fixed connector and a reversed style with angled female contacts in the free connector and straight male contacts in the fixed connector.
SR EN 61076-7-001:2005 | Connectors for electronic equipment. Part 7-001: Cable outlet accessories. Blank detail specification Gives a recommended layout of a detail specification and guidance for the information to be included.
SR EN 62054-21:2005 | Electricity metering (a.c.). Tariff and load control. Part 21: Particular requirements for time switches specifies particular requirements for the type test of newly manufactured indoor time switches with operation reserve that are used to control electrical loads, multi-tariff registers and maximum demand devices of electricity metering equipment
SR EN 62054-11:2005 | Electricity metering (a.c.). Tariff and load control. Part 11: Particular requirements for electronic ripple control receivers specifies particular requirements for the type test of newly manufactured indoor electronic ripple control receivers for the reception and interpretation of pulses of a single audio frequency superimposed on the voltage of the electricity distribution network and for the execution of the corresponding switching operations. In this system the mains frequency is generally used to synchronize the transmitter and receivers. Neither the control frequency nor the encoding are standardized in this standard.
SR EN 60297-3-101:2005 | Mechanical structures for electronic equipment Dimensions of mechanical structures of the 482,6 mm (19 in) series. Part 3-101: Subracks and associated plug-in units Covers the basic dimensional relationship of a modular range of subracks and associated plug-in units in compliance with the EN 60297 series. Specifies dimensions which will ensure dimensional interchangeability of subracks and associated plug-in units.
SR EN 4321:2005 | Aerospace series - Bolts, double hexagon head with lockwire holes, relieved shank, long thread, in heat resisting nickel base alloy NI-PH2601 (Inconel 718), silver plated - Classification: 1 550 MPa (at ambient temperature) / 650 -C This standard specifies the characteristics of double hexagon headed bolts with lockwire holes, relieved shank and long thread, in NI-PH2601, silver plated, for aerospace applications. Classification: 1 550 MPa ) / 650 °C )
SR EN 4322:2005 | Aerospace series - Bolts, double hexagon head with lockwire holes, relieved shank, long thread, in titanium alloy TI-P64001, anodized, MoS2 coated - Strength class: 1 100 MPa (at ambient temperature) This standard specifies the characteristics of double hexagon headed bolts with lockwire holes, relieved shank and long thread, in TI-P64001, anodized, MoS2 coated, for aerospace applications. Strength class: 1 100 MPa )
SR EN 4323:2005 | Aerospace series - Screws, 100- countersunk head, six lobe recess, threaded to head, in titanium alloy TI-P64001, anodized, MoS2 coated - Classification: 900 MPa (at ambient temperature) / 350 -C This standard specifies the characteristics of screws with 100° countersunk head with six lobe recess, threaded to head, in TI-P64001, anodized, MoS2 coated, for aerospace applications. Classification: 900 MPa ) / 350 °C )
SR EN 4352:2005 | Aerospace series - Bolts, double hexagon head with lockwire holes, relieved shank, long thread, in heat resisting nickel base alloy NI-PH2601 (Inconel 718), MoS2 coated - Classification: 1 550 MPa (at ambient temperature) / 425 -C This standard specifies the characteristics of double hexagon headed bolts with lockwire holes, relieved shank and long thread, in NI-PH2601, MoS2 coated, for aerospace applications. Classification: 1 550 MPa ) / 425 °C )
SR EN 3005:2005 | Aerospace series - Nuts, self-locking, MJ threads, in heat resisting nickel base alloy NI-PH1302 (Waspaloy), silver plated or uncoated - Classification: 1 210 MPa (at ambient temperature) / 730 -C - Technical specification This standard specifies the characteristics; qualification and acceptance requirements for self locking-nuts with MJ threads in NI-PH13O2, silver plated. Classification: 1 210 MPa / 730 °C It is applicable whenever referenced.
SR EN 3152:2005 | Aerospace series - Nuts, self-locking, MJ threads, in heat resisting steel FE-PA2601 (A286), silver plated or uncoated - Classification: 1 100 MPa (at ambient temperature) / 425 -C - Technical specification This standard specifies the technical; qualification and acceptance requirements for self locking-nuts with MJ threads in FE-PA26O1, silver plated. Classification: 1 100 MPa ) / 425 °C ) It is applicable whenever referenced.
SR EN 3724:2005 | Aerospace series - Bolts, double hexagon head, relieved shank, long thread, in titanium alloy TI-P64001, MoS2 coated - Strength Class: 1 100 MPa (at ambient temperature) This standard specifies the characteristics of double hexagon headed bolts with relieved shank and long thread in TI-P64001, MoS2 coated, for aerospace applications. Strength class: 1 100 MPa
SR EN 3725:2005 | Aerospace series - Screws, pan head, six lobe recess, normal shank, long thread, in titanium alloy TI-P64001, anodized, MoS2 coated - Strength class: 1 100 MPa (at ambient temperature) This standard specifies the characteristics of pan head screws with six lobe recess, threaded to head, in TI-P64001, anodised, MoS2 coated, for aerospace applications. Strength class: 1 100 MPa NOTE Taking account of the recess geometry, the strength class to be used for the seating torque calculation shall not be greater than 900 MPa.
SR CEI 60076-8:2005 | Power transformers. Part 8: Application guide Provides information to users about certain fundamental service characteristics of different transformer connections and magnetic circuit designs; system fault currents; parallel operation of transformers, calculation of voltage drop or rise under load; selection of rated quantities and tapping quantities; application of transformers of conventional design to convertor loading; measuring techniques etc.... Cancels and replaces IEC 60606
SR EN 14297:2005 | Chimneys - Freeze-thaw resistance test method for chimney products This document specifies the general test method for chimney products for their freeze/thaw resistance.
SR EN 12766-3:2005 | Petroleum products and used oils - Determination of PCBs and related products - Part 3: Determination and quantification of polychlorinated terphenyls (PCT) and polychlorinated benzyl toluenes (PCBT) content by gas chromatography (GC) using an electron capture detector (ECD) This document specifies a method of test for the determination of polychlorinated terphenyls (PCT) and polychlorinated benzyl toluenes (PCBT) in petroleum products and related materials by means of a specified gas chromatographic separation procedure. Following the gas chromatographic separation, quantification procedures are described for PCT Aroclor 5442, PCT Aroclor 5460 and PCBT (Ugilec 141). This document is applicable to unused, used and treated (e.g. dechlorinated) petroleum products including synthetic lubricating oils, to petroleum products and synthetic lubricating oils suitably recovered from other materials (e.g. from waste materials) and to mixtures of vegetable oils. NOTE 1 This document has been developed as an extension of EN 12766 Parts 1 and 2 to provide a method of determining the total PCB content in accordance with Articles 2, 3 and 4 of EC Directive 96/59/EC [1]. The total PCB content is calculated by summation of PCB content, determined according to EN 12766-2, and PCTs and PCBTs according to this document. The three classes of materials measured in this
SR EN 14591-1:2005 | Explosion prevention and protection in underground mines - Protective systems - Part 1: 2-bar explosion proof ventilation structure This document applies to air shutter frames and air doors for ventilation structures which are to remain functional after the passage of explosions with overpressures of up to 2 bar. Ventilation structures are protective systems to provide the ventilation flow after the occurrence of an explosion such that the effects of an explosion on the ventilation system can be limited and adequate possibilities remain for escape and rescue. NOTE These structures may be used when ventilation studies indicate that the air flow in the work place would be reduced considerably providing no safe escape for workers in cases where the structure is destroyed. Explosion proof ventilation structures will be individually evaluated for directional stability of ventilation flows and in order to ensure adequate ventilation flows.
SR EN 13763-26:2005 | Explosives for civil uses - Detonators and relays - Part 26: Definitions, methods, and requirements for devices and accessories for reliable and safe function of detonators and relays 1.1 This document specifies the constructional and functional requirements and methods for testing of devices and accessories needed for the reliable and safe initiation of detonators and shock tubes, under normal working conditions. It covers the following six types of equipment: 3 blasting machines for initiating electric detonators; 3 blasting machine checkers; 3 initiating circuit field testers; 3 shot firing cables for use with electric blasting machines; 3 detonator connecting wires; 3 shock tube initiators for non-electric systems. 1.2 Equipment indented only for use indoors is excluded from the environmental testing in Annex B. 1.3 Blasting machines for use with electronic detonators and magnetically coupled detonators are outside the scope of this document. NOTE This document does not meet all of the requirements of all relevant European Directives, such as the ATEX Directive 94/9/EC and the low voltage Directive 73/23/EEC. For example, EN 61010 (Safety requirements for electrical equipment for measurement, control and laboratory use) might also be relevant for some d
SR EN 60526:2005 | High-voltage cable plug and socket connections for medical X-ray equipment Deals with essential dimensions to ensure mechanical interchangeability recommended dimensions, wiring connections to contacts of plug and socket, and marking of contacts of plug and socket.
SR EN 14603:2005 | Information technology - Alphanumeric glyph image set for optical character recognition OCR-B - Shapes and dimensions of the printed image Add the Euro Sign into the standardised OCR-B repertoire.
SR EN 10297-1:2003/C91:2005 | Welded steel tubes for pressure purposes - Technical delivery conditions - Part 1: Non-alloy steel tubes with specified room temperature properties La articolul 12 Marcare, paragraful 12.1 rândul 6 , se va citi simbolizarea alfanumerica a otelului, de exemplu E 275 , în loc de simbolizarea numerica a otelului, de exemplu E 275 . În tabelul 3, coloana 10 se va citi Smax. în loc de Smin; În tabelul 4, coloana 10 se va citi Smax. în loc de Smin; În tabelul 13, coloana 3 se va citi 8<T<=20 în loc de 8<T<= 8.
SR EN 14606:2005 | Inland navigation vessels - Studless anchor chain - Accessories This document applies to accessories used with round steel chains as specified in EN 14330 as studless anchor chains for inland navigation vessels. It specifies the construction, dimensions and testing of accessories such as joining links and end links, chain swivels, end shackles, swivel shackles and Kenter-type joining shackles. It does not apply to anchor equipment consisting of cable stoppers, cable lockers or end fastenings, for example.
SR EN ISO 15749-4:2005 | Ships and marine technology - Drainage systems on ships and marine structures - Part 4: Sanitary drainage, sewage disposal pipes (ISO 15749-4:2004) ISO 15749-4:2004 applies to the design of sewage disposal pipes within the framework of sanitary drainage on ships and marine structures. For planning and basic requirements, see ISO 15749-1:2004.
SR EN 50289-4-12:2005 | Communication cables - Specifications for test methods. Part 4-12: Environmental test methods - Vertical flame spread test on bunched small communication cables This part 4-12 of EN 50289 concerns small communication cables with a diameter equal or less than 14 mm, mounted on a test scale in bundles in order to obtain a total normal volume of non-metallic material equal to 0,5 l/m of test sample. The application time is 20 min. The tests proposed are for communication cables that require the testing of cables for low density installation. The tests must be stipulated in the cable specifications, where the requirements must also be given.
SR EN 50406-1:2005 | End user multi-pair cables used in high bit rate telecommunication networks Part 1: Aerial cables This European Standard defines outdoor multi-pair/quad cables for use in high bit rate telecommunication networks with their relative definitions and requirements. It covers radially water blocked cables, with an overall screen, with performances up to 60 MHz, to be used in outdoor networks intended to connect the broadband outside plant to the individual customer premises with a maximum recommended length of connection of 1 km. The electrical, environmental, mechanical and transmission performance characteristics of the cables, related to their reference test methods, are detailed.
SR EN 50406-2:2005 | End user multi-pair cables used in high bit rate telecommunication networks Part 2: Duct and buried cables This European Standard defines outdoor multi-pair/quad cables for use in high bit rate telecommunication networks with their relative definitions and requirements. It covers radially water blocked cables, with an overall screen, with performances up to 60 MHz, to be used in outdoor networks intended to connect the broadband outside plant to the individual customer premises with a maximum recommended length of connection of 1 km. The electrical, environmental, mechanical and transmission performance characteristics of the cables, related to their reference test methods, are detailed.
SR EN 50390:2005 | Space product assurance - The manual soldering of high-reliability electrical connections This standard defines the technical requirements and quality assurance provisions for the manual soldering of high­reliability electrical connections intended for use in spacecraft and associated equipment. The rigorous requirements set by this standard ensure the high reliability of hand­soldered electrical connections intended to withstand normal terrestrial conditions and the vibrational G­loads and environment imposed by space flight. The proper tools, correct materials, design and workmanship are covered by this standard. Acceptance and rejection criteria are stated and some workmanship standards are included to discriminate between proper and improper work. Wave­soldering processes and surface mount technologies are specified in separate documents, and those processes require to be verified as prescribed in the respective standard.
SR EN 3841-304:2005 | Aerospace series - Circuit breakers - Test methods - Part 304: Tripping points This standard specifies a method of verifying the tripping points of circuit breakers. It shall be used together with EN 3841-100.
SR EN 3841-303:2005 | Aerospace series - Circuit breakers - Test methods - Part 303: Dielectric strength This standard specifies a method of verifying the dielectric strength of circuit breakers. It shall be used together with EN 3841-100.
SR EN 3841-302:2005 | Aerospace series - Circuit breakers - Test methods - Part 302: Insulation resistance This standard specifies a method of verifying the insulation resistance of circuit breakers. It shall be used together with EN 3841-100.
SR EN 3841-301:2005 | Aerospace series - Circuit breakers - Test methods - Part 301: Voltage drop This standard specifies a method of verifying the voltage drop of circuit breakers. It shall be used together with EN 3841-100.
SR EN 3841-202:2005 | Aerospace series - Circuit breakers - Test methods - Part 202: Dimensions and masses This standard specifies a method of verifying the dimensions and masses of circuit breakers. It shall be used together with EN 3841-100.
SR EN 3841-510:2005 | Aerospace series - Circuit breakers - Test methods - Part 510: Strength of signal contact terminals This standard specifies a method of verifying the strength of signal contact terminals of circuit breakers. It shall be used together with EN 3841-100.
SR EN 3841-511:2005 | Aerospace series - Circuit breakers - Test methods - Part 511: Combined test: temperature, altitude and vibration This standard specifies a method for a combined test of temperature, altitude and vibration of circuit breakers. It shall be used together with EN 3841-100.
SR EN 3841-509:2005 | Aerospace series - Circuit breakers - Test methods - Part 509: Insertion and extraction forces of signal contact terminals This standard specifies a method of determining the forces required to insert and extract the contact pin into and out of the terminal socket of the signal contact. It shall be used together with EN 3841-100.
SR EN 3841-508:2005 | Aerospace series - Circuit breakers - Test methods - Part 508: Centrifugal acceleration This standard specifies a method of verifying the capability of circuit breakers to withstand centrifugal acceleration. It shall be used together with EN 3841-100.
SR EN 3841-507:2005 | Aerospace series - Circuit breakers - Test methods - Part 507: Mechanical shocks This standard specifies a method of verifying the ability of circuit breakers to withstand mechanical shocks. It shall be used together with EN 3841-100.
SR EN 3841-506:2005 | Aerospace series - Circuit breakers - Test methods - Part 506: Vibration performance This standard specifies a method of verifying the vibration performance of circuit breakers. It shall be used together with EN 3841-100.
SR EN 3841-504:2005 | Aerospace series - Circuit breakers - Test methods - Part 504: Strength of mounting elements This standard specifies a method of verifying the strength of the mounting elements of circuit breakers. It shall be used together with EN 3841-100.
SR EN 3841-505:2005 | Aerospace series - Circuit breakers - Test methods - Part 505: Strength of main terminals This standard specifies a method of verifying the strength of main terminals of circuit breakers. It shall be used together with EN 3841-100.
SR EN 3841-503:2005 | Aerospace series - Circuit breakers - Test methods - Part 503: Strength of actuating components This standard specifies a method of verifying the strength of the actuating components of circuit breakers. It shall be used together with EN 3841-100.
SR EN 3841-502:2005 | Aerospace series - Circuit breakers - Test methods - Part 502: Operating forces This standard specifies a method of verifying the operating forces of circuit breakers. It shall be used together with EN 3841-100.
SR EN 3841-501:2005 | Aerospace series - Circuit breakers - Test methods - Part 501: Actuator button travel This standard specifies a method of verifying the actuator button travel of circuit breakers. It shall be used together with EN 3841-100.
SR EN 3841-407:2005 | Aerospace series - Circuit breakers - Test methods - Part 407: Temperature variation This standard specifies a method of verifying the ability of circuit breakers to withstand a temperature variation. It shall be used together with EN 3841-100.
SR EN 3841-406:2005 | Aerospace series - Circuit breakers - Test methods - Part 406: Flammability This standard specifies a method of verifying the flammability of plastic (synthetic) materials used in the housing, insulator base and any parts exposed to arcs or glowing elements of circuit breakers.
SR EN 3841-405:2005 | Aerospace series - Circuit breakers - Test methods - Part 405: Fluid resistance This standard specifies a method of verifying the circuit breakers ability to withstand fluids as defined in EN 3909. It shall be used together with EN 3841-100.
SR EN 3841-404:2005 | Aerospace series - Circuit breakers - Test methods - Part 404: Explosion proofness This standard specifies a method of verifying explosion proofness of circuit breakers. It shall be used together with EN 3841-100.
SR EN 3841-402:2005 | Aerospace series - Circuit breakers - Test methods - Part 402: Corrosion This standard specifies a method of verifying the ability of circuit breakers to withstand a corrosion test. It shall be used together with EN 3841-100.
SR EN 3841-306:2005 | Aerospace series - Circuit breakers - Test methods - Part 306: Service life This standard specifies a method of verifying the service life of circuit breakers. It shall be used together with EN 3841-100.
SR EN 3841-305:2005 | Aerospace series - Circuit breakers - Test methods - Part 305: Short-circuit performance This standard specifies a method of verifying the short-circuit performance of circuit breakers. It shall be used together with EN 3841-100.
SR EN 3841-403:2005 | Aerospace series - Circuit breakers - Test methods - Part 403: Humidity This standard specifies a method of verifying the ability of circuit breakers to withstand a humidity test. It shall be used together with EN 3841-100.
SR EN 3841-100:2005 | Aerospace series - Circuit breakers - Test methods - Part 100: General This standard specifies the general conditions for test methods applicable to circuit breakers.
SR EN 3841-308:2005 | Aerospace series - Circuit breakers - Test methods - Part 308: Lightning This standard specifies a method of verifying the ability of circuit breakers to withstand the indirect effects of a stroke of lightning. It shall be used together with EN 3841-100.
SR EN 3841-307:2005 | Aerospace series - Circuit breakers - Test methods - Part 307: Performance with a locked tripping system This standard specifies a method of verifying the performance of circuit breakers with a locked tripping system. It shall be used together with EN 3841-100. The test is intended to estimate the consequences of a trip failure in the case of a short-circuit.
SR EN 3841-401:2005 | Aerospace series - Circuit breakers - Test methods - Part 401: Sand and dust This standard specifies a method of verifying the ability of circuit breakers to withstand sand and dust.. It shall be used together with EN 3841-100.
SR EN 3841-201:2005 | Aerospace series - Circuit breakers - Test methods - Part 201: Visual inspection This standard specifies a method of visual inspection for circuit breakers. It shall be used together with EN 3841-100.
SR EN 13817:2005 | Surfaces for sports areas - Procedure for accelerated ageing by exposure to hot air This EN describes a procedure suitable for subjecting test pieces taken from all types of polymeric surfaces for sports areas to accelerated ageing by exposure to hot air in the laboratory. Test pieces are aged to permit a comparison of their physical characteristics before and after ageing, in accordance with EN test methods for surfaces for sports areas, to be made.
SR EN 13744:2005 | Surfaces for sports areas - Procedure for accelerated ageing by immersion in hot water This European Standard describes a procedure for subjecting test pieces taken from surfaces for sports areas to accelerated ageing by immersion in hot water. Test pieces are aged to permit a comparison of their physical characteristics before and after ageing, in accordance with European Standard test methods for surfaces for sport areas, to be made.
SR EN 9200:2005 | Aerospace series - Programme management - Guidelines for project management specification For a given aerospace project, the present document is intended to be used as a reference to current best practices. These can be used as a guideline for the creation and negotiation of the project management specification between a customer and a supplier, and hence lead to the creation of the project management plan. It may be used for any project utilising several actors at different levels. In particular in the case of large projects it presents provisions recommended for the management of a project according to (see Figure 1): - project organisation, - work breakdown structure, - phasing and scheduling, - risk management, - configuration management, - documentation management, - interfaces with other disciplines, - project monitoring and control, - technical performance control, - cost control, - schedule control, - resource management, - quality assurance, - project closure.
SR EN 3553:2005 | Aerospace series - Aluminium alloy AL-P2618A - T6511 - Extruded bar and section - a or D </= 160 mm This standard specifies the requirements relating to: Aluminium alloy AL-P2618A T6511 Extruded bar and section a or D < 160 mm for aerospace application. This standard may also be used to supply material for use in the T6510 condition if specified by the purchaser on the order and the product is marked accordingly.
SR EN 2687:2005 | Aerospace series - Aluminium alloy AL-P7010- - T7451 - Plate - 6 mm < a </= 160 mm This standard specifies the requirements relating to: Aluminium alloy AL-P7010- T7451 Plate 6 mm < a < 160 mm for aerospace application.
SR EN 2684:2005 | Aerospace series - Aluminium alloy AL-P7010- - T7651 - Plate - 6 mm < a </= 140 mm This standard specifies the requirements relating to: Aluminium alloy AL-P7010- T7651 Plate 6 mm < a < 140 mm for aerospace application.
SR EN 2681:2005 | Aerospace series - Aluminium alloy AL-P7010- - T74 - Hand and die forgings - a </= 150 mm This standard specifies the requirements relating to: Aluminium alloy AL-P7010- T74 Hand and die forgings a < 150 mm for aerospace application.
SR EN 2256:2005 | Aerospace series - Aluminium alloy AL-P2618A - T852 - Hand and die forgings - a </= 150 mm This standard specifies the requirements relating to: Aluminium alloy AL-P2618A T852 Hand and die forgings a < 150 mm for aerospace application.
SR EN 2086:2005 | Aerospace series - Aluminium alloy AL-P2618A - T851 - Hand and die forgings - a </= 150 mm This standard specifies the requirements relating to: Aluminium alloy AL-P2618A T851 Hand and die forgings a < 150 mm for aerospace application.
SR EN 2085:2005 | Aerospace series - Aluminium alloy AL-P2618A - T6 - Hand and die forgings - a </= 150 mm This standard specifies the requirements relating to: Aluminium alloy AL-P2618A T6 Hand and die forgings a < 150 mm for aerospace application.
SR EN 50090-7-1:2005 | Home and Building Electronic Systems (HBES) -- Part 7-1: System management - Management procedures This international standard establishes general principles for network- and device-management shared by and independent of the installation mode. The goal is to standardize the interaction, between a management client and a management server, that shall lead to the successful configuration of the devices. In this way, these management procedures thus specify the highest level communication requirements between a management client and a management server. These requirements specify: a) the sequence of messages that shall be exchanged between a management client and a management server, and b) the contents and interpretation of the transported data, and c) the action to take based on these data (setting internal resources, state machines, physical actions, …), and d) the error and exception handling. The management procedures base on the application layer services. Some management procedures solely base on the use of one or a sequence of dedicated application layer services to achieve the required goal. For these, the documents EN 50090-4-1 and EN 50090-4-2 provide sufficient in
SR EN 50065-4-6:2005 | Signalling on low-voltage electrical installations in the frequency range 3 kHz to 148,5 kHz -- Part 4-6: Low voltage decoupling filters - Phase coupler This European Standard applies to phase couplers in a mains communication system for phase to neutral voltage not exceeding 250 V a.c. and a nominal current not exceeding 125 A, intended for household and similar fixed installation including residential, commercial and light industrial buildings. This European Standard applies to phase couplers used to control the coupling of communication signals between phases or sections of a mains communication system. A “phase coupler” may be used to achieve coupling between the phases of a multiphase installation, or to provide bridging of signals around other system components. The standard defines ? the requirements to ensure a minimum coupling between the sections, and ? the requirements to ensure no change on the safety of the electrical installation.
SR EN 50090-3-2:2005 | Home and Building Electronic Systems (HBES) -- Part 3-2: Aspects of application - User process for HBES Class 1 This part of EN 50090 specifies the structure and functioning of servers for the objects which form the interface between the application layer and the application and management.
SR EN 12251:2005 | Health informatics - Secure User Identification for Health Care - Management and Security of Authentication by Passwords This document is designed to improve the authentication of individual users of health care IT systems, by strengthening the automatic software procedures associated with the management of user identifiers and passwords, without resorting to additional hardware facilities. This document applies to all information systems (hereafter called systems) within the health care environment that handle or store sensitive person identifiable health information, using passwords as the only means of authenticating the entered user identifier, i.e., verifying the claimed identity of a user. Systems that fall within the scope of this document include for example electronic patient record systems, patient administrative systems and laboratory systems, containing personal health information. This document does not apply to systems outside the health care environment. Neither does it apply to systems within the health care environment that use other means of identification and authentication, such as smart cards, biometric methods or other technical facilities.
SR EN 62375:2005 | Video systems (625/50 progressive). Video and accompanied data using the vertical blanking interval. Analogue interface specifies the method of transfer of aspect ratio information code, copy control information code and other codes in the vertical blanking interval of the luminance signal. is applicable to the transfer of video related information with the video signal through the baseband analogue signal of 625-line/50-frame progressive scan video system between digital and analogue video equipments.
SR EN 62356-3:2005 | Video recording. 12,65 mm type D-11 format. Part 3: Data mapping over SDTI specifies the mapping of type D-11 compressed picture data stream into the SDTI payload area (SMPTE 305.2M) together with the mapping of four channels of AES3 data and time-code data into H-ANC packets.
SR EN 62356-2:2005 | Video recording. 12,65 mm type D-11 format. Part 2: Picture compression and data stream specifies the compression of a high-definition source format to a dual-channel packetized data stream format which is suitable for recording on disc and tape storage devices including the Type D-11 tape recorder
SR EN 62356-1:2005 | Video recording. 12,65 mm TYPE D-11 format. Part 1: Tape recording specifies the format for the recording of Type D-11 compressed pictures, four channels of AES3 data and associated data which form helical records on 12,65 mm tape in cassettes. This standard also defines the helical track record parameters, the content and format of the longitudinal records and the cassette physical specifications.
SR EN 62315-1:2005 | DTV profiles for uncompressed digital video interfaces. Part 1: General Specifies requirements for digital television (DTV) monitors that use an uncompressed, baseband, digital video interface. These requirements apply to baseband, digital, video interfaces that use the VESA E-EDIDÔ Standard for the discovery of supported video formats. It also specifies the video formats to be supported by a DTV monitor. The timing requirements for 14 video formats are specified along with requirements for video format discovery. A mechanism allowing a video source to discover the preferred format of a DTV monitor is also described.
SR EN 61966-9:2005 | Multimedia systems and equipment. Colour measurement and management. Part 9: Digital cameras Defines test charts, measurement conditions and methods of measurement, so as to make possible the colour management in open multimedia systems and comprehensive comparison of the results of measurements for assessment of digital cameras.
SR EN 61603-2:2003/A1:2005 | Transmission of audio and/or video and related signals using infra-red radiation. Part 2: Transmission systems for audio wide band and related signals
SR EN 60774-5:2005 | Helical-scan video tape cassette system using 12,65 mm (0,5 in) magnetic tape on type VHS. Part 5: D-VHS Applies to the MPEG TS (Transport Stream) packet recording for helical-scan video tape cassette system using 12,65 mm magnetic tape on type VHS. Specifies the cassettes, the tape, the track configuration, the data structure, the recording method and the MPEG TS format for D-VHS.
SR EN 13959:2005 | Anti-pollution check valves - DN 6 to DN 250 inclusive family E, type A, B, C and D The purpose of this European Standard is to specify: - field of application of Anti-pollution Check Valves; - backflow prevention properties, dimensional and physio-chemical properties, and properties of general hydraulic, mechanical and acoustic design to which Anti-pollution Check Valves of nominal sizes DN 6 to DN 250 inclusive shall conform; - Family E, type A, controllable Anti-pollution Check Valve (with test port); - Family E, type B, non-controllable Anti-pollution Check Valve, including Cartridge Check Valve; - Family E, type C, controllable Anti-pollution Double Check Valve (with test ports); - Family E, type D, non-controllable Anti-pollution Double Check Valve, including Cartridge Double Check Valve; - test procedures and requirements for verifying the backflow protection properties of stop valves, draw-off taps etc. which incorporate a check valve function. Stop valves, draw off taps etc, need also to comply with a recognised standard; - marking; - presentation at delivery. This standard specifies the characteristics of Anti-pollution Check Valves of DN 6 up to an
SR EN 14395-1:2005 | Influence of organic materials on water intended for human consumption - Organoleptic assessment of water in storage systems - Part 1: Test method This European Standard specifies a test method for determining the organoleptic properties (odour, flavour, colour and turbidity) of test waters after their contact with products made from organic materials used in storage systems (tanks, reservoirs, ancillaries and their coatings both for factory and site applied products). Products containing cementitious materials are not covered by this standard. The test method described in this standard is applicable to products to be used under various conditions for the storage of water intended for human consumption and raw water used for the manufacture of water intended for human consumption. Coatings or protective layers on products which are not intended to be in contact with these types of waters are not covered by this method. This standard specifies the test method comprising a set of procedures with and without a disinfection pretreatment and possible temperatures for the test waters. The use of the disinfection pretreatment and the choice of the test temperature are dependant on the relevant national regulations and/or the sy
SR EN ISO 15681-1:2005 | Water quality - Determination of orthophosphate and total phosphorus contents by flow analysis (FIA and CFA) - Part 1: Method by flow injection analysis (FIA) (ISO 15681-1:2003) ISO 15681-1:2003 specifies flow injection analysis (FIA) methods for the determination of orthophosphate in the mass concentration range from 0,01 mg/l to 1,0 mg/l (P), and total phosphorus by manual digestion in accordance with ISO 6878 for the mass concentration range from 0,1 mg/l to 10 mg/l (P). The range of application can be changed by varying the operating conditions. ISO 15681-1:2003 is applicable to various types of water (such as ground, drinking, surface, leachate and waste waters). This method is also applicable to the analysis of seawater, but with changes in sensitivity, by adaptation of the carrier and calibration solutions to the salinity of the samples.
SR EN 14124:2005 | Inlet valves for flushing cisterns with internal overflow The purpose of this document is to specify: - the dimensional, hygiene, tightness, pressure performance, hydraulic, acoustic, mechanical and physico chemical characteristics which inlet valves for flushing cisterns shall comply with; - the test methods for testing these characteristics; - marking and presentation. This document applies exclusively to the valve itself and it does not prejudge compliance with health regulations as the inlet valve is being fitted into the cistern. This document does not cover valves intended to equip flushing cisterns with external overflow. This document applies to valves such as float valves limit operating at pressures up to NP 10 (whose operating range is from 0,05 MPa to 1 MPa - 0,5 bar to 10 bar) designed to supply cold water to flushing cisterns for use with WC pans, that are permanently connected to a potable water supply system. The working range can be extended downwards (< 0,05 MPa - 0,5 bar) down to 0,01 MPa (0,1 bar), in which case the manufacturer's instructions shall indicate this possibility as well as the recommended working ran
SR EN ISO 6878:2005 | Water quality - Determination of phosphorus - Ammonium molybdate spectrometric method (ISO 6878:2004) ISO 6878:2004 specifies methods for the determination of orthophosphate, orthophosphate after solvent extraction, hydrolysable phosphate plus orthophosphate, and total phosphorus after decomposition. The methods are applicable to all kinds of water including seawater and effluents. Phosphorus concentrations within the range of 0,005 mg/l to 0,8 mg/l may be determined in such samples without dilution. A solvent extraction procedure allows smaller phosphorus concentrations to be determined with a detection limit of about 0,000 5 mg/l.
SR EN 12902:2005 | Products used for treatment of water intended for human consumption - Inorganic supporting and filtering materials - Methods of test This document specifies methods of test to determine physical and chemical properties of Inorganic Supporting and Filtering Materials (ISFM). NOTE The applicability of the methods is specified in the relevant product standard.
SR EN 935:2005 | Chemicals used for treatment of water intended for human consumption - Aluminium iron(III) chloride (monomeric) and aluminium iron(III) chloride hydroxide (monomeric) This document is applicable to aluminium iron (III) chloride (monomeric) and aluminium iron (III) chloride hydroxide (monomeric) used for treatment of water intended for human consumption. It describes the characteristics and specifies the requirements for aluminium iron (III) chloride (monomeric) and aluminium iron (III) chloride hydroxide (monomeric) and refers to the corresponding test methods. It gives information on their use in water treatment. It also determines the rules relating to safe handling and use of aluminium iron (III) chloride (monomeric) and aluminium iron (III) chloride hydroxide (monomeric) ( see annex B).
SR EN 886:2005 | Chemicals used for treatment of water intended for human consumption - Polyaluminium hydroxide silicate sulfate This document is applicable to polyaluminium hydroxide silicate sulfate used for treatment of water intended for human consumption. It describes the characteristics of polyaluminium hydroxide silicate sulfate and specifies the requirements for polyaluminium hydroxide silicate sulfate and refers to the corresponding analytical methods. It gives information on its use in water treatment. It also determines the rules to safe handling and use of polyaluminium hydroxide silicate sulfate (see annex B).
SR EN 885:2005 | Chemicals used for treatment of water intended for human consumption - Polyaluminium chloride hydroxide silicate This document is applicable to polyaluminium chloride hydroxide silicate used for treatment of water intended for human consumption. It describes the characteristics of polyaluminium chloride hydroxide silicate and specifies the requirements for polyaluminium chloride hydroxide silicate and refers to the corresponding analytical methods. It gives information on its use in water treatment. It also determines the rules relating to safe handling and use of polyaluminium chloride hydroxide silicate (see annex B).
SR EN 14126:2004/AC:2005 | Protective clothing - Performance requirements and tests methods for protective clothing against infective agents Erata SR EN 14126:2004/AC:2005 se utilizează împreună cu standardul SR EN 14126:2004. Erata aduce modificări la articolul 2 şi la anexa A.
SR EN 606:2005 | Bar coding - Transport and handling labels for steel products This document specifies the requirements for labels containing human readable and bar coded information for fixing to steel products for the purpose of despatch, transport, and reception in accordance with the requirements of ISO 15394. Data elements are specified together with their status, location on the label, the appropriate data identifier and choice of bar code symbology.
SR EN 1649:2005 | AIDC technologies - Operational aspects affecting the reading of bar code symbols This document specifies the operational aspects affecting the reading of bar code symbols which must be considered in the preparation of application standards. It defines the subjects which must be addressed by application standards if they are to provide practical guidance to the user industries for whose use they are developed.
SR EN ISO 9073-11:2005 | Textiles - Test methods for nonwovens - Part 11: Run-off (ISO 9073-11:2002) ISO 9073-11 describes test methods for measuring the quantity of test liquid (simulated urine) which runs down a nonwoven test piece when a specified mass of test liquid is poured on to the nonwoven test piece superimposed on a standard absorbent media and placed on an inclined plane. This test method is designed to compare run-off of nonwovens. It is not intended to simulate in-use conditions of finished products. Three alternative methods are described: Test I -- the basic method for testing hydrophilic nonwovens; Test III -- the repeated test, with the same test parameters as in I); Test III -- the modified method for testing hydrophobic nonwovens specifying another table inclination than in I).
SR EN ISO/CEI 17050-2:2005 | Conformity assessment - Supplier's declaration of conformity - Part 2: Supporting documentation (ISO/IEC 17050-2:2004) ISO/IEC 17050-2:2004 specifies general requirements for supporting documentation to substantiate a supplier's declaration of conformity, as described in ISO/IEC 17050-1. For the purposes of ISO/IEC 17050-2:2004, the object of a declaration of conformity can be a product, process, management system, person or body.
SR EN 13240:2003/A2:2005 | Roomheaters fired by solid fuel - Requirements and test methods This Standard is applicable to non-mechanically fired appliances whose primary function is to provide heat into the space in which they are installed and which are listed under categories 1a and 2a of table 1 of prEN 13240. Additionally, where fitted with a boiler, they also provide domestic hot water and/or central heating. These appliances may burn naturally occurring or manufactured solid mineral fuels, peat briquettes, natural or manufactured wood logs and biomass based products which are in the form of an identifiable consistent product or be multi-fuel in accordance with the appliance manufacturer's instructions. This standard is not applicable to appliances having fan assisted combustion air.
SR EN 12815:2003/A1:2005 | Residential cookers fired by solid fuel - Requirements and test methods This Standard is applicable to hand fired appliances whose primary function is to cook and whose secondary function is to provide heat into the space in which they are installed. Additionally, where fitted with a boiler, they also provide domestic hot water and/or central heating. These appliances may burn naturally occuring or manufactured solid mineral fuels, peat briquettes, natural or manufactured wood logs and biomass based products which are in the form of an identifiable consistent products or be multi-fuel in accordance with the appliance maufacturer's instructions. This standard is not applicable to hopper fed or mechanically fired appliances or those appliances having fan assisted combustion air.
SR EN 12809:2003/A1:2005 | Residential independent boilers fired by solid fuel - Nominal heat output up to 50 kW - Requirements and test methods The standard is applicable to hand and automatically fired appliances having nominal heat outputs up to 50 kW, the primary function of which is to provide hot water for central heating and/or domestic use, and which are designed for use only with open vented systems at a working pressure not exceeding 2 bar. In addition to their primary function of providing hot water these appliances also provide space heating to the place of installation. These appliances may burn naturally occurring or manufactured solid mineral fuels, peat briquettes, natural or manufactured wood logs and biomass based products which are in the form of an identifiable consistent product or be multi-fuel in accordance with the appliance manufacturer's instructions.
SR EN 13229:2003/A2:2005 | Inset appliances including open fires fired by solid fuels -Requirements and test methods This Standard is applicable to hand fired appliances whose primary function is to provide heat into the space in which they are installed and which are listed under categories 1b, 1c, 2b, 2c, 3a, 3b and 3c of table 1 of prEN 13229. Additionally, where fitted with a boiler, they also provide domestic hot water and/or central heating. These appliances may burn naturally occurring or manufactured solid mineral fuels, peat briquettes, natural or manufactured wood logs and biomass based products which are in the form of an identifiable consistent product or be multi-fuel in accordance with the appliance manufacturer's instructions. The surround of the appliance is integrated with the building with the exception of free-standing appliances and inset appliances which are installed into a fireplace recess or enclosure. This standard is not applicable to appliances having fan assisted combustion air. Open fireplace components such as a bottomgrate with associated firefront which the manufacturer supplied for installation inti an existing heat resistant, insulated firebox are not covere
SR EN ISO 12683:2005 | Mechanically deposited coatings of zinc - Specification and test methods (ISO 12683:2004) ISO 12683:2004 specifies the requirements for coatings of zinc that have been mechanically deposited on to fabricated metal articles to protect them from corrosion. It also describes the related test methods.
SR EN 14287:2005 | Aluminium and aluminium alloys - Specific requirements on the chemical composition of products intended to be used for the manufacture of packaging and packaging components This European Standard specifies additional requirements on the chemical composition of aluminium and aluminium alloys intended for the manufacture of packaging and packaging components, as well as related specific technical conditions of inspection and delivery. The scope of this standard is fully defined by the final application. NOTE Some of the products listed in the present standard can be subject to patent or patent applications, and their listing herein does not in any way imply the granting of a licence under such patent right. CEN/TC 132 affirms it is policy that in the case when a patentee refuses to grant licenses on standardised standard products under reasonable and not discriminatory conditions then this product shall be removed from the corresponding standard.
SR EN 14267:2005 | Irrigation techniques - Irrigation hydrants This document applies to irrigation hydrants intended to supply equipment for use in water distribution irrigation networks. The range of PN is that defined in EN 1074-1, i.e.: PN 10, PN 16, PN 25 and limited to PN 25.
SR EN 846-4:2002/A1:2005 | Methods of test for ancillary components for masonry - Part 4: Determination of load capacity and load-deflection characteristics of straps This European Standard specifies methods for determining the load capacity and load-deflection characteristics of restraint straps fixed to timber joists, rafters and timber wall plates and masonry walls.
SR EN ISO 17624:2005 | Acoustics - Guidelines for noise control in offices and workrooms by means of acoustical screens (ISO 17624:2004) ISO 17624:2004 deals with the effectiveness of acoustical screens. It specifies the acoustical and operational requirements to be agreed upon between the supplier or manufacturer and the user of acoustical screens. ISO 17624:2004 is applicable to the following types of acoustical screens: free-standing acoustical screens for offices, service areas, exhibition areas, and similar rooms; acoustical screens integrated in the furniture of such rooms; portable and removable acoustical screens for workshops; fixed room partitions with more than 10 % of the connecting area open and acoustically untreated. Walls of partial acoustic enclosures and cabins which, together with the room boundary surfaces, also partition a room and provide more than 10 % open and acoustically untreated area, are also treated as acoustical screens. ISO 17624:2004 is not applicable to cabinet walls and similar multi-layer walls whose thickness exceeds 0,2 m, nor to banners and other types of suspended baffles.
SR EN ISO 15265:2005 | Ergonomics of the thermal environment - Risk assessment strategy for the prevention of stress or discomfort in thermal working conditions (ISO 15265:2004) ISO 15265:2004 describes a strategy for assessing and interpreting the risk of physiological constraints, or of discomfort, while working in a given climatic environment. It is applicable in any working situation with steady or varying conditions of the climate, metabolic rate or clothing. ISO 15265:2004 does not describe a single procedure, but a strategy in three stages that can be used successively to gain deeper insight in the working conditions, as it is needed to draw the most appropriate conclusions about the risk involved and identify the best control and prevention measures. It is definitely oriented towards the prevention and/or control of these working problems in the heat or cold. The risk of heat or cold disorders and/or discomfort is therefore assessed only to the extent that it is required to reach this goal.
SR EN ISO 10075-3:2005 | Ergonomic principles related to mental workload - Part 3: Principles and requirements concerning methods for measuring and assessing mental workload (ISO 10075-3:2004) ISO 10075-3:2004 establishes principles and requirements for the measurement and assessment of mental workload and specifies the requirements for measurement instruments. ISO 10075-3:2004 provides information for choosing appropriate methods and provides information on aspects of assessing and measuring mental workload to improve communication among the parties involved. ISO 10075-3:2004 is intended for use mainly by ergonomic experts, for example, psychologists, occupational health specialists, and/or physiologists, with appropriate training in the theoretical background and usage of such methods, as well as in the interpretation of the results. They will find the information needed when developing or evaluating methods of mental-workload assessment.
SR EN ISO 3766:2004/AC:2005 | Construction drawings - Simplified representation of concrete reinforcement (ISO 3766:2003) Standardul stabileşte reprezentarea simplificată în desenul tehnic a armăturilor pentru beton armat şi beton precomprimat.
SR EN 10163-3:2005 | Delivery requirements for surface condition of hot-rolled steel plates, wide flats and sections - Part 3: Sections This Part 3 in addition to Part 1 of this European Standard specifies the delivery requirements for surface condition of sections to which the European Standards mentioned in clause 2 apply and applies to all surfaces excluding edges. NOTE In this European Standard section toes (see EN 10055) are considered as part of the surfaces of a section.
SR EN 10163-2:2005 | Delivery requirements for surface condition of hot-rolled steel plates, wide flats and sections - Part 2: Plate and wide flats This Part 2 in addition to Part 1 of this European Standard specifies the delivery requirements which apply to the surface condition of hot-rolled plates and surface condition of the faces of wide flats with thicknesses of 3 mm = t = 400 mm. NOTE For plates with a thickness > 400 mm special agreements should be made at the time of the order.
SR EN 10163-1:2005 | Delivery requirements for surface condition of hot-rolled steel plates, wide flats and sections - Part 1: General requirements 1.1 This European Standard specifies the general requirements for the surface condition of hot-rolled steel plates, wide flats and sections. It covers the requirements on the type, the permissible depth and the permissible size of the surface area affected by: 3 discontinuities (imperfections ant defects) and 3 repairs by grinding and/or welding. 1.2 This European Standard shall be applied so far as no other requirements for the surface condition exist in the appropriate material or product standard. The requirements laid down in the appropriate material or product standard shall always prevail. 1.3 This Part 1 of this European Standard covers the general delivery requirements for the surface condition of hot-rolled steel products such as: 3 plates and wide flats, see Part 2; 3 sections, see Part 3;
SR EN 1748-2-1:2005 | Glass in building - Special basic products - Glass ceramics - Part 2-1 Definitions and general physical and mechanical properties This document defines, specifies and classifies glass ceramics for use in building. It indicates their chemical composition, main physical and mechanical properties, dimensional and minimum quality requirements (in respect of optical and visual faults). This document applies to glass ceramics supplied in stock sizes or in cut sizes for final end use. This document does not apply to final cut sizes having a dimension less than 100 mm or a surface area less than 0,05 m2.
SR EN 1748-1-1:2005 | Glass in building - Special basic products -Borosilicate glasses - Part 1-1: Definition and general physical and mechanical properties This document defines and classifies borosilicate glasses for use in building. It indicates their chemical composition, main physical and mechanical properties, dimensional and minimum quality requirements (in respect of optical and visual faults). This document applies to borosilicate glasses supplied in stock sizes or in cut sizes for final end use. This document does not apply to final cut sizes having a dimension less than 100 mm or a surface area less than 0,05 m2.
SR EN 1634-3:2005 | Fire resistance tests for door and shutter assemblies - Part 3: Smoke control doors and shutters This Part of EN 1634 specifies a method for determining the leakage of cold and warm smoke from one side of a door assembly to the other under the specified test conditions. The test can be applied to door and shutter assemblies of different types intended for purposes of controlling the passage of smoke in case of fire. This test can also be applied to lift landing doors and conveyor system doors and shutters. The principle of the test is explained briefly in annex A.
SR 13355-7:2005 | Beer Analysis methods Colour determination Prezentul standard descrie metoda de determinare a culorii la bere, care este un parametru important pentru caracterizarea acestui produs.
SR EN 1784:2005 | Foodstuffs - Detection of irradiated food containing fat - Gas chromatographic analysis of hydrocarbons This European Standard specifies a method for the identification of irradiation treatment of food which contains fat. It is based on the gas chromatographic detection of radiation-induced hydrocarbons (HC). The method has been tested in interlaboratory tests on raw chicken, pork and beef (1) to (4) as well as on camembert, avocado, papays and mango 5, 6.
SR EN 14148:2005 | Foodstuffs - Determination of vitamin K1 by HPLC This draft European Standard specifies a method for the determination of vitamin K1 in foodstuffs by high performance liquid chromatography (HPLC). The determination of Vitamin K1 content is carried out by measurement of reduced phylloquinone. The method has been validated for milk and milk products, however laboratory experiences exist which show that the method is also applicable to other type of foodstuffs.
SR EN 1785:2005 | Foodstuffs - Detection of irradiated food containing fat - Gas chromatographic/mass spectrometric analysis of 2-alkylcyclobutanones This draft European Standard specifies a method for identification of irradia- tion treatment of food containig fat. It is based on the mass spectrometric (MS)detection of radiation-induced 2-alkylcyclobutanones after gas chromatographic (GC) separation 1 to 3. The method has been successfully tested in interlabora- tory tests on raw chicken, pork, and liquid whole egg, 4 to 6.
SR EN 14131:2005 | Foodstuffs - Determination of folate by microbiological assay This European Standard specifies a microbiological method for the determination of the total folate content of foodstuffs by turbidimetric detection of the growth of the microorganism Lactobacillus casei, subsp. rhamnosus (ATCC 7469). The method allows for the determination of folates in foodstuffs, including naturally occurring folates and added folic acid (pteroylglutamic acid).
SR EN ISO 17189:2005 | Butter, edible oil emulsions and spreadable fats - Determination of fat content (Reference method) (ISO 17189:2003) ISO 17189¦IDF 194:2003 specifies a method for the determination of the fat content of butter, edible oil emulsions and spreadable fats (margarine, vegetable oil spreads, dairy spreads and blended spreads).
SR EN ISO 5555:2005 | Animal and vegetable fats and oils - Sampling (ISO 5555:2001) Method for the sampling of fats and oils.
SR EN ISO 9832:2005 | Animal and vegetable fats and oils - Determination of residual technical hexane content (ISO 9832:2002) This International Standard specifies a method for the determination of the residual technical hexane content of animal and vegetable fats and oils. The method is suitable for the determination of hexane contents between 10 mg and 1 500 mg per kilogram of fat or oil. The method is not applicable to marine oils
SR EN 13454-1:2005 | Binders, composite binders and factory made mixtures for floor screeds based on calcium sulfate - Part 1: Definitions and requirements This document applies to calcium sulphate binders and composite binders made of calcium sulphate used for the manufacture of floor screeds for interior use in buildings. It also includes requirements for factory made mixtures made of calcium sulphate used for the manufacture of floor screeds which are given in EN 13813. This document does not cover the application of floor screeds. Floor screeds made with products covered by this document may contribute to thermal and sound insulation and fire protection of the floor.
SR EN 60669-2-1:2005 | Switches for household and similar fixed electrical installations. Part 2-1: Particular requirements - Electronic switches Applies to electronic switches and to associated electronic extension units for household and similar fixed electrical installations either indoors or outdoors.
SR EN 60998-2-2:2005 | Connecting devices for low voltage circuits for hausehold and similar purposes. Part 2-2: Particular requirements for connecting devices as separate entities with screwless-type clamping units Supplement to EN 60998-1. Applies to connecting devices primarily suitable for connecting unprepared conductors. This publication supersedes EN 60685-2-1 (1980). Has the status of a group safety publication in accordance with IEC Guide 104.
SR EN 60998-2-3:2005 | Connecting devices for low voltage circuits for hausehold and similar purposes Part 2-3: Particular requirements for connecting devices as separate entities with insulation piercing clamping units Supplement to EN 60998-1. Applies to connecting devices primarily suitable for connecting insulated unprepared conductors. This publication supersedes EN 60685-2-3 (1983). Has the status of a group safety publication in accordance with IEC Guide 104.
SR EN 60947-5-4:2005 | Low-voltage switchgear and controlgear. Part 5-4: Control circuit devices and switching elements. Method of assessing the performance of low-energy contacts. Special tests IEC 60947-5-4:2002 applies to separable contacts used in the utilization area considered, such as switching elements for control circuits. This standard takes into consideration two rated voltage areas: a) above (and including) 10 V (typically 24 V) where contacts are used for switching loads with possible electrical erosion, such as programmable controller inputs; b) below 10 V (typically 5 V) with negligible electrical erosion, such as electronic circuits. This second edition cancels and replaces the first edition which was issued as a technical report in 1996. It now has the status of an International Standard.
SR EN 14290:2005 | Zinc and zinc alloys - Secondary raw material This document specifies the requirements for the properties and condition of a specific range of tradeable secondary raw materials with a predominant zinc content. This document defines these materials uniformly at the European level so that they can be traded within the economic cycle as raw materials with product character and their recycling is carried out specific to the material.
SR EN ISO 5263-2:2005 | Pulps - Laboratory wet disintegration - Part 2: Disintegration of mechanical pulps at 20 degrees C (ISO 5263-2:2004) ISO 5263-2:2004 specifies an apparatus and the procedures for the laboratory-wet disintegration of mechanical pulps that do not exhibit latency or pulps where latency has already been removed. This apparatus and procedure are required for preparation of the test portion in a number of other International Standards dealing with pulps. In principle, this method is applicable to all kind of mechanical pulps (i.e. mechanical, semi-chemical and chemo-mechanical pulps) that do not exhibit latency, including recovered fibres from mechanical pulps. It is not suitable for mechanical pulps exhibiting latency for which the disintegration procedure described in ISO 5263-3 shall be used. The procedure specified by ISO 5263-2:2004 should also be used to disintegrate all mechanical pulps to be measured for brightness.
SR EN ISO 5263-1:2005 | Pulps - Laboratory wet disintegration - Part 1: Disintegration of chemical pulps (ISO 5263-1:2004) ISO 5263-1:2004 specifies an apparatus and the procedure for the laboratory-wet disintegration of chemical pulps. This apparatus and procedure are required for preparation of the test portion in a number of other International Standards dealing with pulps. In principle, this method is applicable to all kind of chemical pulps, including recovered fibres. It is not suitable for mechanical pulps and some very long-fibred chemical pulps such as those from cotton and similar materials.
SR EN ISO 5269-2:2005 | Pulps - Preparation of laboratory sheets for physical testing - Part 2: Rapid-K÷then method (ISO 5269-2:2004) ISO 5269-2:2004 specifies a method, using a Rapid-Köthen sheet former, for the preparation of laboratory sheets of pulp for the purpose of carrying out subsequent physical tests on these sheets in order to assess the relevant properties of the pulp itself. ISO 5269-2:2004 is applicable to most kinds of pulp. It is not suitable for some pulps with very long fibres, such as those made from unshortened cotton, flax and similar materials. This method is not suitable for the preparation of laboratory sheets for the determination of diffuse blue reflectance factor (ISO brightness) in accordance with ISO 3688.
SR EN ISO 14644-7:2005 | Cleanrooms and associated controlled environments - Part 7: Separative devices (clean air hoods, gloveboxes, isolators and mini-environments) (ISO 14644-7:2004) ISO 14644-7:2004 specifies the minimum requirements for the design, construction, installation, test and approval of separative devices, in those respects where they differ from cleanrooms as described in ISO 14644-4 and 14644-5. The application of ISO 14644-7:2004 takes into account the following limitations: user requirements are as agreed by customer and supplier; application-specific requirements are not addressed; specific processes to be accommodated in the separative-device installation are not specified; fire, safety and other regulatory matters are not considered specifically; where appropriate, national and local regulations apply. ISO 14644-7:2004 is not applicable to full-suits.
SR EN ISO 22775:2005 | Footwear - Test methods for accessories: Metallic accessories - Corrosion resistance (ISO 22775:2004) ISO 22775:2004 specifies two methods for determining the propensity of a metal surface to either change visually due to contamination by atmospheric pollution (Method 1: sulfide tarnishing), or to corrode due to the action of salt water (Method 2: salt water corrosion).
SR EN 60730-1[2000]:2001 | Automatic electrical controls for household and similar use -- Part 1: General requirements Applies to automatic electrical controls for household and similar use. Part 1 gives the general requirements. Parts 2 to be used in conjunction with Part 1 will give particular requirements for specific types of controls.
SR EN 14336:2005 | Heating systems in buildings - Installation and commissioning of water based heating systems This European Standard specifies the requirements for the installation and commissioning of water-based heating systems in buildings with a maximum operating temperature of 110 oC and a maximum operating pressure of 6 bar. This standard covers the system's requirements for the installation and commissioning of individual components of the system (e.g. heat generators, pumps, controls). It does not cover the specific commissioning requirements for these components. This standard does not cover the installation or commissioning of attached systems (e.g. air conditioning, domestic hot water or ventilation systems). This standard covers only the technical requirements, and does not cover any commercial or contractual arrange-ments between parties.
SR EN 509:2002/A2:2005 | Decorative fuel-effect gas appliances Prin acest amendament se fac următoarele modificări: - la articolul 1 referitor la domeniul de aplicare se introduce un nou paragraf corespunzător textului acestui amendament; -se introduce anexa J care se referă la cerinţele suplimentare pentru aparatele de ardere cu efect decorativ care utilizează combustibili gazoşi, care au un debit caloric care nu depăşeşte 20 kW pe PCI, echipate cu un dispozitiv de securitate împotriva degajării produselor de ardere, fără hotă şi care are textul din acest amendament; -anexa J păstrează structura standardului de bază.
SR EN 13742-1:2005 | Irrigation Techniques - Solid set sprinkler systems - Part 1: Selection, design, planning and installation This document provides guidelines to choose material, to design, to prepare plans, and to install a solid set irrigation system to apply water to the irrigated area with the greatest possible efficiency. This document covers sprinkler irrigation systems installed at the beginning of the irrigation season and removed at the end without moving any component, sprinkler or pipe, during the entire irrigation season. It covers only solid set system components located on the field and upstream from a water supply point defined by a pressure and a flow. This document does not cover permanent systems with buried pipes nor hand-movable portable systems.
SR EN 13742-2:2005 | Irrigation techniques - Solid set sprinkler systems - Part 2: Test methods This document provides a document to check and test, the proper operation and performance of a solid set irrigation system installed according to relevant design documents specified in EN 13742-1.
SR EN 62309:2005 | Dependability of products containing reused parts. Requirements for functionality and tests Introduces the concept to check the reliability and functionality of reused parts and their usage within new products. Also provides information and criteria about the tests/analysis required for products containing such reused parts, which are declared qualified-as-good-as-new relative to the designed life of the product. The purpose of this standard is to ensure by tests and analysis that the reliability and functionality of a new product containing reused parts is comparable to a product with only new parts.
SR EN 60873-1:2005 | Electrical and pneumatic analogue chart recorders for use in industrial-process control systems. Part 1: Methods for performance evaluation Applies to the programming of program-mable controller systems using the programming languages defined in EN 61131-3. It also provides guidelines for the implementation of these languages in programmable controller systems and their programming support environments (PSEs).
SR EN 60384-22-1:2005 | Fixed capacitors for use in electronic equipment. Part 22-1: Blank detail specification: Fixed surface mount multilayer capacitors of ceramic dielectric, Class 2. Assessment level EZ is a supplementary document to the sectional specification and contains requirements for style, layout and minimum content of detail specifications. Detail specifications not complying with these requirements may not be considered as being in accordance with IEC specifications nor shall they so be described
SR EN 60335-2-36:2004/A1:2005 | Household and similar electrical appliances. Safety. Part 2-36: Particular requirements for commercial electric cooking ranges, ovens, hobs and hob elements Acest amendament modifica articolul 22.101 din SR EN 60335-2-36:2004
SR EN 60335-2-39:2004/A1:2005 | Household and similar electrical appliances. Safety. Part 2-39: Particular requirements for commercial electric multi-purpose cooking pans Acest amendament modifica articolul 22 al SR EN 60335-2-39:2004
SR EN 60335-2-40:2004/A11:2005 | Household and similar electrical appliances Safety. Part 2-40: Particular requirements for electrical heat pumps, air-conditioners and dehumidifiers Acest amendament modifica Introducerea si adauga Anexa ZAA la SR EN 60335-2-40:2004
SR EN 60264-4-2:2001/A1:2005 | Packaging of winding wires. Part 4-2: Methods of test - Containers made from thermoplastic material for taper barrelled delivery spools Standardul SR EN 60264-4-2:2001 se refera la metodele de încercare a containerelor de material termoplastic pentru mosoarele cu corp conic, utilizate pentru livrarea conductoarelor de bobinaj. Acest amendament modifica: Introducere ; se adauga 60 000 la toate numerele standardelor citate
SR EN 60264-2-2:2001/A1:2005 | Packaging of winding wires. Part 2-2: Cylindrical barrelled delivery spools -Specification for returnable spools made from thermoplastic material Standardul SR EN 60264-2-2:2001 se refera la mosoarele returnabile, de material termoplastic, cu corp cilindric, utilizate pentru livrarea conductoarelor de bobinaj. Acest amendament modifica: Introducere; articolul 2; articolul 4; articolul 5.2; articolul 5.6
SR EN 60317-22:2005 | Specifications for particular types of winding wires. Part 22 : Polyester or polyesterimide enamelled round copper wire overcoated with polyamide, class 180 Specifies the requirements of enamelled round copper winding wire of class 180 with a dual coating. The underlying coating is based on polyester or polyesterimide resin, which may be modified providing it retains the chemical identity of the original resin and meets all specified wire requirements. The superimposed coating is based on polyamide resin. Class 180 is a thermal class that requires a minimum temperature index of 180 and a heat shock temperature of at least 200°C. The temperature in degrees Celsius corresponding to the temperature index is not necessarily that at which it is recommended that the wire be operated and this will depend on many factors, including the type of equipment involved. The range of nominal conductor diameters covered by this standard is as follows: - grade 1: 0,050 mm up to and including 3,150 mm; - grade 2: 0,050 mm up to and including 5,000 mm; - grade 3: 0,250 mm up to and including 1,600 mm. The nominal conductor diameters are specified in Clause 4 of EN 60317-0-1. The main changes with respect to the previous edition are listed below: - ne
SR EN 60317-15:2005 | Specifications for particular types of winding wires. Part 15: Polyesterimide enamelled round aluminium wire, class 180 Specifies the requirements of enamelled round aluminium winding wire of class 180 with a sole coating based on polyesterimide resin, which may be modified providing it retains the chemical identity of the original resin and meets all specified wire requirements. Class 180 is a thermal class that requires a minimum temperature index of 180 and a heat shock temperature of at least 200 °C. The temperature in degrees Celsius corresponding to the temperature index is not necessarily that at which it is recommended that the wire be operated and this will depend on many factors, including the type of equipment involved. The range of nominal conductor diameters covered by this standard is as follows: - grade 1: 0,400 mm up to and including 1,600 mm; - grade 2: 0,400 mm up to and including 5,000 mm. The nominal conductor diameters are specified in Clause 4 of EN 60317-0-3. The main changes with respect to the previous edition are listed below: - new requirements for appearance, Subclause 3.2, added; - springiness test, Clause 7, determined to be inappropriate; - cut-through test, Claus
SR EN 60264-3-3:2001/A1:2005 | Packaging of winding wires. Part 3-3: Taper barrelled delivery spools -Specification for non-returnable spools made from hermoplastic material Standardul SR EN 60264-3-3:2001 se refera la mosoarele nereturnabile, de material termoplastic, cu corp conic, necesare pentru livrarea conductoarelor de bobinaj. Acest amendament modifica: Introducere; articolul 2; articolul 4; articolul 5.2; articolul 5.6; articolul 5.7.1
SR EN 60264-2-3:2001/A1:2005 | Packaging of winding wires. Part 2-3: Cylindrical barrelled delivery spools -Specification for non-returnable spools made from thermoplastic material Standardul SR EN 60264-2-3:2001 se refera la mosoarele nereturnabile de material termoplastic, cu corp cilindric, utilizate pentru livrarea conductoarelor de bobinaj. Acest amendament modifica: Introducere; articolul 2; articolul 4; articolul 5.2; articolul 5.6
SR EN ISO 14644-5:2005 | Cleanrooms and associated controlled environments - Part 5: Operations (ISO 14644-5:2004) ISO 14644-5:2004 specifies basic requirements for cleanroom operations. It is intended for those planning to use and operate a cleanroom. Aspects of safety that have no direct bearing on contamination control are not considered in this part of ISO 14644 and national and local safety regulations must be observed. This document considers all classes of cleanrooms used to produce all types of products. Therefore, it is broad in application and does not address specific requirements for individual industries. Methods and programmes for routine monitoring within cleanrooms are not covered in detail in this part of ISO 14644 but reference should be made to ISO 14644-2 and ISO 14644-3 for monitoring particles, and ISO 14698-1 and ISO 14698-2 for monitoring micro-organisms.
SR EN 60730-1:2001/A13:2005 | Automatic electrical controls for household and similar use. Part 1: General requirements Se adauga anexa ZD
SR ISO 11564:2005 | Stationary source emissions. Determination of the mass concentration of nitrogen oxides. Naphthylethylenediamine photometric method Acest standard prezinta metoda fotometrica de determinare a concentratiei masice de oxizi de azot în efluentii gazosi reziduali evacuati din conducte si cosuri de dispersie.
SR ISO 11632:2005 | Stationary source emissions. Determination of mass concentration of sulfur dioxide. Ion chromatography method Acest standard specifică o metodă pentru determinarea concentrației masice de dioxid de sulf emise de instalațiile de ardere și de procesele tehnice și definește cele mai importante caracteristici de performanță. Metoda descrisă în acest standard a fost testată pentru domeniul de concentrații de dioxid de sulf de la 6 mg/m3 până la 333 mg/m3 cu perioade de prelevare de 30 min. Se poate aplica și în cazul concentrațiilor masice ale dioxidului de sulf care depășesc acest domeniu, prin efectuarea unei diluții corespunzătoare a soluțiilor de probă înainte de analiză sau prin utilizarea unor volume mai mari de soluție de absorbție, iar la concentrațiile de dioxid de sulf sub acest interval, prin prelungirea perioadei de prelevare. Acest standard este aplicabil analizei probelor care conțin niveluri neglijabile de trioxid de sulf și sulfați volatili (< 5 % din concentrația de dioxid de sulf preconizată) și de amoniac (< 5 mg/m3). Toate concentrațiile se raportează la gaz uscat, la o temperatură de 273,2 K și la o presiune de 101,3 kPa.
SR EN 12811-3:2004/AC:2005 | Temporary works equipment - Part 3: Load testing Această erată se referă la paragrafele 7.2.2.2 şi 7.4 din versiunile franceză şi germană
SR EN 722-1:2005 | Leisure accommodation vehicles - Liquid fuel heating systems - Part 1: Caravans and caravan holiday homes This document specifies safety requirements for installing oil-fired heating systems in caravans and caravan holiday homes. It applies to liquid fuel heating systems using oil fuels as defined in EN 13878. NOTE Safety ventilation requirements for leisure accommodation vehicles are specified in EN 721.
SR EN ISO 10417:2005 | Petroleum and natural gas industries - Subsurface safety valve systems - Design, installation, operation and redress (ISO 10417:2004) ISO 10417:2004 establishes requirements and provides guidelines for configuration, installation, test, operation and documentation of subsurface safety valve (SSSV) systems. In addition, ISO 10417:2004 establishes requirements and provides guidelines for selection, handling, redress and documentation of SSSV downhole production equipment. ISO 10417:2004 is not applicable to repair activities. ISO 10432 provides requirements for SSSV equipment repair.
SR EN 14073-3:2005 | Office furniture - Storage furniture - Part 3: Test methods for the determination of stability and strength of the structure This document specifies test methods for the determination of strength of the structure of free standing or screen and wall hanging office storage furniture as well as stability of free standing units. This document is applicable to mobile furniture, with the exception of the test described in 5.2 which is replaced by the test described in 6.7 of prEN 14074:2004. This document does not apply to high density mechanized filing systems, rotary filing systems, or plan files. The tests are intended to simulate overbalancing forces and structural loads, which may occur during normal functional use, as well as misuse that might reasonably be expected to occur. Safety depending on the structure of the building is not included, e.g. the strength of wall hanging cabinets includes only the cabinet and its parts. The wall and the wall attachment are not included. Safety requirements can be found in prEN 14073-2. Assessment of ageing is not included.
SR EN 14074:2005 | Office furniture - Tables and desks and storage furniture - Test methods for the determination of strength and durability of moving parts This document specifies test methods for the determination of strength and durability of moving parts of desks, tables and storage furniture. This document does not apply to high density mechanized filing systems, rotary filing systems or plan files. The tests are intended to simulate normal functional use, as well as misuse that might reasonably be expected to occur. Safety requirements can be found in EN 14073-2,. Office furniture - Storage furniture - Part 2: Safety requirements Assessment of ageing is not included.
SR CEN/TR 14073-1:2005 | Office furniture - Storage furniture - Part 1: Dimensions This Technical Report gives recommendations for dimensions for office storage furniture. The dimensions given in this Technical Report are based on the dimensions of the various products (i.e. ways of data storing) to be stored in the furniture. Annex A gives some examples of storage furniture. This Technical Report does not apply to high density mechanised filing systems, rotary filing systems, or drawing office storage furniture.
SR EN 13722:2005 | Furniture - Assessment of the surface gloss This document specifies a method for the assessment of the surface gloss of furniture surfaces using three reflectometer geometries, 20°, 60° or 85° and relates to rigid surfaces of all finished products regardless of materials, except for finishes on leather and fabrics, which are excluded from this document. The test is intended to be carried out on finished furniture, but can be carried out on test panels of the same material, finished in an identical manner to the finished product, and of a size sufficient to meet the requirements of the test. It is not applicable for finishes on some metallic paints and pearly coatings.
SR EN ISO 20864:2005 | Footwear - Test methods for stiffeners and toepuffs - Mechanical characteristics (ISO 20864:2004) ISO 20864:2004 specifies three methods for determining the shape retention properties and compression strength of a domed test specimen. These methods are the following and they are applicable to footwear toepuff and stiffener: method 1: applicable to heat activated materials method 2: applicable to solvent activated materials method 3: applicable to non-thermoplastic fibreboard
SR EN ISO 22776:2005 | Footwear - Test methods for accessories: Touch and close fasteners - Shear strength before and after repeated closing (ISO 22776:2004) ISO 22776:2004 specifies a test method for determining the longitudinal shear strength of touch and close fasteners before and after repeated use.
SR EN ISO 22774:2005 | Footwear - Test methods for accessories: shoe laces - Abrasion resistance (ISO 22774:2004) ISO 22774:2004 specifies three test methods for determining the abrasion resistance of a shoelace, on repeated rubbing: method 1: lace to lace abrasion; method 2: lace to standard eyelet abrasion; method 3: lace to eyelet (from footwear) abrasion.
SR EN ISO 20645:2005 | Textile fabrics - Determination of antibacterial activity - Agar diffusion plate test (ISO 20645:2004) ISO 20645:2004 specifies a method for the determination of the effect of antibacterial treatments applied to woven, knitted and other flat textiles. ISO 20645:2004 is applicable to testing hygienic finishes of hydrophilic, air-permeable materials or antibacterial products incorporated in the fibre. A minimum diffusion of the antibacterial treatment into the test agar is necessary with this procedure. ISO 20645:2004 is applicable to other materials, provided that it is adapted accordingly. ISO 20645:2004 is not suitable for testing textiles treated with antibacterial treatments that react with the agar.
SR EN 13738:2005 | Geotextiles and geotextile-related products - Determination of pullout resistance in soil The standard specifies a method for determining the resistance of geotextiles and geotextile-related products to pullout from soil using a laboratory pullout box. The procedure is to provide data relating to the development of friction on materials used primarily for soil reinforcement. The test method described is a performance test procedure to be carried out using site specific soils.
SR EN 60300-3-1:2005 | Dependability management. Part 3-1: Application guide. Analysis techniques for dependability. Guide on methodology Gives a general overview of commonly used dependability analysis techniques. It describes the usual methodologies, their advantages and disadvantages, data input and other conditions for using various techniques. It is an introduction to selected methodologies and is intended to provide the necessary information for choosing the most appropriate analysis methods.
SR EN 60384-21-1:2005 | Fixed capacitors for use in electronic equipment. Part 21-1: Blank detail specification: Fixed surface mount multilayer capacitors of ceramic dielectric, Class 1. Assessment level EZ is a supplementary document to the sectional specification and contains requirements for style, layout and minimum content of detail specifications. Detail specifications not complying with these requirements may not be considered as being in accordance with IEC specifications nor shall they so be described.
SR EN 60115-9:2005 | Fixed resistors for use in electronic equipment Part 9: Sectional specification.Fixed surface mount resistor networks with individually measurable resistors prescribes preferred ratings and characteristics and selects from EN 60115-1, the appropriate Quality Assessment procedures, tests and measuring methods and gives general performance requirements for this type of resistor.
SR EN 60368-1:2003/A1:2005 | Piezoelectric filters of assessed quality. Part 1: Generic specification Acest amendament efectuează numeroase modificări asupra standardului de bază printre care: noi simboluri pentru filtrele monolitice simple, în tandem şi cu poli multipli; se adaugă definiţii suplimentare în terminologia standardului cum ar fi: timpul de întârziere de grup şi coeficientul de intermodulaţie; paragraful 4.5.9 de măsurare a intermodulaţiei este reformulat în întregime cu precizarea schemei circuitului de încercare
SR EN 60444-7:2005 | Measurement of quartz crystal unit parameters. Part 7: Measurement of activity and frequency dips of quartz crystal units Describes the procedure for measuring and evaluating activity and frequency dips for quartz crystal units over a temperature range.
SR EN 61337-2:2005 | Filters using waveguide type dielectric resonators. Part 2: Guidance for use Draws attention to some of the more fundamental questions which should be considered by the user before he places an order for dielectric filters for a new application. Is limited to filters using waveguide type dielectric resonators that are used for microwave applications such as portable phones, cellular base stations and radio links.
SR EN ISO 8491:2005 | Metallic materials - Tube (in full section) - Bend test (ISO 8491:1998) This International Standard specifies a method for determining the ability of full-section metallic tubes of circular cross-section to undergo plastic deformation in bending. It is intended for tubes with an outside diameter no greater than 65 mm, although the range of the outside diameter for which this International Standard is applicable may be more exactly specified in the relevant product standard. NOTE - Bend tests of the test pieces taken from tubes in the form of transverse strips should be made in accordance with ISO 7438 so as to increase the original curvature of the test piece.
SR EN 13981-2:2005 | Aluminium and aluminium alloys - Products for structural railway applications - Technical conditions for inspection and delivery - Part 2: Plates and sheets This document specifies requirements for rolled products (plate and sheet) which contribute to the structural properties of the railcar bodyshell and of other major structural components. It specifies particular requirements regarding qualification, quality control, material properties and dimensional tolerances are specified. Furthermore, guidelines for application and use are given. NOTE Some of the products listed in the present standard may be subject to patent or patent applications, and their listing herein does not in any way imply the granting of a licence under such patent right. CEN/TC 132 affirms that it is its policy that in the case when a patentee refuses to grant licenses on standardised standard products under reasonable and not discriminatory conditions, then this product is removed from the corresponding standard.
SR EN ISO 9562:2005 | Water quality - Determination of adsorbable organically bound halogens (AOX) (ISO 9562:2004) ISO 9562:2004 specifies a method for the direct determination of an amount of usually 10 micrograms per litre in water of organically bound chlorine, bromine and iodine (expressed as chloride) adsorbable on activated carbon. This method is applicable to test samples with concentrations of inorganic chloride ions of less than 1 g/l. Samples with higher concentrations are diluted prior to analysis. This method is also applicable to samples containing suspended solids where halogens are adsorbed onto the solid matter (e.g. insoluble halides). Filtration of the sample before analysis allows the separate determination of dissolved and particulate adsorbable organically bound halogens (AOX). Filtered samples with high inorganic chloride content can be analysed by a modified method [dissolved adsorbable organically bound halogens after solid phase extraction in waters with high salt content (SPE-AOX)]. However, results obtained by this modified method can differ significantly from those of the required method.
SR EN 10025-1:2005 | Hot rolled products of structural steels - Part 1: General technical delivery conditions 1.1 This document specifies requirements for flat and long products (see Clause 3) of hot rolled structural steels excluding structural hollow sections and tubes. Part 1 of this document specifies the general delivery conditions. The specific requirements for structural steels are given in the following Parts: Part 2: Technical delivery conditions for non-alloy structural steels Part 3: Technical delivery conditions for normalized/normalized rolled weldable fine grain structural steels Part 4: Technical delivery conditions for thermomechanical rolled weldable fine grain structural steels Part 5: Technical delivery conditions for structural steels with improved atmospheric corrosion resistance Part 6: Technical delivery conditions for flat products of high yield strength structural steels in the quenched and tempered condition The steels specified in this document are intended for use in welded, bolted and riveted structures. 1.2 This document does not apply to coated products or to steel products for general structural applications in accordance with the standards and draft st
SR EN ISO 8493:2005 | Metallic materials - Tube - Drift-expanding test (ISO 8493:1998) Acest standard international specifica metoda de determinare a capacitatii de deformare plastica prin largirea tevilor metalice cu sectiune circulara. Acest standard se aplica tevilor cu diametrul exterior de maximum 150 mm (de maximum 100 mm pentru metale usoare) si o grosime de perete de maximum 10 mm. Gama de diametre exterioare sau de grosimi, pentru care acest standard se aplica poate fi precizata mai exact în standardul de produs specificat.
SR EN 13636:2005 | Cathodic protection of buried metallic tanks and related piping This document specifies the principles for the implementation of a system of cathodic protection against corrosive attacks on buried metal tanks and associated piping. This document specifies conditions and parameters to be met in order to achieve cathodic protection, as well as rules and procedures for the design, installation, commissioning and maintenance for the protection of buried metal tanks and associated piping. This document is applicable to the external surfaces of buried metallic tanks and associated buried piping. NOTE The protection of internal surfaces is covered by EN 12499. This document is applicable to buried tanks and associated piping, even if they are earthed by their own local earthing device, which are electrically separated from any general earthing systems and other buried structures. Therefore tanks which are covered by the present document include: - industrial storage tanks, irrespective of their dimensions and the nature of the stored medium (liquid or gas, flammable or not, toxic or non-toxic, polluting or not); - tanks used at petrol stations
SR EN 820-3:2005 | Advanced technical ceramics - Methods of testing monolithic ceramics - Thermomechanical properties - Part 3: Determination of resistance to thermal shock by water quenching This Part of EN 820 specifies the principles of thermal shock testing, and provides a general method for conducting thermal shock tests by quenching into water for both test pieces and components by quenching into water. NOTE This document does not cover thermal stress developed as a result of steady inhomogeneous temperature within a ceramic body or of thermal expansion mismatch between joined bodies.
SR EN 623-4:2005 | Advanced technical ceramics - Monolithic ceramics - General and textural properties - Part 4: Determination of surface roughness This part of EN 623 concerns the use of conventional stylus type instruments for the measurement of surface texture of advanced monolithic technical ceramics, sets the test machine measuring parameters, and recommends the adoption of certain precautions and conditions of measurement. NOTE Non-contact optical methods of surface texture measurement employ a different concept using a narrow laser beam. The interaction of the beam with the surface is influenced by the angle of the surface to the beam and the reflectivity/translucence of the surface. The reflected beam is detected in a number of ways based on spot focus or beam deflection and converted into a height profile. Results from such a test are not directly equivalent to those obtained by the stylus method.
SR EN 14175-4:2005 | Fume cupboards - Part 4: On-site test methods This Part 4 of the European Standard specifies a selection of on-site test methods for the following fume cupboards: - Fume cupboards designed in accordance with Part 2 of this European Standard and type tested in accordance with Part 3 of this European Standard. - Fume cupboards designed in accordance with Part 2 of this European Standard and not type tested. - General purpose fume cupboards designed in accordance with Part 2 of this European Standard which are used under customer-specific conditions, such as for the handling of very toxic substancies or bulky load of the work space. The test methods are designed to be used at the place of installation of the fume cupboard, usually a laboratory. They are used for commissioning after installation, maintenance and qualification purposes.
SR EN ISO 11670:2003/AC:2005 | Lasers and laser-related equipment - Test methods for laser beam parameters - Beam positional stability (ISO 11670:2003/Cor.1:2004) Amendamentul înlocuieste ecuatiile 10, 11, 20, 21, 22, 23, 27, 28, 33
SR EN ISO 6570:2005 | Natural gas - Determination of potential hydrocarbon liquid content - Gravimetric methods (ISO 6570:2001) Standardul prezintă principiile şi cerinţele generale pentru două metode de determinare a potenţialului de hidrocarburi lichide din gazul natural, sau gaz similar, la o presiune şi temperatură date. Sunt specificate două metode de determianre a cantităţii de condensat în proba de gaz Metoda A :metoda de cântărire manuală; Metoda B : metoda indirectă de cântărire automată bazată pe indicaţia diferenţei de presiune cauzată de acumularea condensatului într-un tub vertical.
SR EN ISO 9073-10:2005 | Textiles - Test methods for nonwovens - Part 10: Lint and other particles generation in the dry state (ISO 9073-10:2003) ISO 9073-10:2003 specifies a test method for measuring the linting of nonwovens in the dry state. It can also be applied to other textile materials.
SR EN 237:2005 | Liquid petroleum products - Petrol - Determination of low lead concentrations by atomic absorption spectrometry This document specifies an atomic absorption spectrometric test method for the determination of the lead content of petrol in the range 2,5 mg/l to 10,0 mg/l. This test method is independent of the lead alkyl type. NOTE 1 Annex A describes an alternative procedure but with a poorer precision for the determination of the lead content of petrol in the range 3,0 mg/l to 10,0 mg/l. This procedure is also independent of the lead alkyl type. NOTE 2 For the purposes of this document, the term "% (V/V)" is used to represent the volume fraction. WARNING - The use of this document may involve hazardous materials, operations and equipment. This standard does not purport to address all of the safety problems associated with its use. It is the responsibility of the user of this standard to establish appropriate safety and health practices and determine the applicability of regulatory limitations prior to use.
SR EN 13672:2005 | Surfaces for sports areas - Determination of resistance to abrasion of non-filled synthetic turf This document describes a method for the determination of the wear resistance of a non-filled synthetic turf surface using an abrasive wheel under laboratory conditions. It is applicable to non-filled synthetic turf with a pile height greater than 15 mm.
SR EN 12408:2005 | Safety requirements for cableway installations designed to carry persons - Quality assurance This document specifies the safety requirements applicable to quality assurance for cableway installations designed to carry persons. It sets out provisions for the procedures for quality assurance which supplement the requirements of the other standards cited in the foreword. It is applicable to the different cableway systems. This document applies to suppliers of cableway installations designed to carry persons or of safety components for cableway installations designed to carry persons, regardless of whether or not they maintain a quality management system conforming to EN ISO 9001 certified by a certification body accredited in accordance with EN 45012. The provisions of clause 4 apply in all cases. In addition, if quality management systems are used, reference shall be made to EN ISO 9001. For the case of suppliers who do not maintain any quality management system in accordance with EN ISO 9001, the provisions of this document are to be regarded as minimum requirements. The requirements relating to the traceability of safety components, which are applicable to all suppli
SR ISO 46:1996 | Aircraft. Fuel nozzle grounding plugs and sockets Standardul stabileşte dimensiunile fişelor de legare la masă prin cablu conductor a terminalelor conductelor de umplere cu combustibil
SR EN 60335-2-64:2003/A1:2003 | Safety of household and similar electrical appliances Part 2-64: Particular requirements for commercial electric kitchen machines Acest amendament modifica articolele 1; 2; 7.12; 13.2; 20; 21; 22; 30 din SR EN 60335-2-64:2003.
SR EN 50049-1:2003/A1:2003 | Domestic and similar electronic equipment interconnection requirements: Peritelevision connector Amendamentul înlocuieste prima pagina a tabelului 1 din EN 50049-1 cu o noua pagina de tabel, în cuprinsul careia se adauga o valoare limita pentru componenta de curent continuu de la intrarile si iesirilor audio
SR EN 60998-1:2005 | Connecting devices for low voltage circuits for hausehold and similar purposes. Part 1: General requirements This part of EN 60998 applies to connecting devices as separate entities for the connection of two or more electrical copper conductors (complying with EN 60228 or EN 60344) rigid (solid or stranded) or flexible, having a cross-sectional area of 0,2 mm2 up to and including 35 mm2 and equivalent AWG conductors with a rated voltage not exceeding 1 000 V a.c. up to and including 1 000 Hz and 1 500 V d.c. where electrical energy is used for house-hold and similar purposes. This standard constitutes Part 1 of the EN 60998 series, published under the general title Connecting devices for low-voltage circuits for household and similar purposes. This series consists of this Part 1, devoted to general requirements, and various Parts 2, devoted to particular requirements. This second edition cancels and replaces the first edition published in 1990 and constitutes a technical revision. It has the status of a group safety publication in accordance with IEC Guide 104.
SR EN 60998-2-1:2005 | Connecting devices for low voltage circuits for hausehold and similar purposes Part 2-1: Particular requirements for connecting devices as separate entities with screw-type clamping units Applies to connecting devices with screw-type clamping units primarily suitable for connecting unprepared conductors. This publication supersedes EN 685-2-2 (1983). Has the status of a group safety publication in accordance with IEC Guide 104.
SR EN 12441-1:2002/A1:2005 | Zinc and zinc alloys - Chemical analysis - Part 1: Determination of aluminium in zinc alloys - Titrimetric method This European Standard specifies a titrimetric method for the determination of aluminium in zinc alloys. It is applicable to the products specified in EN 1774 and EN 12844. It is suitable for the determination of aluminium contents (mass fractions) betwen 3% and 30%.
SR EN 14372:2005 | Child use and care articles - Cutlery and feeding utensils - Safety requirements and tests This document specifies safety requirements relating to the materials, construction, performance, packaging and labelling of cutlery and feeding utensils. All products which are intended to be used by a child aged up to 36 months to eat by itself or with the assistance of another person are included in the scope of this document. This includes products which have a different primary function, but have a secondary function intended to allow a child to use the product to eat by itself or with the assistance of another person. It does not apply to pre-prepared food containers, or to cutlery and feeding utensils designed for specialist medical applications or for use under medical supervision. It includes test methods for the mechanical and chemical requirements specified and requirements relating to the instructions of use. There are some products designed as a toy or with features that resemble a toy. These products shall additionally meet the relevant requirements of EN 71. This document is not applicable for drinking equipment (feeding bottles, teats, spouts, and cups) which
SR EN 1510:2005 | Playing field equipment - Tennis equipment - Functional and safety requirements, test methods This document specifies the functional requirements (see Clause 3) and the safety requirements (see Clause 4) of tennis equipment, excluding rackets and balls. This document is applicable to 3 types of tennis equipment (see 3.1) which are used indoors and outdoors.
SR EN 749:2005 | Playing field equipment - Handball goals - Functional and safety requirements, test methods This document specifies the functional requirements for 2 types (see Clause 3) and the safety requirements (see Clause 4) for handball and indoor hockey goals. It is applicable to handball goals for training and competition. NOTE Goals according to this document can also be used for indoor football.
SR EN 750:2005 | Playing field equipment - Hockey goals - Functional and safety requirements, test methods This document specifies the functional requirements for 2 types (see Clause 3) and the safety requirements (see Clause 4) for hockey goals. This standard is applicable to goals for training and competition intended to be used for outdoor hockey. Goals intended to be used for indoor hockey see EN 749.
SR EN ISO 8442-5:2005 | Materials and articles in contact with foodstuffs - Cutlery and table holloware - Part 5: Specification for sharpness and edge retention test of cutlery (ISO 8442-5:2004) ISO 8442-5:2004 specifies the sharpness and edge retention of knives which are produced for professional and domestic use in the preparation of food of all kinds, specifically those knives intended for hand use. Powered blade instruments of any kind are excluded. Generally these types of knife are manufactured with blades of either plain edge design or with edges incorporating particular features to enhance or optimize aspects of cutting ability. The following two types of knife blade are suitable for the cutting test. Type A edges: cutting edges which can be resharpened by the user and edges with a pitch greater than 1mm; Type B edges: cutting edges which are not intended to be resharpened on a steel. Whilst these knives are predominantly manufactured with blades made from various grades of heat treated steels, the testing of knives of any construction or blade material is not precluded providing that the test criteria are met. The principle of the testing is to reproduce a cutting action, by forward and reverse strokes, against a pack of synthetic test medium under controlle
SR EN ISO 10426-4:2005 | Petroleum and natural gas industries - Cements and materials for well cementing - Part 4: Preparation and testing of foamed cement slurries at atmospheric pressure (ISO 10426-4:2004) ISO 10426-4:2004 defines the methods for the generation and testing of foamed cement slurries and their corresponding unfoamed base cement slurries at atmospheric pressure.
SR EN ISO 10424-1:2005 | Petroleum and natural gas industries - Rotary drilling equipment - Part 1: Rotary drill stem elements (ISO 10424-1:2004) ISO 10424-1:2004 specifies requirements for the following drill stem elements: upper and lower kelly valves; square and hexagonal kellys; drill stem subs; standard steel and non-magnetic drill collars; drilling and coring bits. ISO 10424-1:2004 is not applicable to drill pipe and tool joints, rotary shouldered connection designs, thread gauging practice, or grand master, reference master and working gauges.
SR EN 60747-16-4:2005 | Semiconductor devices. Part 16-4: Microwave integrated circuits. Switches Provides new measuring methods, terminology and letter symbols, as well as essential ratings and characteristics for integrated circuit microwave switches. Switches in this standard are based on SPDT (single pole double throw). However, this standard is applicable to the other types of switches.
SR 2970:2005 | Precast columns of reinforced and prestressed concrete for overhead electrical lines. General technical requirements for quality This standard specifies requirements for precast concrete and presstresed concret columns used for overhead electrical lines.
SR EN 50377-7-3:2005 | Connector sets and interconnect components to be used in optical fibre communication systems. Product specifications. Part 7-3: Type LC-APC duplex terminated on IEC 60793-2 category B1.1 singlemode fibre 1.1 Product definition This European Standard contains the initial, start of life dimensional, optical, mechanical and environmental performance requirements which a terminated and assembled singlemode resilient alignment sleeve LC-PC duplex connector set (plug / adaptor / plug) must meet in order for it to be categorised as an European Standard product. Since different variants and grades of performance are permitted, product marking details are given in3.5. 1.2 Intermateability Although all products conforming to the requirements of this European Standard will intermate, the resulting level of random attenuation performance will only be ensured in accordance with Table 1 The intention is that this will be true irrespective of the manufacturing source(s) of the product. In all cases, the intermating of plug variants having different attenuation grades will result in an uncertain level of random attenuation performance. A simplex plug can be connected in a duplex adaptor without degrading the level of performance. 1.3 Operating environment The tests selected combined w
SR EN 61290-5-2:2005 | Optical amplifiers. Test methods. Part 5-2: Reflectance parameters. Electrical spectrum analyser method Applies to optical amplifiers (OFAs) using active fibres, containing rare-earth dopants, presently commercially available. The object is to establish uniform requirements for accurate and reliable measurements, by means of the electrical spectrum analyser test method, of the following OFA parameters, as defined in EN 61291-1: a) input reflectance; b) output reflectance.
SR EN ISO 14616:2005 | Plastics - Heatshrinkable films of polyethylene, ethylene copolymers and their mixtures - Determination of shrinkage stress and contraction stress (ISO 14616:1997) Acest standard are drept scop descrierea metodei convenţionale de măsurare a forţelor de retracţie şi contracţie pentru filmele termoretractile obţinute din polietilenă, copolimeri ai etilenei şi amestecuri ale acestora. Metoda descrisă în acest standard poate fi aplicată şi altor materiale, în condiţii de lucru corespunzătoare.
SR EN ISO 11501:2005 | Plastics - Film and sheeting - Determination of dimensional change on heating (ISO 11501:1995) Relates to a method of determining the dimensional change in the longitudinal and transverse directions, of plastics films and sheeting on heating. This method may be applied to plastics sheets, whether qualified as thermoshrinking or not.
SR EN ISO 21049:2005 | Pumps - Shaft sealing systems for centrifugal and rotary pumps (ISO 21049:2004) ISO 21049:2004 specifies requirements and gives recommendations for sealing systems for centrifugal and rotary pumps used in the petroleum, natural gas and chemical industries. It is applicable mainly for hazardous, flammable and/or toxic services where a greater degree of reliability is required for the improvement of equipment availability and the reduction of both emissions to the atmosphere and life-cycle sealing costs. It covers seals for pump shaft diameters from 20 mm (0,75 in) to 110 mm (4,3 in). ISO 21049:2004 is also applicable to seal spare parts and can be referred to for the upgrading of existing equipment. A classification system for the seal configurations covered by ISO 21049:2004 into categories, types, arrangements and orientations is provided.
SR EN ISO 17078-1:2005 | Petroleum and natural gas industries - Drilling and production equipment - Part 1: Side-pocket mandrels (ISO 17078-1:2004) ISO 17078:2004 provides requirements for side-pocket mandrels used in the petroleum and natural gas industry. This part of ISO 17078 includes specifying, selecting, designing, manufacturing, quality control, testing, and preparation for shipping of side-pocket mandrels. This part of ISO 17078:2004 does not address nor include requirements for end connections between the side-pocket mandrels and the well conduit. The installation and retrieval of side-pocket mandrels is outside the scope of this part of ISO 17078:2004. Additionally, this part of ISO 17078:2004 does not include specifications for centre-set mandrels, or mandrels that employ or support tubing-retrievable flow control devices. This part of ISO 17078:2004 does not include gas-lift or any other flow-control valves or devices, latches, and/or associated wire line equipment that can or cannot be covered in other ISO specifications. The side-pocket mandrels to which this part of ISO 17078:2004 refers are independent devices that can accept installation of flow-control or other devices down-hole.
SR EN ISO 13710:2005 | Petroleum, petrochemical and natural gas industries - Reciprocating positive displacement pumps (ISO 13710:2004) ISO 13710:2004 specifies requirements for reciprocating positive-displacement pumps and pump units for use in the petroleum, petrochemical and natural gas industries. It is applicable to both direct-acting and power-frame types. ISO 13710:2004 is not applicable to controlled-volume pumps and rotary pumps.
SR EN ISO 10427-3:2005 | Petroleum and natural gas industries - Equipment for well cementing - Part 3: Performance testing of cementing float equipment (ISO 10427-3:2003) ISO 10427-3:2003 describes testing practices to evaluate the performance of cementing float equipment for the petroleum and natural gas industries. ISO 10427-3:2003 is applicable to float equipment that will be in contact with water-based fluids used for drilling and cementing wells. It is not applicable to float equipment performance in non-water-based fluids.
SR EN ISO 10432:2005 | Petroleum and natural gas industries - Downhole equipment - Subsurface safety valve equipment (ISO 10432:2004) ISO 10432:2004 provides the minimum acceptable requirements for subsurface safety valves (SSSVs). It covers subsurface safety valves including all components that establish tolerances and/or clearances which may affect performance or interchangeability of the SSSVs. It includes repair operations and the interface connections to the flow control or other equipment, but does not cover the connections to the well conduit. Redress activities are beyond the scope of ISO 10432:2004.
SR EN ISO 13626:2005 | Petroleum and natural gas industries - Drilling and production equipment - Drilling and well-servicing structures (ISO 13626:2003) ISO 13626:2003 specifies requirements and gives recommendations for suitable steel structures for drilling and well-servicing operations in the petroleum industry, provides a uniform method of rating the structures, and provides two product specification levels. ISO 13626:2003 is applicable to all new designs of all standard steel derricks, special steel derricks, portable masts and substructures. Annex A provides a number of standard supplementary requirements which apply only if specified by the purchaser.
SR EN ISO 21329:2005 | Petroleum and natural gas industries - Pipeline transportation systems - Test procedures for mechanical connectors (ISO 21329:2004) ISO 21329:2004 specifies requirements and provides guidance for the testing of mechanical connectors for use in pipeline transportation systems for the petroleum and natural gas industries as defined in ISO 13623. The tests specified in ISO 21329:2004 are intended to form part of the design verification process for connectors. They provide objective evidence that connectors conform to a defined performance envelope. ISO 21329:2004 does not cover the use of design procedures as part of the qualification process for mechanical connectors, nor does it address fabrication and quality control. However, it can be used as input to a qualification procedure.Although its principles can be applied, ISO 21329:2004 does not address a) connectors that are designed to rotate in use, b) manifolds, c) topsides pipework or piping, d) flanges, e) connectors used in pipelines installed by reeling or J-tube pulls, f) factory acceptance testing, g) statistical bases for risk analysis.
SR EN 14870-2:2005 | Petroleum and natural gas industries - Induction bends, fittings and flanges for pipeline transportation systems - Part 2: Fittings (ISO 15590-2:2003 modified) This part of prEN 14870 specifies the technical delivery conditions for unalloyed or low alloy steel seamless and welded pipeline fittings for use in pipeline transportation systems for the petroleum and natural gas industries as defined in ISO 13623. This part of prEN 14870 is applicable to welding-end fittings such as elbows, caps, tees, single or multiple extruded headers, reducers, and transition sections made from seamless and welded pipe of unalloyed or low-alloy steels. This part of prEN 14870 specifies three classes of fitting corresponding to increasing quality requirements in accordance with the technical delivery conditions of ISO 3183 for pipe as indicated in Table 1. Table 1 - Fitting class and corresponding pipe standard Fitting class Corresponding pipe standard Class A ISO 3183-1 Class B ISO 3183-2 Class C ISO 3183-3 This part of prEN 14870 is not applicable to the selection of the fitting class. This part of prEN 14870 is not applicable to the materials for, or the attachment of, factory-welded extensions. On-land supply systems used by the gas supply industry
SR EN 60619:2002/A2:2005 | Electrically operated food preparation appliances -Methods for measuring the performance IEC 60619-A2-Ed.2 Amendment No. 2 Electrically operated food preparation appliances - Methods for measuring the performance.
SR EN 60450:2005 | Measurement of the average viscometric degree of polymerization of new and aged cellulosic electrically insulating materials Describes a standardized method for the determination of the average viscometric degree of polymerization (DPv) of new and aged cellulosic electrically insulating materials. It may be applied to all cellulosic insulating materials such as those used in transformer, cable or capacitor manufacturing. The methods described can also be used for the determination of the intrinsic viscosity of solutions of chemically modified kraft papers, provided that these dissolve completely in the selected solvent. Caution should be taken if the method is applied to loaded kraft papers. Note: Within a sample of material, all the cellulose molecules do not have the same degree of polymerization so that the mean value measured by viscometric methods is not necessarily the same as that which may be obtained by, for instance, osmotic or ultra centrifuging methods. Experience has indicated the need for improved description of the experimental method. It describes a revised procedure that overcomes the limitations of the first edition.
SR EN 60371-2:2005 | Specification for insulating materials based on mica. Part 2: Methods of test Defines the methods of test which are applicable to built-up mica materials, products based on them and mica paper. The main changes from the previous edition are as follows: a) All clauses re-numbered. b) Relevant template of ISO 67 has been added to this standard as Annex A. c) Clause 8: Tensile strength and elongation at break Procedure modified to give rate of movement instead of time limit. Different rate of movement for raw mica as opposed to reinforced and/or impregnated mica. d) Clause 11: Stiffness Size of test specimen revised. Wording modified so that standard covers materials using carriers other than woven glass cloth and materials that are 3-ply. Revision of terms machine direction and transverse direction. (These were incorrect in second edition (1987).) e) Clause 13: Elastic compression and plastic compression Tolerance on measurement of height of stack changed to within 0,01 mm. Times for change in pressure in procedure changed to 1 min. f) Clause 16: Electric strength Modified in line with Amendment 1 (1994) to the second edition (1987). Changes relate to lat
SR EN 60641-2:2005 | Pressboard and presspaper for electrical purposes. Part 2: Methods of tests Applies to pressboard and presspaper for electrical purposes. The series does not apply to laminated material. This part specifies the test methods to be used in testing pressboard and presspaper for electrical purposes to meet the requirements prescribed in the specification sheets of Part 3. NOTE In this standard, reference is made in several places to ISO standards accompanied by a short description of the method used. It is to be understood that this short description is meant for identification purposes only and that all details should be taken from the ISO standard itself. The main changes with respect to the previous edition are listed below: The following test methods have been cancelled: - Flexibility - Conductivity of the organic extract - Contamination of liquid dielectrics The following test methods have been rewritten: - Compressibility - Conductivity of the aqueous extract - Cohesion between plies The following test method has introduced: - Determination of metallic particles with X-ray.
SR EN 60684-3-165:2005 | Flexible insulating sleeving. Part 3: Specifications for individual types of sleeving. Sheet 165: Extruded polyolefin, flame retarded, limited fire hazard sleeving Gives the requirements for two types of extruded polyolefin, flame retarded, limited fire hazard sleeving. Type A: Thin wall - Internal diameter up to 30 mm Type B: Thick wall - Internal diameter up to 30 mm These sleevings are normally supplied in the following colours: black, red, green, blue, white and yellow. These sleevings are for use up to temperatures of 90 °C. Sizes or colours other than those listed in this standard may be available as custom items. These items are considered to comply with this standard if they comply with the requirements listed in Tables 2, 3, and 4, excluding dimensions. Materials which conform to this specification meet established levels of performance. However, the selection of a material by a user for a specific application should be based on the actual requirements necessary for adequate performance in that application and not based on this specification alone.
SR EN 60684-3-228:2005 | Flexible insulating sleeving. Part 3: Specifications for individual types of sleeving. Sheet 228: Heat-shrinkable, semi-rigid polyvinylidene fluoride sleeving, flame retarded, fluid resistant, shrink ratio 2:1 Gives the requirements for one type of heat-shrinkable, flame retarded, with a nominal shrink ratio 2:1, fluid resistant polyvinylidene fluoride sleeving for use at temperatures up to 175 C. This sleeving is normally supplied with an internal diameter up to 25,4 mm, and the standard colour is transparent. Sizes or colours other than those specifically listed in this standard may be available as custom items. These items are considered to comply with this standard if they comply with the property requirements listed in Tables 2, 3, 4 and 5, with the exception of dimensions and mass. Materials which conform to this specification meet established levels of performance. However, the selection of a material by a user for a specific application should be based on the actual requirements necessary for adequate performance in that application and not based on this specification alone. This edition includes the following significant technical change with regard to the previous edition: Replacement of the thermal endurance test method according to EN 60216 with a long term ageing test,
SR EN 60893-3-7:2005 | Insulating materials. Industrial rigid laminated sheets based on thermosetting resins for electrical purposes. Part 3-7: Specifications for individual materials. Requirements for rigid laminated sheets based on polyimide resins Gives the requirements for industrial rigid laminated sheets for electrical purposes based on polyimide resins and different reinforcements. Applications and distinguishing properties are given. Materials which conform to this specification meet established levels of performance. However, the selection of a material by a user for a specific application should be based on the actual requirements necessary for adequate performance in that application and not based on this specification alone. In this revision of the EN 60893 series of specifications, new material types have been included, changes have been made to the property requirements of some existing types, a new method for testing permittivity and dissipation factor has been added, and all non-specification data for each type has been moved to a new Part 4 document - EN 60893-4; Typical values.
SR EN 62011-2:2005 | Insulating materials. Industrial, rigid, moulded, laminated tubes and rods of rectangular and hexagonal cross-section, based on thermosetting resins for electrical purposes Part 2: Methods of test Deals with the test methods for industrial, rigid, moulded, laminated tubes and rods of rectangular and hexagonal cross-section, based on thermosetting resins for electrical purposes. The test methods include the following: a) Dimensions - External dimensions - Internal dimensions - Wall thickness - Departure from straightness - Applicable to all tubes and rods b) Mechanical tests - Flexural strength perpendicular to laminations (rods only) - Axial compressive strength (tubes only) c) Electrical tests - General - Insulation resistance after immersion in water d) Other tests - Water absorption - Density
SR EN 60061-1:2002/A34:2005 | Lamp caps and holders together with gauges for the control of interchangeability and safety - Part 1 : Lamp caps Subscribe to <a href="http://webstore.iec.ch/webstore/webstore.nsf/Artnum_PK/34192?opendocument">IEC 60061 Database to access the full and updated content of the series.
SR EN 60061-2:2002/A31:2005 | Lamp caps and holders together with gauges for the control of interchangeability and safety. Part 2: Lampholders Subscribe to <a href="http://webstore.iec.ch/webstore/webstore.nsf/Artnum_PK/34192?opendocument">IEC 60061 Database to access the full and updated content of the series.
SR EN 60061-3:2002/A32:2005 | Lamp caps and holders together with gauges for the control of interchangeability and safety . Part 3 : Gauges Subscribe to <a href="http://webstore.iec.ch/webstore/webstore.nsf/Artnum_PK/34192?opendocument">IEC 60061 Database to access the full and updated content of the series.
SR EN 60061-3:2002/A33:2005 | Lamp caps and holders together with gauges for the control of interchangeability and safety. Part 3 : Gauges Subscribe to <a href="http://webstore.iec.ch/webstore/webstore.nsf/Artnum_PK/34192?opendocument">IEC 60061 Database to access the full and updated content of the series.
SR EN 60061-1:2002/A33:2005 | Lamp caps and holders together with gauges for the control of interchangeability and safety - Part 1 : Lamp caps Subscribe to <a href="http://webstore.iec.ch/webstore/webstore.nsf/Artnum_PK/34192?opendocument">IEC 60061 Database to access the full and updated content of the series.
SR EN 60399:2005 | Barrel thread for lampholders with shade holder ring Gives limit dimensions of thread for metal or plastic and ceramic lampholders with shade holder rings made of metal or plastic. Dimensions
SR EN 61047:2005 | D.C. or a.c. supplied electronic step-down convertors for filament lamps. Performance requirements This International Standard specifies performance requirements for electronic step-down convertors for use on d.c. supplies up to 250 V and a.c. supplies up to 1 000 V at 50 Hz or 60 Hz with operating frequencies deviating from the supply frequency, associated with tungsten halogen lamps as specified in EN 60357 and other filament lamps.
SR EN 60901:2002/A3:2005 | Single-capped fluorescent lamps. Performance specifications Acest amendament modifică SR EN 60901:2002 care specifică prescripţiile de performanţă pentru lămpile fluorescente cu un singur soclu pentru utilizare generală. Prescripţiile acestui standard se referă numai la încercările de tip.
SR EN 60838-2-1:2002/A2:2005 | Miscellaneous lampholders. Part 2: Particular requirements. Section 1: Lampholders S14 The contents of the corrigendum of May 2013 have been included in this copy.
SR EN 60893-2:2005 | Insulating materials. Industrial rigid laminated sheets based on thermosetting resins for electrical purposes. Part 2: Methods of test Describes methods of test for the materials defined in EN 60893-1 (referred to also as Part 1).
SR ETS 300 092-1:2004 | Integrated Services Digital Network (ISDN);Calling Line Identification Presentation (CLIP) supplementary service; Digital Subscriber Signalling System No. one (DSS1) protocol; Part 1: Protocol specification
SR EN 14532-2:2005 | Welding consumables - Test methods and quality requirements - Part 2: Supplementary methods and conformity assessment of consumables for steel, nickel and nickel alloys This document applies to welding consumables for which supplementary qualification is required. It contains the technical requirements to be fulfilled. These supplementary tests apply for welding consumables, where the primary qualification is available in accordance with EN 14532-1. The supplementary tests can be carried out at any time without the need to repeat the primary tests. This document describes the testing methods, the amount of testing and the requirements for supplementary qualification of welding consumables.
SR EN 14532-1:2005 | Welding consumables - Test methods and quality requirements - Part 1: Primary methods and conformity assessment of consumables for steel, nickel and nickel alloys This document describes the basic verification tests, the testing methods, the amount of testing and the requirements for the qualification of welding consumables for steel, nickel and nickel alloys intended for all fields of application. This document describes a wide range of tests, which are appropriate for the majority of applications. When supplementary tests are required (see EN 14532-2), these can be carried out at any time without the need to repeat the primary tests. NOTE Additional information is given in Annex O.
SR EN 14532-3:2005 | Welding consumables - Test methods and quality requirements - Part 3: Conformity assessment of wire electrodes, wires and rods for welding of aluminium alloys This document describes the basic verification tests, the testing methods, the amount of testing and the requirements for the qualification of wire electrodes, wires and rods for welding of aluminium. NOTE Additional information is given in Annex I.
SR EN 14324:2005 | Brazing - Guidance on the application of brazed joints This document gives guidance on the application of brazing and the manufacture of brazed joints. This standard gives an introduction to brazing and a basis for the understanding and use of brazing in different applications. Because of the wide range of applications of brazing this standard does not give detailed guidance that might be product specific. For such information reference should be made to the appropriate product standard or, for applications where this does not exist, the relevant criteria should be clearly established before any brazing is undertaken. This standard covers joint design and assembly, material aspects for both parent material and filler materials, brazing process and process variables, pre- and post-braze treatment and inspection.
SR EN ISO 17641-1:2005 | Destructive tests on welds in metallic materials - Hot cracking tests for weldments - Arc welding processes - Part 1: General (ISO 17641-1:2004) ISO 17641-1:2004 gives an introduction to the fundamentals of hot cracking in weld metals and parent alloys, and briefly describes the tests available for arc welding processes.
SR EN ISO 17642-1:2005 | Destructive tests on welds in metallic materials - Cold cracking tests for weldments - Arc welding processes - Part 1: General (ISO 17642-1:2004) ISO 17642-1:2004 describes the fundamentals of cold crack formation and the principles of cold cracking tests. These tests can be used to determine the cold cracking sensitivity of welding consumables, parent materials and weld metal. The most common tests are described. In addition, an overview is given of the cold cracking test procedures.
SR EN ISO 17659:2005 | Welding - Multilingual terms for welded joints with illustrations (ISO 17659:2002) Acest standard descrie majoritatea termenilor, utilizati pentru îmbinarile sudate, în limbile engleza, franceza si germana pentru caracterizarea tipurilor de îmbinari, a pregatirii îmbinarilor si a îmbinarilor sudate. Pentru a nu exista ambiguitati la utilizarea termenilor specifici într-o limba sau alta, acest standard ofera ilustratii clare si precise pentru termenii respectivi.
SR EN 10168:2005 | Steel products - Inspection documents - List of information and description This European Standard lists the information that may be communicated and includes a brief description in the inspection documents of iron and steel products as described in EN 10021 and EN 10204. By laying down standardized designations and definitions for information likely to appear in inspection documents and by introducing code numbers for each of the designated sections, this European Standard intends to contribute to the elimination of communication difficulties in European trade.
SR EN 10108:2005 | Round steel rod for cold heading and cold extrusion - Dimensions and tolerances This European Standard specifies the dimensions, the tolerances, the nominal cross-sections and the nominal masses of the round rod used for cold heading and cold extrusion. This European Standard concerns the round rod in non alloy and alloy steel grades specified in European Standard EN 10263 parts 1 to 5.
SR EN 10017:2005 | Steel rod for drawing and/or cold rolling - Dimensions and tolerances This European Standard specifies the dimensions, the tolerances, the nominal cross-section and the nominal mass of steel rod for drawing. This European Standard concerns round, square, rectangular and hexagonal rod in steel grades specified in European Standard.
SR EN 10324:2005 | Steel wire and wire products - Hose reinforcement wire This document specifies the composition, dimensions and mechanical properties of high carbon steel wire for reinforcing high pressure hoses. It is applicable to wire used as a multiple parallel wire braided or spirally wrapped reinforcement in a rubber or synthetic hose which is made to withstand relatively high bursting pressure.
Metallic products - Types of inspection documents 1.1 This European Standard specifies the different types of inspection documents supplied to the purchaser, in accordance with the requirements of the order, for the delivery of all metallic products e.g. plates, sheets, bars, forgings, castings, whatever their method of production. 1.2 This standard may also apply to non-metallic products. 1.3 This standard is used in conjunction with the product specifications which specify the technical delivery conditions of the products. NOTE 1 The list of information that may be included in the inspection documents can be found in appropriate documents, e.g. prEN 10168 for steel. NOTE 2 Annex A gives a summary of the different inspection documents.
SR EN 10323:2005 | Steel wire and wire products - Bead wire This document specifies composition, dimensions and mechanical properties of round and flat wire used for strengthening the bead of all kinds of tyres.
SR EN 1759-1:2005 | Flanges and their joint - Circular flanges for pipes, valves, fittings and accessories, Class designated - Part 1: Steel flanges, NPS 1/2 to 24 This European Standard specifies dimensions, tolerances, materials, P/T ratings and technical conditions of delivery for steel flanges with bore size DN 15 to DN 600, Class designated; based on ANSI-B 16.5-1988 + Addenda 1992.
SR EN 1514-8:2005 | Flanges and their joints - Dimensions of gaskets for PN-designated flanges - Part 8: Polymeric O-Ring gaskets for grooved flanges This document specifies the dimensions of polymeric O-Ring gaskets for use with grooved flanges complying with EN 1092 for PN 10, PN 16, PN 25, PN 40. NOTE 1 Dimensions of other types of gaskets for use with flanges to EN 1092 1, EN 1092 2, EN 1092 3 and EN 1092 4 are given in EN 1514 1, EN 1514 2, EN 1514 3, EN 1514 4, EN 1514-6 and EN 1514-7 NOTE 2 Annex A lists information that should be supplied by the purchaser when ordering gaskets in circumstances where the choice of the gasket materials appropriate to the service is left to the supplier.
SR EN 14197-3:2004/AC:2005 | Cryogenic vessels - Static non-vacuum insulated vessels - Part 3: Operational requirements Acest standard reprezintă o erată la SR EN 14197-3:2004.
SR EN 12441-10:2005 | Zinc and zinc alloys - Chemical analysis - Part 10: Determination of chromium and titanium in zinc alloys - Spectrophotometric method This document specifies a spectrophotometric method for the determination of chromium and titanium in zinc alloys. It is applicable to the products specified in EN 988, EN 1774 and EN 12844. It is suitable for the determination of chromium and titanium contents (mass fractions) between 0,05 % and 0,50 %.
SR EN 12441-2:2002/A2:2005 | Zinc and zinc alloys - Chemical analysis - Part 2: Determination of magnesium in zinc alloys - Flame atomic absorption spectrometric method This European Standard specifies a titrimetric method for the determination of aluminium in zinc alloys. It is applicable to the products specified in EN 1774 and EN 12844. It is suitable for the determination of aluminium contents (mass fractions) between 3% and 30%.
SR EN 13852-2:2005 | Cranes - Offshore cranes - Part 2: Floating cranes This document specifies the safety requirements for floating cranes including their supporting pedestals or structures. This document applies to cranes manufactured after the date of issue of this document. This document does not cover: a) fabrication, assembly, dismantling or changing the configuration of the crane; b) lifting accessories, i.e. any item between the hook and the load; c) design temperature below -20 °C; d) operations at an ambient temperature above 50 °C; e) cranes covered by the Machinery Directive. The significant hazards covered by this document are identified in clause 4. This document includes requirements for lifting of persons. The use of cranes for lifting of persons may be subject to specific national regulations. Where National Authorities permit the use of a floating crane for the lifting of persons, the crane would at least need to fulfil the requirements of this standard and be adopted in accordance with the relevant National regulations for the lifting of persons.
SR ISO 7097-2:2005 | Nuclear fuel technology. Determination of uranium in solutions,uranium hexafluoride and solids. Part 2: Iron (II) reduction/cerium(IV) oxidation titrimetric method Prezenta parte a standardului ISO 7097 descrie o metoda analitica de determinare a uraniului în pro-dusi puri cum ar fi U metal, UO2, UO3, U3O8, azotat de uranil si hexafluorura de uraniu din ciclul combustibilului nuclear. Aceasta procedura este suficient de justa si fidela pentru a fi folosita la gestiunea materialelor nucleare
SR ISO 7097-1:2005 | Nuclear fuel technology. Determination of uranium in solutions, uranium hexafluoride and solids. Part 1: Iron(II) reduction/potassium dichromate oxidation titrimetric method Prezenta parte a standardului ISO 7097 descrie metoda analitica de determinare a uraniului în produsi puri cum ar fi U metal, UO2, UO3, U3O8, azotat de uranil si hexafluorura de uraniu din ciclul combustibilului nuclear. Aceasta procedura este suficient de justa si fidela pentru a fi folosita la gestiunea materialelor nucleare.
SR ISO 12795:2005 | Nuclear fuel technology. Uranium dioxide powder and pellets. Determination of uranium and oxygen/uranium ratio by gravi-metric method with impurity correction Prezentul standard international stabileste o metoda pentru determinarea fractiei masice a uraniului si a raportului oxigen/uraniu în pulberile si pastilele de dioxid de uraniu (UO2+x) suprastoechiometric
SR EN 13311-1:2003 | Biotechnology - Performance criteria for vessels - Part 1: General performance criteria This European Standard specifies performance criteria for vessels used in biotechnological processes with respect to the potential risks to the worker and the environment from microorganisms in use. This European Standard applies where the intended use of the equipment includes hazardous or potentially hazardous microorganisms used in biotechnological processes or where exposure of the worker or the environment to such microorganisms is restricted for reasons of safety.
SR 13145:1993 | Cast irons and steels. Determination of tantalum content. Spectrophotometrical method Standardul stabileşte determinarea conţinutului de tantal de 0,1...1% din fonte i oţeluri prin metoda spectrofotometrică cu pirogalol
SR 13144:1993 | Cast irons and steels. Determination of antimony content. Spectrophotometrical method Standardul stabileşte determinarea conţinutului de stibiu de 0,0002...0,03% din fonte şi oţeluri prin metoda spectrofotometrică cu verde briliant
SR 7874/15-93 | Baths for chemical and electrochemical platings. Burring baths. Methods of analysis Standardul prezinta metodele de determinare a principalilor componenti ai bailor de debavurare chimica si electrochimica, respectiv determinarea azotatului de sodiu, clorurii de sodiu si acidului boric
SR 7874/14-93 | Baths for chemical and electrochemical platings. Baths for cobalt alloy deposition. Methods of analysis The standard indicates the main components of tin-cobalt alloy deposition baths such as tin, cobalt and magnezium
SR 7874/13-93 | Baths for chemical and electrochemical platings. Baths for chemical copper plating. Methods of analysis The standard specifies the methods for determination of components used to chemical copper plating bath and namely: determination of copper content, sulphuric acid content, seignette salt content and formaldehyde content
SR 7874/12-93 | Baths for chemical and electrochemical platings. Baths for gold plating. Methods of analysis Standardul prezintă metodele de determinare a componenţilor băilor de depunere electrochimică a aurului şi anume determinarea conţinutului de aur, argint, cupru, nichel, cianură, carbonat
SR EN 60903:2005 | Live working - Gloves of insulating material Is applicable to: - insulating gloves and mitts which should normally be used in conjunction with leather protector gloves worn over the insulating gloves to provide mechanical protection; - insulating gloves and mitts usable without over-gloves for mechanical protection. Unless otherwise stated, the use of the term glove includes both gloves and mitts. The use of the term insulating gloves designates gloves providing electrical protection only. The use of the term composite gloves designates gloves providing electrical and mechanical protection.
SR EN 50098-2:2003 | Customer premises cabling for Information Technology -- Part 2: 2048 kbit/s ISDN primary access and leased line network interface This European standard specifies the design and configuration of customer premises cabling for the connection of primary access ISDN equipment. It includes: - design requirements for ISDN primary access point-to-point configuration; - cabling requirements for the installation of new cabling; - criteria for the use of existing cabling; - implementation of ISDN primary access on generic cabling systems according to EN 50173. This standard applies to the customer premises cabling for the transmission of ISDN primary access signals as defined by ETS 300 011. The requirements in this standard also apply to the cabling between Open Network Provision 2048 kbit/s network interfaces and terminal equipment conforming to ETS 300 248.
SR EN 1991-1-3:2005 | Eurocode 1 - Actions on structures - Part 1-3: General actions - Snow loads Assessment of loads imposed by snow to be used in the structural design of buildings and civil engineering works on sites at altitudes below 1500 m.
SR 3448:1993 | Laboratory glassware. Cylindrical beakers. Dimensions.
SR EN 12843:2005 | Precast concrete products - Masts and poles This Standard specifies requirements for precast concrete poles (also commonly called masts) (either all of a piece or composed of elements), reinforced and/or prestressed as structural elements; they may be hollow or solid and may receive or include additional components (e.g. cross-arms, platforms etc.), inserts and connectors. Additional elements may be connected to pole elements. Structures made from such elements in mono- or multi-legged form may be used for : - overhead electrical lines ; - telecommunication lines ; - overhead electrical lines for railways, trams and similar ; - supports for lighting ; - supports for loudspeaker installation ; - antenna and telecommunication poles ; - supports for wind turbines ; - and similar installations. This Standard does not cover lighting columns for use in traffic circulation areas.
SR ETS 300 337[1995]:2003 | Transmission and Multiplexing (TM). Generic frame structures for the transport of various signals (including asynhronous transfer mode (ATM) cells and synchronous digital hierarchy (SDH) elements) at ITU-T recommendation G.702 hierarchiecal rates of 2 048 kbit/s, 34 368 kbit/s and 139 264 kbit/s Standardul specifica structurile cadrelor generice pentru transportul diferitelor semnale conform cu Recomandarea G.702 a IUT-T la rate ierarhice de biti de 2 048 kbit/s, 34 368 kbit/s si 139 264 kbit/s
SR ETS 300 242[1992]:2003 | Terminal equipment (TE). Group 3 facsimil equipment Acest standard specifica acele caracteristici tehnice care trebuie îndeplinite de echipamentele fascimil din grupa 3, pentru realizarea de schimburi sigure de documente între echipamentele compatibile în acest mod.
SR EN 60684-3-340 PÂNĂ LA 342[2003]:2004 | Specification for flexible insulating sleeving -- Part 3: Specification requirements for individual types of sleeving -- Sheet 340 to 342: Expandable braided polyethylene terephthalate textile sleeving Gives the requirements for sleeving having the property of expanding its internal diameter when compressed longitudinally and thereafter returning to its initial diameter after release of the compressing force. It is constructed of polyethylene terephthalate monofilament yarns suitably processed to provide the mechanical ability to conform in the manner described above. These sleevings have been found suitable for use at temperatures up to 130 °C. Because of its open construction, this sleeving is normally used to provide air-space insulation. Therefore, no requirement for breakdown voltage is specified in this standard. (Any value for this property should be given in the purchase contract, but a typical value is 1,5 kV/mm wall thickness, although a linear relationship cannot be assumed.) However, it serves to provide mechanical protection to circuit components such as wires, sleeves, and flat cable over which it is applied as a containing wrap or harness. Materials which conform to this specification meet established levels of performance. However, the selection of a material
SR EN 60192[2001]:2003 | Low-pressure sodium vapour lamps States the methods of test to be used for determining the characteristics of low pressure sodium vapour lamps of the integral type, both U-shaped and linear, operating on a.c. mains, 50 Hz or 60 Hz.
SR EN 403[2004]:2004 | Respiratory protective devices for self-rescue - Filtering devices with hood for self-rescue from fire - Requirements, testing, marking This European Standard refers to filtering devices with a hood for personal escape from particulate matter, carbon monoxide and other toxic gases produced by fire. It specifies minimum requirements for this device which is for single use. It does not cover devices designed for use in circumstances where there is or might be an oxygen deficiency (oxygen less than 17 % by volume). Two types of devices are specified; namely, those designed to be carried on the person and those designed to be stored. This standard specifies devices primarily designed for adult users. Some devices may not be suitable for children. Laboratory and practical performance tests are included for the assessment of compliance with the requirements.
SR EN 12501-2:2003 | Protection of metallic materials against corrosion - Corrosion likelihood in soil - Part 2: Low alloyed and non alloyed ferrous materials This part of prEN 12501 deals with the assessment of the corrosion load in soil for low-alloyed and non-alloyed ferrous materials in direct contact with soil. Corrosion protection systems and their performance are not covered by this standard but by specific products standards. This part of the standard deals with the case of new structures to be buried and gives information for existing structures.
SR EN ISO 8420:2003/C91:2005 | Animal and vegetable fats and oils - Determination of content of polar compounds (ISO 8420:2002) Erata cuprinde urmatoarele modificari la SR EN ISO 8420:2003: Pe coperta standardului SR EN ISO 8420:2003 la APROBARE se modifica "Înlocuieste SR EN 8420:1995", cu "Înlocuieste SR EN ISO 8420:2002"
SR EN ISO 3170:2004/C91:2005 | Petroleum liquids. Manual sampling Erata cuprinde urmatoarele modificari la SR EN ISO 3170:2004: Pe coperta standardului SR EN ISO 3170 la APROBARE se înlocuieste "SR EN ISO 3170:2003" cu "SR EN ISO 3170:2002". În preambulul national, dupa prima fraza se introduce: "Acest standard înlocuieste SR EN ISO 3170:2002".
SR EN ISO 3675:2002/C91:2005 | Crude petroleum and liquid petroleum products. Laboratory determination of density. Hydrometer method Erata cuprinde urmatoarele modificari la SR EN ISO 3675:2002: Pe coperta standardului SR EN ISO 3675 la APROBARE se înlocuieste "SR EN ISO 3675:2003" cu "SR EN ISO 3675:2002".
SR EN 13452-2:2004 | Railway applications - Braking - Mass transit brake systems - Part 2: Methods of test This European Standard specifies test requirements for the braking of vehicles for urban transport systems, running on steel or rubber tyred wheels and guided by steel rails or other equivalent means. This standard applies to vehicles operating on: tramways; light railways; metros on steel wheels; metros on rubber tyred wheels; commuter/regional railways; and is applicable to: all newly designed vehicles; all major refurbishments, if these include either redesign or extensive modifications to the brake system; any new builds of existing designs of vehicles.
SR EN 13913:2004 | Railway applications - Rubber suspension components - Elastomer-based mechanical parts This standard defines: - characteristics that elastomer-based mechanical parts shall achieve, together with applicable inspection and test methods to be carried out for verification; - approval procedure to be implemented by the customer; - guidelines for qualification of the product with specified requirements; - quality monitoring of elastomeric-based mechanical parts in manufacture; - supply requirements.
SR EN 13775-3:2004 | Railway applications - Measuring of new and modified freight wagons - Part 3: Freight wagons with 2 wheelsets This European Standard specifies requirements for measuring freight wagons with 2 wheelsets. This ensures that the measuring processes are applied in accordance with uniform criteria. It applies to new and modified freight wagons with 2 wheelsets. Provisions going beyond the scope of these requirements should be agreed upon by the contracting parties involved. The measuring processes relate to the whole or parts of the underframes with or without add-ons if the geometrical structure does not permit anything else. Where appropriate, other measuring methods not specified here are necessary and should be specified in each individual case.
SR EN 13775-4:2004 | Railway applications - Measuring of new and modified freight wagons - Part 4: Bogies with 2 wheelsets This European Standard specifies principles and requirements for measuring bogies with 2 wheelsets. This ensures that the measuring processes are applied in accordance with uniform criteria. It applies to new and modified bogies with 2 wheelsets. Provisions going beyond the scope of these requirements are generally agreed between the contracting parties involved. The measuring processes relate to the bogies with or without add-ons in their entirety or just part of them if the geometrical structure does not permit anything else. Where appropriate, other measuring processes not specified here are necessary and are specified in each individual case.
SR EN 14200:2004 | Railway applications - Suspension components - Parabolic springs, steel This European Standard applies to parabolic springs as spring elements for rail vehicles. This European Standard is a guide to the following subjects: - design; - specification of technical and qualitative requirements; - approval procedures and quality assurance of production methods; - tests and inspections to be carried out; delivery conditions.
SR EN 13452-1:2004 | Railway applications - Braking - Mass transit brake systems - Part 1: Performance requirements This European Standard specifies minimum and maximum limiting requirements for braking systems and performance. The Transport Authority defines the particular parameters where required in this European Standard and specifies any additional braking requirements to the vehicle builder/braking system supplier. This European Standard specifies requirements and performances for the braking of vehicles for urban transport systems, running on steel or rubber tyred wheels and guided by steel rails or other equivalent means. This European Standard applies to vehicles operating on: 3 tramways; 3 light railways; 3 metros on steel wheels; 3 metros on rubber tyred wheels; 3 Commuter/Regional railways; and is applicable to: 3 all newly designed vehicles; 3 all major refurbishments, if these include either redesign or extensive modifications to the brake system; 3 any new builds of existing designs of vehicles. For this type of vehicle, the Transport Authority may specify performance values different from those defined in this European Standard. This European Standard does not apply to speci
SR EN 13298:2004 | Railway applications - Suspension components - Helical suspension springs, steel This standard gives guidance for: - design, - specification of technical and quality requirements, - the approval procedure and quality surveillance of production methods, - the examinations and tests to be carried out, - the delivery conditions.
SR EN 13775-2:2004 | Railway applications - Measuring of new and modified freight wagons - Part 2: Freight wagons with bogies This European Standard specifies requirements for measuring freight wagons with bogies. This ensures that the measuring processes are applied in accordance with uniform criteria. It applies to new and modified freight wagons with bogies. Provisions going beyond the scope of these requirements should be agreed upon by the contracting parties involved. The measuring processes relate to the whole or parts of the underframes with or without add-ons if the geometrical structure does not permit anything else. Where appropriate, other measuring methods not specified here are necessary and should be specified in each individual case. This applies as appropriate to bogies.
SR EN 13775-6:2004 | Railway applications - Measuring of new and modified freight wagons - Part 6: Multiple and articulated freight wagons This European Standard specifies principles and requirements for measuring multiple and articulated freight wagons. This ensures that the measuring processes are applied in accordance with uniform criteria. It applies to new and modified multiple and articulated freight wagons. Provisions going beyond the scope of these requirements are generally agreed between the contracting parties involved. The measuring processes relate to multiple and articulated freight wagons with or without add-ons in their entirety or just part of them if the geometrical structure does not permit anything else. Where appropriate, other measuring processes not specified here are necessary and are specified in each individual case.
SR EN 13775-1:2004 | Railway applications - Measuring of new and modified freight wagons - Part 1: Measuring principles This European Standard specifies requirements for measuring freight wagons and bogies. This ensures that the measuring methods are applied in accordance with uniform criteria. It applies to new and modified freight wagons and bogies. Provisions going beyond the scope of these requirements should be agreed upon by the contracting parties involved. The measuring methods relate to the whole or parts of the underframes with or without add-ons if the geometrical structure does not permit anything else. Where appropriate, other measuring methods not specified here are necessary and should be specified in each individual case. This applies as appropriate to bogies.
SR EN 13775-5:2004 | Railway applications - Measuring of new and modified freight wagons - Part 5: Bogies with 3 wheelsets This European Standard specifies principles and requirements for measuring bogies with 3 wheelsets. This ensures that the measuring processes are applied in accordance with uniform criteria. It applies to new and modified bogies with 3 wheelsets. Provisions going beyond the scope of these requirements are generally agreed between the contracting parties involved. The measuring processes relate to the bogies with or without add-ons in their entirety or just part of them if the geometrical structure does not permit anything else. Where appropriate, other measuring processes not specified here are necessary and are specified in each individual case.
SR EN ISO 10484:2004 | Widening test on nuts (ISO 10484:1997) Standardul se aplică piuliţelor şi se referă la încercarea de lărgire pe dorn
SR EN ISO 10684:2004 | Fasteners - Hot dip galvanized coatings (ISO 10684:2004) ISO 10684:2004 specifies material, process, dimensional and some performance requirements for hot dip spun galvanized coatings applied to coarse threaded steel fasteners from M8 up to and including M64 and for property classes up to and including 10.9 for bolts, screws and studs and 12 for nuts. It is not recommended to hot dip galvanize threaded fasteners in diameters smaller than M8 and/or with pitches below 1,25 mm. ISO 10684:2004 primarily concerns the spun hot dip galvanizing of threaded steel fasteners, but it may also be applied to other threaded steel parts. The specifications given in this document may also be applied to non-threaded steel parts such as washers.
SR EN ISO 6157-2:2004 | Fasteners - Surface discontinuities - Part 2: Nuts (ISO 6157-2:1995) Establishes limits for various types of surface discontinuities on nuts with nominal thread diameters from 5 mm up to and including 39 mm. Applies also for all mechanical property classes according to ISO 898-2 and ISO 898-6.
SR EN ISO 4762:2004 | Hexagon socket head cap screws (ISO 4762:2004) ISO 4762:2004 specifies the characteristics of hexagon socket head cap screws with coarse pitch thread from M1,6 up to and including M64 and product grade A.
SR EN ISO 4028:2004 | Hexagon socket set screws with dog point (ISO 4028:2003) ISO 4028:2003 specifies the characteristics of hexagon socket set screws with dog point and threads from M1,6 up to and including M24 and of product grade A.
SR EN ISO 4029:2004 | Hexagon socket set screws with cup point (ISO 4029:2003) ISO 4029:2003 specifies the characteristics of hexagon socket set screws with cup point and threads from M1,6 up to and including M24 and of product grade A.
SR EN ISO 4026:2004 | Hexagon socket set screws with flat point (ISO 4026:2003) ISO 4026:2003 specifies the characteristics of hexagon socket set screws with flat point and threads from M1,6 up to and including M24 and of product grade A.
SR EN ISO 4027:2004 | Hexagon socket set screws with cone point (ISO 4027:2003) ISO 4027:2003 specifies the characteristics of hexagon socket set screws with cone point and threads from M1,6 up to and including M24 and of product grade A.
SR EN ISO 2342:2004 | Slotted headless screws with shank (ISO 2342:2003) ISO 2342:2003 specifies the characteristics of slotted headless screws with shank with threads from M1 up to and including M10.
SR EN ISO 23429:2004 | Gauging of hexagon sockets (ISO 23429:2004) ISO 23429:2004 specifies gauges for hexagon sockets with tolerances as specified in ISO 4759-1.
SR EN 12813:2004 | Temporary works equipment - Load bearing towers of prefabricated components - Particular methods of structural design This European Standard describes methods for establishing structural data for stiffness and resistance by calculation supported by tests for load bearing towers made of prefabricated components of steel or aluminium alloy. The vertical load capacity is established, both with or without horizontal loads and with the top restrained or free. This European Standard specifies two methods of analysis, by first order theory, or by second order theory. NOTE For definitions and requirements relating to structures and materials of the structure, specifications and loads, see EN 12812. The European Standard is not intended for towers constructed with tubes and couplers: it is expected that they will be designed in accordance with EN 12812.
SR EN 12811-2:2004 | Temporary works equipment - Part 2: Information on materials This draft European Standard only deals with commonly used steel, aluminium alloys, cast iron, timber and timber based materials. It also covers requirements for welding and for limiting corrosion and other deterioration
SR 1165:2004 | Crude petroleum and liquid petroleum products. Quantities calculation. Static measurement Standardul stabileste metodele de masurare a stocurilor de titei si produse petroliere lichide din recipientele de depozitare sau transport, în scopul stabilirii cantitatii acestora
SR EN 50083-9:2004 | Cable networks for television signals, sound signals and interactive services -- Part 9: Interfaces for CATV/SMATV headends and similar professional equipment for DVB/MPEG-2 transport streams 1.1 General Standards of the EN 50083 series deal with cabled distribution systemsnetworks for television signals, sound signals and interactive multimedia signalsservices including equipment, systems and installations • - for headend -reception, processing and distribution of television and sound and television signals and their associated data signals and • - for processing, interfacing and transmitting all kinds of signals for interactive multimedia signalsservices using all applicable transmission media. They cover aAll kinds of systemsnetworks like • - CATV-systemsnetworks, • - MATV-networks and SMATV-systemsnetworks, • - iIndividual receiving systemsnetworks and all kinds of equipment, systems and installations installed in such systemsnetworks, are within this scope. The extent of theseis standardsization work is from the antennas, special signal source inputs to the headend or other interface points to the systemnetwork up to the system outlet or the terminal input, where no system outlet exists. The standardization of any user terminals (i.e.
SR EN ISO 15875-3:2004 | Plastics piping systems for hot and cold water installations - Crosslinked polyethylene (PE-X) - Part 3: Fittings (ISO 15875-3:2003) ISO 15875-3:2003 specifies the characteristics of fittings for crosslinked polyethylene (PE-X) piping systems intended to be used for hot and cold water installations, within buildings, for the conveyance of water which may or may not be intended for human consumption (domestic systems) or for heating systems, under design pressures and temperatures appropriate to the class of application. It covers a range of service conditions (application classes) and design pressure classes. It does not apply if the values of the design temperature, maximum design temperature and malfunction temperature are in excess of those given in ISO 15875-1. It also specifies the parameters for the test methods referred to in this standard. In conjunction with the other parts of ISO 15875, it is applicable to fittings made from PE-X and to fittings, made from other materials, intended to be fitted to pipes conforming to ISO 15875-2 to give joints conforming to the requirements of ISO 15875-5. It is applicable to fittings of the following types: mechanical fittings electrofusion fittings fittings with
SR EN 13705:2004 | Welding of thermoplastics - Machines and equipment for hot gas welding (including extrusion welding) This European Standard specifies general performance requirements of the machines and equipment for welding by hot gas of semi-finished products made from thermoplastics, including hot gas extrusion welding.
SR EN 13121-2:2004 | GRP tanks and vessels for use above ground - Part 2: Composite materials - Chemical resistance This European Standard gives requirements for chemical resistance of composite materials used for GRP tanks and vessels for storage or processing of fluids, for use above ground. The tanks or vessels may be factory made or site built, with or without lining.
SR EN ISO 15875-2:2004 | Plastics piping systems for hot and cold water installations - Crosslinked polyethylene (PE-X) - Part 2: Pipes (ISO 15875-2:2003) ISO 15875-2:2003 specifies the characteristics of pipes made from crosslinked polyethylene (PE-X) for piping systems intended to be used for hot and cold water installations, within buildings, for the conveyance of water which may or may not be intended for human consumption (domestic systems) or for heating systems, under operating pressures and temperatures appropriate to the class of application. It covers a range of service conditions (application classes), design pressures and pipe dimension classes. It does not apply if the values of the design temperature, maximum design temperature and malfunction temperature are in excess of those given in ISO 15875-1. It also specifies the test parameters for the test methods referred to in the standard. In conjunction with the other parts of ISO 15875, it is applicable to PE-X pipes and their joints, including joints with other PE-X components and components made of other plastics and non-plastics materials intended to be used for hot and cold water installations. It is applicable to pipes with or without (a) barrier layer(s).
SR EN ISO 15875-1:2004 | Plastics piping systems for hot and cold water installations - Crosslinked polyethylene (PE-X) - Part 1: General (ISO 15875-1:2003) ISO 15875-1:2003 specifies the general aspects of crosslinked polyethylene (PE-X) piping systems intended to be used for hot and cold water installations, within buildings, for the conveyance of water which may or may not be intended for human consumption (domestic systems) or for heating systems, under design pressures and temperatures appropriate to the class of application. It covers a range of service conditions (classes of application), design pressures and pipe dimension classes. It also specifies the test parameters for the test methods referred to in the standard. In conjunction with the other parts of ISO 15875, it is applicable to PE-X pipes, fittings and their joints, including joints with components of other plastics and non-plastics materials intended to be used for hot and cold water installations.
SR EN ISO 15875-5:2004 | Plastics piping systems for hot and cold water installations - Crosslinked polyethylene (PE-X) - Part 5: Fitness for purpose of the system (ISO 15875-5:2003) ISO 15875-5:2003 specifies the characteristics of the fitness for purpose of crosslinked polyethylene (PE-X) piping systems intended to be used for hot and cold water installations, within buildings, for the conveyance of water which may or may not be intended for human consumption (domestic systems) and for heating systems, under design pressures and temperatures appropriate to the class of application. It covers a range of service conditions (classes of application) and design pressure classes. It does not apply if the values of the design temperature, maximum design temperature and malfunction temperature are in excess of those given in ISO 15875-1. It also specifies the test parameters for the test methods referred to in the standard. In conjunction with the other parts of ISO 15875, it is applicable to PE-X pipes, fittings and their joints, including joints with components of other plastics and non-plastics materials intended to be used for hot and cold water installations.
SR EN ISO 9142:2004 | Adhesives - Guide to the selection of standard laboratory ageing conditions for testing bonded joints (ISO 9142:2003) ISO 9142:2003 describes laboratory ageing conditions under which adhesive joints may be exposed to various environmental influences -- climatic or chemical -- for the purpose of assessing the effects of such influences on certain properties. The ageing conditions are applicable to bonded assemblies and may be used to constitute a set of tests for the evaluation of an adhesive. The results obtained using the procedures described in this International Standard are not necessarily applicable to the determination of the service life of a bonded assembly because there is no direct relation between the test results and the behaviour of a bonded assembly over a period of time under service conditions. However, for certain specific applications, experience with the procedures may enable a correlation to be established.
SR EN 13872:2004 | Methods of test for hydraulic setting floor smoothing and/or levelling compounds - Determination of dimensional change This European Standard specifies the measurement of dimensional change of a hydraulic setting smoothing and/or levelling compound which is referred to in the following as "smoothing and/or levelling compound".
SR EN ISO 15605:2004 | Adhesives - Sampling (ISO 15605:2000) This European Standard specifies methods for sampling adhesives and related products, in order to obtain uniform samples of convenient size which are adequately representative of the product being sampled. The sample or samples so obtained are suitable for examination and preparation prior to testing. These methods apply to products which need addition and mixing of catalysts or hardeners prior to their application, by sampling each component separately. They do not include methods of sampling from a stream of adhesive (in this case the samples can be prepared in accordance with ISO 8213).
SR EN 1062-1:2004 | Paints and varnishes - Coating materials and coating systems for exterior masonry and concrete - Part 1: Classification This European Standard specifies a general system for the description of coating materials and coating systems for the preservation, decoration and protection of exterior new and old, coated or uncoated masonry and concrete. It also includes a classification system based on certain physical properties. This European Standard is applicable to all coating materials and coating systems for exterior masonry and concrete, including those for use in external thermal insulation systems.
SR EN ISO 75-3:2004 | Plastics - Determination of temperature of deflection under load - Part 3: High-strength thermosetting laminates (ISO 75-3:2004) ISO 75-3:2004 specifies a method for the determination of the temperature of deflection under load of high-strength thermosetting laminates and compression-moulded long-fibre-reinforced plastics in which the fibre length is greater than 7,5 mm. The flexural stress used is not fixed, as in ISO 75-2, but is a fraction (1/1000) of the initial (room-temperature) flexural modulus of the material under test. This allows the method to be applied to materials with a wide range of flexural moduli.
SR EN ISO 295:2004 | Plastics - Compression moulding of test specimens of thermosetting materials (ISO 295:2004) ISO 295:2004 establishes the general principles and lays down the procedure to prepare test specimens of heat- and pressure-moulded thermosetting material from different moulding compounds, specifies the details for test specimen preparation to be included with the test reports on properties and gives the general principles for the design of the mould intended for the preparation of the test specimens. The method applies to phenolic resin, aminoplastic, melamine/phenol, epoxy and unsaturated polyester-based thermosetting powder moulding compounds (PMCs). Special methods for preparing test specimens required because of the nature of certain moulding compounds, their flow properties or other variable factors, are not considered.
SR EN ISO 15880:2004 | Paints, varnishes and binders - Determination of MEQ value of water-based coating materials and binders (ISO 15880:2000) Specification of a titrimetric method for determining the MEQ (milli-equivalent) value of water-based binders and coating materials, either as MEQ(acid) value or an MEQ(alkali) value.
SR EN ISO 6744-3:2004 | Binders for paints and varnishes - Alkyd resins - Part 3: Determination of unsaponifiable matter content (ISO 6744-3:1999) Specification of a method for determining the unsaponifiable matter content of alkyd resins.
SR EN ISO 6744-2:2004 | Binders for paints and varnishes - Alkyd resins - Part 2: Determination of phthalic anhydride content (ISO 6744-2:1999) Specification of a method for determining the phthalic anhydride content of alkyd resins.
SR EN ISO 6744-1:2004 | Binders for paints and varnishes - Alkyd resins - Part 1: General methods of test (ISO 6744-1:1999) Description of general methods of test for alkyd resins for use in paints, varnishes and similar products.
SR EN ISO 6744-4:2004 | Binders for paints and varnishes - Alkyd resins - Part 4: Determination of fatty acid content (ISO 6744-4:1999) Specification of a method for determining the fatty acid content of alkyd resins.
SR EN 1062-7:2004 | Paints and varnishes - Coating materials and coating systems for exterior masonry and concrete - Part 7: Determination of crack bridging properties This European Standard specifies two methods for determining the crack-bridging properties of coating materials, coating systems and related products, intended for exterior masonry and concrete. It should be read in conjunction with EN 1062-1 and prEN 1504-2. It also gives a classification of coatings on the basis of their crack-bridging properties. NOTE The method to be used for a particular product or system should be agreed between the interested parties.
SR EN 14469-1:2004 | Pigments and extenders - Testing of colouring materials in plasticized polyvinyl chloride (PVC-P) - Part 1: Composition and preparation of basic mixtures This Part of EN 14469 specifies a procedure for producing basic mixtures for the testing of colouring materials ) in plasticized polyvinyl chloride (PVC-P) materials, together with the composition of these basic mixtures. It distinguishes between: - basic mixture A (transparent basic mixture) - basic mixture B (white basic mixture)
SR EN 14469-3:2004 | Pigments and extenders - Testing of colouring materials in plasticized polyvinyl chloride (PVC-P) - Part 3: Determination of the relative tinting strength of white pigments This Part of EN 14469 specifies a procedure for determining the relative tinting strength of white pigments in plasticized polyvinyl chloride (PVC-P) at identical concentration of the white pigments by weight. To this end, the white pigments are incorporated into the basic mixture A (see EN 14469 -1) together with a carbon black pigment preparation.
SR EN 14469-2:2004 | Pigments and extenders - Testing of colouring materials in plasticized polyvinyl chloride (PVC-P) - Part 2: Preparation of test specimens This Part of EN 14469 specifies a procedure for preparing test samples for the testing of colouring materials ) in plasticized polyvinyl chloride (PVC-P) materials. It describes the manner in which basic mixtures as defined in EN 14469 -1 and pigments and pigment preparations are to be used to prepare test samples for the testing of particular pigment properties. The standard is applicable to inorganic and organic pigments, and also to pigment preparations in powder, paste or granular form (see Annex A (informative)).
SR EN 14469-4:2004 | Pigments and extenders - Testing of colouring materials in plasticized polyvinyl chloride (PVC-P) - Part 4: Determination of bleeding of colouring materials This Part of EN 14469 specifies a method of establishing and evaluating quantitatively the bleeding of pigments from sheets of coloured PVC-P into material of the same kind brought into contact with them. It also sets out the way in which specimens prepared in accordance with prEN 14469-2 shall be tested. It may also be used for determine bleeding from other polymers into white PVC-P. This Part of EN 14469 does not deal with pigment blooming (see also Annex A, informative).
SR EN 13938-6:2004 | Explosives for civil uses - Propellants and rocket propellants - Part 6: Solid rocket propellants - Guide for the determination of integrity of inhibitor coatings This European Standard provides a guide to non-destructive testing (NDT) methods used for checking the integrity of inhibitor coatings of solid rocket propellants.
SR TR 101 617 V1.1.1:2004 | Network Aspects (NA); Considerations on network mechanisms for charging and revenue accounting for European Telephony Numbering Space (ETNS) services
SR HD 593.3 S1:2004 | Microprocessor system BUS - 8-bit and 16-bit data (MULTIBUS I) -- Part 3: Mechanical and pin descriptions for the Eurocard configuration with pin and socket (indirect) connectors Deals with the electrical and mechanical interfaces to allow microprocessor system components to interact with each other. Applies to an interface used to connect microprocessor system components by means of a pin and socket (indirect) connector type backplane. Ensures that bus backplanes, card racks and printed circuit boards are mechanically compatible.
SR HD 593.2 S1:2004 | Microprocessor system BUS - 8-bit and 16-bit data (MULTIBUS I) -- Part 2: Mechanichal and pin descriptions for the system bus configuration, with edge connectors (direct) Applies to an interface used to connect microprocessor system components by means of the edge connector (direct) type backplane. Describes all the physical and mechanical specifications that a designer shall be concerned with when designing a backplane or when designing printed circuit boards that plug into the system bus interface.
SR HD 593.1 S1:2004 | Microprocessor system BUS - 8-bit and 16-bit data (MULTIBUS I) -- Part 1: Functional description with electrical and timing specifications Applies to interface system components, for use in interconnecting data processing, data storage, and peripheral control devices in a closely coupled configuration. This interface system contains the necessary signals to allow the various system components to interact with each other. lt allows memory and Input/Output direct memory accesses, generation of interrupts, etc. Provides a detailed description of all the elements and features that make up the system bus.
SR GTS GSM 03.81 V5.2.0:2004 | Digital cellular telecommunications system (Phase 2+) (GSM);Line identification supplementary services; Stage 2 (GSM 03.81 version 5.2.0 Release 1996)
SR GTS GSM 02.81 V5.1.0:2004 | Digital cellular telecommunications system (Phase 2+) (GSM); Line identification supplementary services; Stage 1 (GSM 02.81 version 5.1.0)
SR ETS 300 649 EDIŢIA 1:2004 | Public Switched Telephone Network (PSTN); Calling Line Identification Restriction (CLIR) supplementary service; Service description
SR ETS 300 648 EDIŢIA 1:2004 | Public Switched Telephone Network (PSTN); Calling Line Identification Presentation (CLIP) supplementary service; Service description
SR ES 201 970 V1.1.1:2004 | Access and Terminals (AT); Public Switched Telephone Network (PSTN); Harmonized specification of physical and electrical characteristics at a 2-wire analogue presented Network Termination Point (NTP)
SR ES 201 235-3 V1.1.1:2004 | Specification of Dual Tone Multi-Frequency (DTMF) Transmitters and Receivers; Part 3: Receivers
SR ES 201 235-1 V1.1.1:2004 | Specification of Dual Tone Multi-Frequency (DTMF) Transmitters and Receivers; Part 1: General
SR EN ISO 9921:2004 | Ergonomics - Assessment of speech communication (ISO 9921:2003) ISO 9921:2003 specifies the requirements for the performance of speech communication for verbal alert and danger signals, information messages, and speech communication in general. Methods to predict and to assess the performance in practical applications are described and examples are given.
SR EN ISO 9831:2004 | Animal feeding stuffs, animal products, and faeces or urine - Determination of gross calorific value - Bomb calorimeter method (ISO 9831:1998) Standardul specifică metoda pentru determinarea valorii calorifice brute din nutreţuri, produse de origine animală şi excremente sau urină
SR EN ISO 8871-3:2004 | Elastomeric parts for parenterals and for devices for pharmaceuticals use - Part 3: Determination of released-particle count (ISO 8871-3:2003) Elastomeric closures may be superficially contaminated with visible and subvisible particles, and fragments can also be produced when the closure is pierced by a needle. Such particles may be transferred to pharmaceutical preparations in contact with the elastomeric parts and affect the quality of such preparations. ISO 8871-3:2003 specifies methods for the determination of the number of visible and subvisible particles, respectively, detached from elastomeric parts by rinsing. It does not specify particle contamination limits. These will have to be agreed upon between manufacturer and user.
SR EN ISO 8224-1:2004 | Traveller irrigation machines - Part 1: Operational characteristics and laboratory and field test methods (ISO 8224-1:2003) ISO 8224-1:2002 specifies the operational characteristics of, and laboratory and field test methods for, traveller irrigation machines. It includes user-oriented technical information for presentation in the manufacturer's accompanying product literature, laboratory test procedures for evaluating the uniformity of water application on an irrigated strip by a machine operating within a specified range of conditions and for determining the maximum travelling rates the drive mechanism is able to achieve in response to specified operating conditions, and field test procedures for determining the uniformity of water application on a given irrigated strip under local conditions prevailing in the field at time of testing. It is applicable only to traveller irrigation machine types, and not to other types such as centre-pivot or lateral irrigation machines.
SR EN ISO 8113:2004 | Glass containers - Resistance to vertical load - Test method (ISO 8113:2004) ISO 8113:2004 specifies a method for determination of the resistance of glass containers to external force in the direction of the vertical axis.
SR EN ISO 7459:2004 | Glass containers - Thermal shock resistance and thermal shock endurance - Test methods (ISO/FDIS 7459:2004) ISO 7459:2004 specifies test methods for determining the thermal shock resistance and thermal shock endurance of glass containers. It does not apply to the determination of properties of laboratory glassware.
SR EN ISO 7458:2004 | Glass containers - Internal pressure resistance - Test methods (ISO/FDIS 7458:2004) ISO 7458:2004 specifies two test methods for the determination of the internal pressure resistance of glass containers, Method A by application of uniform internal pressure for a predetermined period and Method B by application of internal pressure increasing at a predetermined constant rate.
SR EN ISO 7390:2004 | Building construction - Jointing products - Determination of resistance to flow of sealants (ISO 7390:2003) This International Standard specifies a method for the determination of the resistance to flow of sealants, by loss of cohesion under their own weight. These sealants are used in joints in vertical surfaces in building construction.
SR EN ISO 7389:2004 | Building construction - Jointing products - Determination of elastic recovery of sealants (ISO 7389:2002) This International Standard specifies a method for the determination of the elastic recovery of sealants after maintained extension.
SR EN ISO 6941:2004 | Textile fabrics - Burning behaviour - Measurement of flame spread properties of vertically oriented specimens (ISO 6941:2003) ISO 6941:2003 specifies a method for the measurement of flame spread times of vertically oriented textile fabrics and industrial products in the form of single or multi-component fabrics (coated, quilted, multilayered, sandwich combinations, and similar combinations) when subjected to a small, defined flame.
SR EN ISO 6940:2004 | Textile fabrics - Burning behaviour - Determination of ease of ignition of vertically oriented specimens (ISO 6940:2004) ISO 6940:2004 specifies a method for the measurement of ease of ignition of vertically oriented textile fabrics and industrial products in the form of single or multi-component fabrics (coated, quilted, multilayered, sandwich constructions, and similar combinations), when subjected to a small, defined flame. This method assesses the properties of textile fabrics in response to flame contact under controlled conditions.
SR EN ISO 6360-1:2004 | Dentistry - Number coding system for rotary instruments - Part 1: General characteristics (ISO 6360-1:2004) ISO 6360-1:2004 presents a number coding system for dental rotary instruments and accessories, and provides guidance with regard to its interpretation and use. ISO 6360-1:2004 specifies the code numbers for materials used for the working parts of instruments, the coating and the binding of abrasives for instruments. This three-digit number forms the first group of three digits in the 15-digit overall number. ISO 6360-1:2004 further specifies the code numbers for shanks, handles, or bore diameter of unmounted instruments, and for the overall lengths of instruments. This three-digit number forms the second group of three (two plus one) digits in the 15-digit overall number. Several examples of complete 15-digit identification numbers are given to demonstrate the number coding system, including examples of three (additional) optional digits (16 to 18) for diamond instruments. In addition to terms for rotary instuments and accessories used in two of the three official ISO languages (English, French and Russian), ISO 6360-1:2004 gives the equivalent terms in the German language; th
SR EN ISO 5534:2004 | Cheese and processed cheese - Determination of the total solids content (Reference method) (ISO 5534:2004) ISO 5534¦IDF 4:2004 specifies the reference method for the determination of the total solids content of cheese and processed cheese.
SR EN ISO 4090:2004 | Photography - Medical radiographic cassettes/screens/films and hard-copy imaging films - Dimensions and specifications (ISO 4090:2004) Acest standard specifică mărimile nominale, dimensiuni şi toleranţe, mase şi anumite încercări pentru casete, ecrane şi filme radiografice medicale. Standardul include filmele medicale pentru imagini pe suport de hârtie
SR EN ISO 389-8:2004 | Acoustics - Reference zero for the calibration of audiometric equipment - Part 8: Reference equivalent threshold sound pressure levels for pure tones and circumaural earphones (ISO 389-8:2004) ISO 389-8:2004 specifies reference equivalent threshold sound pressure levels (RETSPLs) for pure tones in the frequency range from 125 Hz to 8 kHz, applicable to the calibration of air conduction audiometers equipped with a particular model of circumaural earphones (SENNHEISER HDA 200). Some notes and references on the derivation and the test conditions used to determine the recommended reference levels are given in Annex A and the Bibliography. The sound attenuation of the earphone is given in Annex B. For speech audiometers of types A-E and B-E, the correction figures of the earphone for a free-field equivalent output are given in Annex C.
SR EN ISO 3838:2004 | Crude petroleum and liquid or solid petroleum products - Determination of density or relative density - Capillary-stoppered pyknometer and graduated bicapillary pyknometer methods (ISO 3838:2004) ISO 3838:2004 specifies methods for the determination of the density or relative density of crude petroleum and of petroleum products handled as liquids. The capillary-stoppered pyknometer method is also for use with solids and this method may also be used for coal tar products, including road tars, creosote and tar pitches, or for mixtures of these with petroleum products. This method is not suitable for the determination of the density or relative density of highly volatile liquids having Reid vapour pressures greater than 50 kPa according to ISO 3007 or having an initial boiling point below 40 degrees Celsius. The graduated bicapillary pyknometer method is recommended for the accurate determination of the density or relative density of all except the more viscous products, and is particularly useful when only small amounts of samples are available. The method is restricted to liquids having Reid vapour pressures of 130 kPa or less according to ISO 3007 and having kinematic viscosities less than 50 mm2/s (50 centistokes (cSt)) at the test temperature. Special precautions are
SR EN ISO 354:2004 | Acoustics - Measurement of sound absorption in a reverberation room (ISO 354:2003) ISO 354:2003 specifies a method of measuring the sound absorption coefficient of acoustical materials used as wall or ceiling treatments, or the equivalent sound absorption area of objects, such as furniture, persons or space absorbers, in a reverberation room. It is not intended to be used for measuring the absorption characteristics of weakly damped resonators. The results obtained can be used for comparison purposes and for design calculation with respect to room acoustics and noise control.
SR EN ISO 2875:2004 | Packaging - Complete, filled transport packages and unit loads - Water-spray test (ISO 2875:2000) This standard specifies a method for testing the resistance of a complete filled transport packages or a unit load to water spray or the projection it gives to its contents from water spray.
SR EN ISO 20783-2:2004 | Petroleum and related products - Determination of emulsion stability of fire-resistant fluids - Part 2: Fluids in category HFB (ISO 20783-2:2003) ISO 20783-2:2003 specifies three test methods to assess the stability of emulsions within the category HFB, as defined in ISO 6743-4. Method A describes a method for the determination of stability during storage at ambient temperature [(20 ± 2) °C] and is applicable to HFB and HFB.LT fluids. Method B describes a method for the determination of stability during storage at medium temperature [(70 ± 2) °C] and is again applicable to HFB and HFB.LT fluids. Method C describes a method for the determination of stability during storage at low temperature [(-10 ± 2) °C] and is applicable only to HFB.LT fluids.
SR EN ISO 20764:2004 | Petroleum and related products - Preparation of a test portion of high-boiling liquids for the determination of water content - Nitrogen purge method (ISO 20764:2003) ISO 20764:2003 specifies two procedures for the preparation of test portions from petroleum and related products boiling above 200 degrees Celsius, which can then be used for the determination of total water content within the range of 3 mg/kg to 1 000 mg/kg. The method is applicable to unused and used lubricating oils, non-aqueous hydraulic fluids and high-boiling solvents. The test portions generated by these procedures are suitable for standard Karl Fischer water-content determinations, such as those described in ISO 6296 and ISO 12937.
SR EN ISO 19958:2004 | Footwear - Test methods for heels and top pieces - Top piece retention strength (ISO 19958:2004) ISO 19958:2003 specifies a test method for measuring the force required to detach the top piece from the underside of the shoe heel. The test is applicable to heels with the top piece already attached which have been removed from complete shoes, to heels alone with the top piece attached and, in some instances, to heels with separate push-in top pieces. All heels, except reinforced slender heels with top pieces attached by steel spigots and built stacked heels, can be tested by this method.
SR EN ISO 19956:2004 | Footwear - Test methods for heels - Fatigue resistance (ISO 19956:2004) ISO 19956:2004 specifies a test method for determining the ability of heels of ladies' shoes to withstand the repeated small impacts imposed by normal walking. Although intended primarily for plastic heels, the procedure is also usable for testing steel heel dowels on their own. While the test method is applicable to all types of high heels of any construction, it is particularly useful for injection-moulded plastic heels that incorporate a steel dowel reinforcement.
SR EN ISO 19219:2004 | Animal and vegetable fats and oils - Determination of visible foots in crude fats and oils (ISO 19219:2002) This International Standard specifies a method for the determination in crude fats or oils of visible matter which can be separated by gravity.
SR EN ISO 18812:2004 | Health informatics - Clinical analyser interfaces to laboratry information systems - Use profiles (ISO 18812:2003) ISO 18812:2003 specifies general messages for electronic information exchange between analytical instruments (AIs) and laboratory information systems (LISs) within a clinical laboratory. It is applicable to the specialities of clinical chemistry/biochemistry, haematology, toxicology, microbiology, virology and immunology. It is not applicable to the blood transfusion and blood bank speciality ISO 18812:2003 covers the specification of messages used by communicating parties and the syntax in which they are communicated. It does not cover the transport mechanisms used for the message interchange. ISO 18812:2003 is applicable only to character-based message information. It is not applicable to the communication of graphical or image information.
SR EN ISO 18153:2004 | In vitro diagnostic medical devices - Measurement of quantities in biological samples - Metrological traceability of values for catalytic concentration of enzymes assigned to calibrators and control materials (ISO 18153:2003) ISO 18153:2003 specifies how to assure the metrological traceability of values assigned to calibrators and control materials intended to establish or verify trueness of measurement of the catalytic concentration of enzymes. The calibrators and control materials are those provided by the manufacturers as part of, or to be used together with, in vitro diagnostic medical devices. The following subjects are outside the scope of ISO 18153:2003: requirements for the design or selection of a reference measurement procedure; quantities involving mass of enzyme or immunoreactivity of enzymes; control materials that do not have an assigned value and are used only for assessing the precision of a measurement procedure, either its repeatability or reproducibility (precision control materials); control materials intended for intralaboratory quality control purposes and supplied with intervals of suggested acceptable values, each interval obtained by interlaboratory consensus with respect to one specified measurement procedure, and with limiting values that are not metrologically traceable;
SR EN ISO 17993:2004 | Water quality - Determination of 15 polycyclic aromatic hydrocarbons (PAH) in water by HPLC with fluorescence detection after liquid-liquid extraction (ISO 17993:2002) ISO 17993:2002 specifies a method using high performance liquid chromatography (HPLC) with fluorescence detection for the determination of 15 selected polycyclic aromatic hydrocarbons (PAH) [naphthalene, acenaphthene, phenanthrene, fluoranthene, benzo(a)anthracene, benzo(b)fluoranthene, benzo(a)pyrene, dibenzo(a,h)anthracene, fluorene, anthracene, pyrene, chrysene, benzo(k)fluoranthene, indeno(1,2,3-cd)pyrene, benzo(ghi)perylene] in drinking and ground water in mass concentrations greater than 0,005 microgram/litre (for each single compound) and surface waters in mass concentrations above 0,01 microgram/litre. This method is, with some modification, also suitable for the analysis of waste water. This method may be applicable to other PAH, provided the method is validated for each case.
SR EN ISO 17707:2005 | Footwear. Test methods for outsoles. Flex resistance ISO 17707:2005 specifies a method for determining the flex resistance of outsoles. This method is intended to assess the effect of sole materials and surface patterns on cut growth. This method is applied to outsoles that have a maximum longitudinal rigidity of 30 N.
SR EN ISO 17287:2004 | Road vehicles - Ergonomic aspects of transport information and control systems - Procedure for assessing suitability for use while driving (ISO 17287:2003) ISO 17287:2003 specifies a procedure for assessing whether specific TICS, or a combination of TICS with other in-vehicle systems, are suitable for use by drivers while driving. It addresses user-oriented TICS description and context of use, TICS task description and analysis, assessment process, and documentation. The TICS description and context of use includes consideration of improper use, reasonably foreseeable misuse and TICS failure. The TICS description, analysis and assessment include a process for identifying and addressing suitability issues. ISO 17287:2003 does not recommend specific variables for assessing suitability nor does it define criteria for establishing the suitability of use of a TICS Table while driving.
SR EN ISO 16588:2004 | Water quality - Determination of six complexing agents - Gas-chromatographic method (ISO 16588:2002) This International Standard specifies a method for the determination of the following six water-soluble organic complexing agents in the concentration range from 0,5 micrograms/litre to 200 micrograms/litre: EDTA (ethylenedinitrilotetraacetic acid); NTA (nitrilotriacetic acid); DTPA (diethylenetrinitrilopentaacetic acid); MGDA (methylglycinediacetic acid); ß-ADA (ß-alaninediacetic acid); 1,3-PDTA (1,3-propylenedinitrilotetraacetic acid). The method is applicable to drinking, ground, surface and waste water.
SR EN ISO 16484-2:2004 | Building automation and control systems (BACS) - Part 2: Hardware (ISO 16484-2:2004) ISO 16484-2:2004 specifies the requirements for the hardware to perform the tasks within a building automation and control system (BACS). It provides the terms, definitions and abbreviations for the understanding of ISO 16484-2 and ISO 16484-3. ISO 16484-2:2004 relates only to physical items/devices, i.e. devices for management functions, operator stations and other human system interface devices; controllers, automation stations and application specific controllers; field devices and their interfaces; cabling and interconnection of devices; engineering and commissioning tools. ISO 16484-2:2004 shows a generic system model to which all different types of BACS and their interconnections (BACS network) can fit. A graphical concept of the BACS network in terms of LAN topology will be provided in ISO 16484-5.
SR EN ISO 16264:2004 | Water quality - Determination of soluble silicates by flow analysis (FIA and CFA) and photometric detection (ISO 16264:2002) This International Standard specifies two methods, i.e. flow injection analysis (FIA) and continuous flow analysis (CFA), for the determination of soluble silicate ions in various types of water (such as ground, drinking, surface, leachate and waste water). Both methods are applicable to the determination of a mass concentration of silicate (SiO 2) ranging from 0,2 mg/l to 20 mg/l (with working ranges 0,2 mg/l to 2,0 mg/l and 2,0 mg/l to 20 mg/l). Other mass concentration ranges are applicable, provided they cover exactly one decade of concentration units (e.g. 0,02 mg/l to 0,2 mg/l in SiO2). These methods can be made applicable to seawater by changing the sensitivity and by adapting the reagent and calibration solutions to the salinity of the samples.
SR EN ISO 16017-2:2004 | Indoor, ambient and workplace air - Sampling and analysis of volatile organic compounds by sorbent tube/thermal desorption/capillary gas chromatography - Part 2: Diffusive sampling (ISO 16017-2:2003) ISO 16017-2:2003 gives general guidance for the sampling and analysis of volatile organic compounds (VOCs) in air. It is applicable to indoor, ambient and workplace air. ISO 16017-2:2003 is applicable to a wide range of VOCs, including hydrocarbons, halogenated hydrocarbons, ester, glycol ethers, ketones and alcohols. A number of sorbents are recommended for the sampling of these VOCs, each sorbent having a different range of applicability. Very polar compounds generally require derivatisation; very low boiling compounds are only partially retained by the sorbents and can only be estimated qualitatively. Semi-volatile compounds are fully retained by the sorbents, but may only be partially recovered. ISO 16017-2:2003 is applicable to the measurement of airborne vapours of VOCs in a concentration range of approximately 0,002 mg/m3 to 100 mg/m3 individual organic for an exposure time of 8 h, or 0,3 g/m3 to 300 g/m3 individual organic for an exposure time of four weeks. The upper limit of the useful range is set by the sorptive capacity of the sorbent used and by the linear dynami
SR EN ISO 15867:2004 | Intermediate bulk containers (IBCs) for non-dangerous goods - Terminology (ISO 15867:2003) ISO 15867:2003 defines basic terminology for all forms of IBCs intended to transport non-dangerous goods.
SR EN ISO 15831:2004 | Clothing - Physiological effects - Measurement of thermal insulation by means of a thermal manikin (ISO 15831:2004) ISO 15831:2004 describes the requirements of the thermal manikin and the test procedure used to measure the thermal insulation of a clothing ensemble, as it becomes effective for the wearer in practical use in a relatively calm environment, with the wearer either standing or moving.
SR EN ISO 15680:2004 | Water quality - Gas-chromatographic determination of a number of monocyclic aromatic hydrocarbons, naphthalene and several chlorinated compounds using purge-and-trap and thermal desorption (ISO 15680:2003) ISO 15680:2003 specifies a general method for the determination of volatile organic compounds (VOCs) in water by purge-and-trap isolation and gas chromatography (GC). Annexes A, B and C provide examples of analytes that can be determined using ISO 15680:2003. They range from difluorodichloromethane (R-12) up to trichlorobenzene, including all non-polar organic compounds of intermediate volatility. Detection is preferably carried out by mass spectrometry in the electron impact mode (EI), but other detectors may be applied as well. The limit of detection largely depends on the detector in use and the operational parameters. Typically detection limits as low as 10 ng/l can be achieved. The working range typically is up to 100 micrograms per litre. ISO 15680:2003 is applicable to drinking water, ground water, surface water, seawater and to (diluted) waste water.
SR EN ISO 15586:2004 | Water quality - Determination of trace elements using atomic absorption spectrometry with graphite furnace (ISO 15586:2003) ISO 15586:2003 includes principles and procedures for the determination of trace levels of: Ag, Al, As, Cd, Co, Cr, Cu, Fe, Mn, Mo, Ni, Pb, Sb, Se, Tl, V, and Zn in surface water, ground water, drinking water, wastewater and sediments, using atomic absorption spectrometry with electrothermal atomization in a graphite furnace. The method is applicable to the determination of low concentrations of elements. The detection limit of the method for each element depends on the sample matrix as well as of the instrument, the type of atomizer and the use of chemical modifiers. For water samples with a simple matrix (i.e. low concentration of dissolved solids and particles), the method detection limits will be close to instrument detection limits. The minimum acceptable detection limit values for a 20-microlitre sample volume are specified.
SR EN ISO 15236-4:2004 | Steel cord conveyor belts - Part 4: Vulcanized belt joints (ISO 15236-4:2004) ISO 15236-4:2004 specifies design, dimensions, requirements and marking of vulcanized joints for steel cord conveyor belts.
SR EN ISO 15186-1:2004 | Acoustics - Measurement of sound insulation in buildings and of building elements using sound intensity - Part 1: Laboratory measurements (ISO 15186-1:2000) Aceasta parte a ISO 15186 specifica metoda ce utilizeaza intensitatea sonora pentru a determina indicele de atenuare acustica si izolarea acustica standardizata pentru elementele de constructii. Metoda poate fi folosita ca o alternativa la ISO 140-3 si respectiv la ISO 140-10. Utilizarea acestei metode devine importanta atunci când metoda traditionala prezentata în ISO 140-3 esueaza din cauza transmisiilor pe cai colaterale
SR EN ISO 14673-3:2004 | Milk and milk products - Determination of nitrate and nitrite contents - Part 3: Method using cadmium reduction and flow injection analysis with in-line dialysis (Routine method) (ISO 14673-3:2004) ISO 14673-3¦IDF 189-3:2004 specifies a routine method for the determination of the nitrate and nitrite contents of milk and milk products by cadmium reduction and flow injection analysis (FIA). The method is applicable to hard, semi-hard and soft cheeses of various ages, and processed cheese. The detection limits of the method are 0,5 mg of nitrate ions per kilogram and 1,0 mg of nitrite ions per kilogram, respectively. The method is also applicable to whey powder, milk powder and milk-based infant food.
SR EN ISO 14673-2:2004 | Milk and milk products - Determination of nitrate and nitrite contents - Part 2: Method using segmented flow analysis (Routine method) (ISO 14673-2:2004) ISO 14673-2¦IDF 189-2:2004 specifies a routine method for the determination of the nitrate and nitrite contents of milk and milk products by segmented flow analysis. The method is applicable to milk, cheese, and liquid and dried milk products and infant foods.
SR EN ISO 14673-1:2004 | Milk and milk products - Determination of nitrate and nitrite contents - Part 1: Method using cadmium reduction and spectrometry (ISO 14673-1:2004) ISO 14673-1¦IDF 189-1:2004 specifies a method for the determination of the nitrate and nitrite contents of milk and milk products by cadmium reduction and spectrometry. The method is applicable to: whole and partly skimmed and skimmed dried milk; hard, semi-hard and soft cheeses; processed cheese; whey cheese, caseins and caseinates and dried whey. The method may be performed using automatic equipment, in particular by segmented flow analysis (SFA) or flow injection analysis (FIA), thus reducing cadmium contamination in laboratory work places and waste water.
SR EN ISO 13936-2:2004 | Textiles - Determination of the slippage resistance of yarns at a seam in woven fabrics - Part 2: Fixed load method (ISO 13936-2:2004) ISO 13936-2:2004 is intended for the determination of the resistance offered by thread systems of woven fabric, to slippage at a sewn seam. The method described is suitable for all apparel and upholstery woven fabrics, stretch fabrics (including those containing elastomeric yarn).
SR EN ISO 13936-1:2004 | Textiles - Determination of the slippage resistance of yarns at a seam in woven fabrics - Part 1: Fixed seam opening method (ISO 13936-1:2004) ISO13936-1:2004 is intended for the determination of the resistance offered by thread systems of woven fabric, to slippage at a sewn seam.
SR EN ISO 12777-3:2004 | Methods of test for pallet joints - Part 3: Determination of strength of pallet joints (ISO 12777-3:2002) ISO 12777-3 specifies methods of determining the resistance of pallet joints primarily to static load by determining the strength and stiffness of nailed or stapled joints, wood to wood, wood to wood-based materials, wood to plastics or plastics to plastics. This part of ISO 12777 is applicable to joints with all types of nails up to 7 mm diameter (including plain shank, helical, annular ring, barbed and twisted) and with staples.
SR EN ISO 12193:2004 | Animal and vegetable fats and oils - Determination of lead by direct graphite furnace atomic absorption spectroscopy (ISO 12193:2004) ISO 12193:2004 specifies a method for the determination of trace amounts (greater than 0,001 mg/kg) of lead in all types of crude or refined edible oils and fats.
SR EN ISO 11600:2004 | Building construction - Jointing products - Classification and requirements for sealants (ISO 11600:2002) This International Standard specifies the types and classes of sealants used in building construction according to their applications and performance characteristics. The requirements and respective test methods for the different classes are also given.
SR EN ISO 10846-4:2004 | Acoustics and vibration - Laboratory measurement of vibro-acyustic transfer properties of resilient elements - Part 4: Dynamic stiffness of elements other than resilient supports for translatory motion (ISO 10846-4:2003) ISO 10846-4:2003 specifies two methods for determining the dynamic transfer stiffness for translations of resilient elements other than resilient supports. Examples are resilient bellows, shaft couplings, power supply cables, hoses and pipe hangers. Elements filled with liquids, such as oil or water, are excluded. The methods are applicable to resilient elements with flat flanges or flat clamp interfaces. It is not necessary that the flanges be parallel. The direct method can be applied in the frequency range from 1 Hz up to a frequency that is usually determined by the frame resonance of the test arrangement (typically 300 Hz for test rigs with dimensions of the order of 1 m). The indirect method covers a frequency range that is determined by the test set-up and the isolator under test. The range is typically from a lower frequency between 20 Hz and 50 Hz to an upper frequency between 2 kHz and 5 kHz. The data obtained according to the methods specified in ISO 10846-4:2003 can be used for product information provided by manufacturers and suppliers, information during product
SR EN ISO 10806:2004 | Pipework - Fittings for corrugated metal hoses (ISO 10806:2003) ISO 10806:2003 specifies the characteristics of fittings for corrugated metal hose conforming with the requirements of ISO 10380. ISO 10806:2003 is also valid for other fittings provided they meet the material, design, assembly and test requirements specified herein.
SR EN ISO 10360-1:2003/AC:2004 | Geometrical Product Specifications (GPS) - Acceptance and reverification tests for coordinate measuring machines (CMM) - Part 1: Vocabulary (ISO 10360-1:2000/Cor.1:2002) Această erată reprezintă versiunea română a eratei europene EN ISO 10360-1:2000/AC:2002 şi se utilizează împreună cu standardul SR EN ISO 10360-1:2003. Această erată modifică definiţiile şi simbolurile din paragrafele 6.1, 9.13 şi 9.14.
SR EN 993-2:1996/A1:2004 | Methods of test for dense shaped refractory products - Part 2 : Determination of true density In clause 5.2 to change the required accuracy of the balance used from '+/- 0,1 g' to '+/- 0,001 g'.
SR EN 993-19:2004 | Methods of test for dense shaped refractory products - Part 19: Determination of thermal expansion by a differential method This European Standard describes a method for determining the thermal expansion of dense shaped refractory products under rising temperature by a differential method. NOTE The test can be carried out up to a maximum temperature of 1 700 °C.
SR EN 975-2:2004 | Sawn timber - Appearance grading of hardwoods - Part 2: Poplars This standard defines appearance grades for European poplars The standard applies to dry and green sawn timber , of thickness 18mm up to 34 mm and of width 100mm up to 250mm measured in a green state.. This standard does not apply to the strength grading of structural timber.
SR EN 88528-11:2004 | Reciprocating internal combustion engine driven alternating current generating sets -- Part 11: Rotary uninterruptible power systems - Performance requirements and test methods Specifies criteria, including performance and test methods, for rotary uninterruptible power systems arising out of a combination of mechanical and electrical rotating machines. Applies to power supplies primarily designed for supplying uninterrupted a.c. power to the consumer.
SR EN 858-2:2004 | Separator systems for light liquids (e.g. oil and petrol) - Part 2: Selection of nominal size, installation, operation and maintenance This standard specifies definitions, principles of sizing, installation, operation and maintenance of separator systems for light liquids in accordance with prEN 858-1:1997 as well as requirements and test methods for cleansing agents discharged with the waste water into the separator system. When pollution control requires the treatment of pollutants other than light liquids, additional measures shall be necessary.
SR EN 789:2004 | Timber structures - Test methods - Determination of mechanical properties of wood based panels This standard specifies test methods for determining some mechanical properties of commercial wood-based panel products for use in load-bearing timber structures. These properties are intended for the calculation of characteristic values for use in obtaining material design values. For each type and grade of panel product, as defined for example in an EN wood based panel standard, it is necessary to determine characteristic values of mechanical properties to enable it to be used for structural purposes.
SR EN 726-6:2004 | Identification card system - Telecommunications integrated circuit(s) cards and terminals - Part 6: Telecommunication features This part of EN 726 defines telecommunication features using IC cards. These telecommunication features may be used by more than one application. This part of EN 726 describes the card-terminal interface. However, when needed the system is considered as well. This part of EN 726 describes the following telecommunication features: - Abbreviated Dialling; - Last Number Dialling (stored within the card); - Fixed Number Dialling.
SR EN 726-5:2004 | Identification card systems - Telecommunications integrated circuit(s) cards and terminals - Part 5: Payment methods This part of EN726 specifies payment methods for telecommunication applications, using ICcards. These payment methods are not necessarily linked to the applications which use them, and they can be used by more than one application. This part of EN 726 gives guidance on the interface between the ICcard and the external world, using the tools given in EN 726-3:1994 and prEN 726-7. This part of EN726 considers an open system, in which the payment methods will be used. A closed system is a special case of the open system.
SR EN 726-4:2004 | Identification card systems - Telecommunications integrated circuit(s) cards and terminals - Part 4: Application independent card related terminal requirements Part 4 of EN 726 specifies the application independent card related characteristics of card terminals able to process cards complying with part 3 ofEN 726. All common characteristics which are necessary for a standardized card use in the terminals are defined. This part of the standard does not preclude letting terminals accept and process cards complying with other standards.
SR EN 726-3:2004 | Identification card systems - Telecommunications integrated circuit(s) cards and terminals - Part 3: Application independent card requirements This part of EN 726 specifies the application-independent characteristics of multi-application IC-cards and plug-in modules for telecommunication applications in order to ensure interoperability for telecommunication cards with the various systems and terminals. Mono-application cards are considered tobe a subset of multi-application cards. All common characteristics, necessary for the interactions between the card and the external world are defined.
SR EN 62330-3:2004 | Helical-scan digital video cassette recording system using 12,65 mm (0,5 in) magnetic tape - Format HD-D5 -- Part 3: Data stream format This part of EN 62330 defines the data stream used for synchronous transmission of HD-D5 compressed video and audio data over 360 Mb/s serial digital interface (SDI) for the 525/60 system as defined in SMPTE 259M. This practice does not define data stream structure applicable for transmission over the serial data transport interface (SDTI), SMPTE 305M.
SR EN 62330-2:2004 | Helical-scan digital video cassette recording system using 12,65 mm (0,5 in) magnetic tape - Format HD-D5 -- Part 2: Compression format This part of EN 62330 defines the encoding process of the HD-D5 video compression and its data format for the 1 080/59,94i system (hereinafter referred to as the 1 080i system) and the 720/59,94p system (hereinafter referred to as the 720p system).
SR EN 62330-1:2004 | Helical-scan digital video cassette recording system using 12,65 mm (0,5 in) magnetic tape - Format HD-D5 -- Part 1: VTR specifications This part of EN 62330 specifies the content, format, and recording method of the data blocks containing HD compressed video data defined in part 2, audio, and associated data which form the helical records on 12,65 mm (0,5 in) tape in cassettes as specified in EN 61835. In addition, this standard specifies the content, format, and recording method of the longitudinal record containing tracking information for the scanning head associated with the helical records, and also the longitudinal cue audio, and time and control code. One video channel of HD compressed video data and four independent audio channels are recorded in the digital format. Each of these channels is designed to be capable of independent editing. The HD compressed video data are derived from the following HD video signal: 1080 line / 59,94 Hz field frequency interlace system 720 line / 59,94 Hz frame frequency progressive system
SR EN 62289:2004 | Video recording - Helical-scan digital video cassette recording format using 12,65 mm magnetic tape and incorporating MPEG-2 Compression - Format D-10 Specifies the formatting for the recording of data blocks containing MPEG-2 compressed video, multiple channels of AES3 audio and associated data which form helical records on 12,65 mm tape in cassettes. Also defines the helical track record parameters, the content and format of the longitudinal records and the cassette physical specifications.
SR EN 62286:2004 | Service diagnostic interface for consumer electronics products and networks - Implementation for IEEE 1394 Specifies the requirements that have to be implemented in future products that incorporate a digital interface, and service diagnostic software developed for these products. The Service Diagnostic Interface (SDI) requires the use of a PC (desktop or laptop) into which service diagnostic software can be loaded. A part of this PC software has to be standardised while another part of this PC software is manufacturer/product related.
SR EN 62259:2004 | Secondary cells and batteries containing alkaline or other non-acid electrolytes - Nickel-cadmium prismatic secondary single cells with partial gas recombination This International Standard specifies marking, designation, dimensions, tests and require-ments for vented nickel-cadmium prismatic secondary single cells where special provisions have been made in order to have partial or, under very specific conditions, full gas recombination.
SR EN 622-3:2004 | Fibreboards - Specifications - Part 3: Requirements for medium boards This European Standard specifies the requirements for medium boards according to EN 316. The values listed in this standard relate to product properties but they are not characteristic values to be used in design calculations.
SR EN 622-2:2004 | Fibreboards - Specifications - Part 2: Requirements for hardboards This European Standard specifies the requirements for hardboards as defined in EN 316. The values listed in this standard relate to product properties but they are not characteristic values to be used in design calculation.
SR EN 62153-1-1:2004 | Metallic communication cables test methods -- Part 1-1: Electrical - Measurement of the pulse/step return loss in the frequency domain using the Inverse Discrete Fourier Transformation (IDFT) Describes the test which determines the regularity of impedance of r.f. cables by measuring the return loss in the frequency domain using a vector network analyser equipped with a reflection test set (bridge) and transferring the results into the time domain by using the Inverse Discrete Fourier Transformation (IDFT).
SR EN 62148-12:2004 | Fibre optic active components and devices - Package and interface standards -- Part 12: Laser transmitters with coaxial RF connector This part of EN 62148 covers the physical interface specifications of laser diode devices for optical fibre communication. The intent is to adequately specify the physical requirements of an optical transmitter that will enable mechanical interchangeability of transmitters to this standard both at the printed circuit board and for any panel-mounting requirement.
SR EN 62028:2004 | General methods of measurement for digital television receivers Deals with the determination of performance and allows the comparison of equipment, by listing the characteristics useful for specifications and laying down uniform measuring methods.
SR EN 62018:2004 | Power consumption of information technology equipment - Measurement methods This International Standard defines the test methods used to measure power consumption of information technology equipment (ITE) under various modes of operation for the purpose of energy management. ITE includes the products identified in the scope of EN 60950-1.
SR EN 62005-7:2004 | Reliability of fibre optic interconnecting devices and passive optical components -- Part 7: Life stress modeling Describes a common set of procedures for estimating the reliability of fibre optic connectors, splices, branching devices and other passive components. This part specifically deals with component reliability as estimated from life tests which are accelerated in some manner as in the example of EN 62005-2.
SR EN 61966-2-2:2004 | Multimedia systems and equipment - Colour measurement and management -- Part 2-2: Colour management - Extended RGB colour space - scRGB this standard is applicable to the encoding, editing and communication of relative scene radiance, wide dynamic range, extended colour gamut, and extended bit precision RGB colours as a colour space used in computer systems and similar applications by defining encoding transformations.
SR EN 61966-2-1:2003/A1:2004 | Multimedia systems and equipment - Colour measurement and management -- Part 2-1: Colour management - Default RGB colour space - sRGB Acest amendament adauga la standardul de baza noile anexe F ( Transformare prestabilita prin codare YCC pentru spatiul de culoare luminanta - crominanta - crominanta : sYCC), G ( Extinderea gamei de codare pentru sRGB si transformarea YCC corespunzatoare: bg-sYCC) si H (Transformarea CIELAB (L*a*b*)
SR EN 61959:2004 | Secondary cells and batteries containing alkaline or other non-acid electrolytes - Mechanical tests for sealed portable secondary cells and batteries This International standard specifies tests and requirements for verifying the mechanical behaviour of sealed portable secondary cells and batteries during handling and normal use
SR EN 61920:2004 | Infrared free air applications describes the classification of IR devices into groups and classes in order to identify and clarify problems caused by mutual interference. Mutual interference is caused by the increasing parallel application of different infrared (IR) systems.
SR EN 61676:2004 | Medical electrical equipment - Dosimetric instruments used for non-invasive measurement of X-ray tube voltage in diagnostic radiology Specifies the performance requirements of instruments as used in the non-invasive measurement of X-ray tube voltage up to 150 kV and the relevant compliance tests. Describes the method for calibration and gives guidance for estimating the uncertainty in measurements performed under conditions different from those during calibration. This standard is not concerned with the safety aspect of such instruments. The requirements for electrical safety applying to them are contained in EN 61010-1.
SR EN 61603-8-1:2004 | Transmission of audio and/or video and related signals using infrared radiation -- Part 8-1: Digital audio and related signals Specifies the characteristics and measuring methods for digital audio signal transmission systems using infrared radiation with sub-carrier of the frequency ranges 3 MHz to 6 MHz. It describes systems with different economic uses of the available bandwidth in order to obtain minimum interference and maximum compatibility.
SR EN 61603-7:2004 | Transmission systems for audio and/or video and related signals using infra-red radiation -- Part 7: Digital audio signals for conference and similar applications Describes the characteristics of a digital multiple channel, multiple carrier audio transmission system as an extension to conference interpretation or similar systems using the frequency ranges 45 kHz to 1 MHz and 2 MHz to 6 MHz.
SR EN 61340-4-1:2004 | Electrostatics -- Part 4-1: Standard test methods for specific applications - Electrical resistance of floor coverings and installed floors Specifies test methods for determining the electrical resistance of all types of floor coverings and installed floors with resistance to ground, point-to-point resistance and vertical resistance of between 104 W and 1013 W. Laboratory evaluations carried out under controlled environmental conditions can be used for classification or quality control purposes. Tests on installed floors under uncontrolled ambient conditions can be used to determine correct installation or as part of an ongoing system verification. The important changes refer only to the specification of test methods but do not contain classification or performance requirements; the test methods refer to resistance measurement, and the specified equipment comply more with those of the other parts of EN 61340
SR EN 61305-5:2004 | Household high-fidelity audio equipment and systems - Methods of measuring and specifying the performance -- Part 5: Loudspeakers specifies methods of measuring and specifying the performance of loudspeakers. It applies to sound-system loudspeakers for household high-fidelity audio equipment.
SR EN 61290-3-1:2004 | Optical amplifiers - Test methods -- Part 3-1: Noise figure parameters - Optical spectrum analyzer method Applies to commercially available optical amplifiers (OAs) such as optical fibre amplifiers (OFAs), semiconductor optical amplifiers (SOAs) and planar wageguide apmlifiers (PWOAs) as classified in EN 61292-3.The object is to establish uniform requirements for accurate and reliable measurements, by means of optical spectrum analyzer (OSA) test method, of the following OA parameters, as defined in EN 61291-1: a) signal-spontaneous noise figure; b) forward amplified spontaneous emission (ASE) power level. The methods outlined in this part of EN 61290 apply to single-channel stimulus only.
SR EN 61249-2-6:2004 | Materials for printed boards and other interconnecting structures -- Part 2-6: Reinforced base materials, clad and unclad - Brominated epoxide non-woven/woven E-glass reinforced laminated sheets of defined flammability (vertical burning test), copper-clad Gives requirements for properties of brominated epoxide non-woven/woven reinforced E-glass laminated sheets of defined flammability, copper-clad in thicknesses of 0,80 mm up to 1,70 mm. The flammability rating is achieved through the use of brominated fire retardants reacted as part of the epoxide polymeric structure.
SR EN 61249-2-5:2004 | Materials for printed boards and other interconnecting structures -- Part 2-5: Reinforced base materials, clad and unclad - Brominated epoxide cellulose paper reinforced core / woven E-glass reinforced surfaces laminated sheets of defined flammability (vertical burning test), copper-clad Gives requirements for properties of brominated epoxide cellulose paper reinforced core/woven E-glass reinforced surfaces-laminated sheets of defined flammability, copper-clad in thicknesses of 0,80 mm up to 1,70 mm. The flammability rating is achieved through the use of brominated fire retardants reacted as part of the epoxide polymeric structure.
SR EN 61249-2-21:2004 | Materials for printed boards and other interconnecting structures -- Part 2-21: Reinforced base materials, clad and unclad - Non-halogenated epoxide woven E-glass reinforced laminated sheets of defined flammability (vertical burning test), copper-clad Gives requirements for properties of non-halogenated epoxide woven E-glass reinforced laminated sheets of defined flammability, copper-clad in thicknesses 0,05 mm up to 3,2 mm. The flammability rating is achieved through the use of non-halogenated inorganic and/or organic compounds acting as fire retardants.
SR EN 61249-2-12:2004 | Materials for printed boards and other interconnecting structures -- Part 2-12: Sectional specification set for reinforced base materials, clad and unclad - Epoxide non-woven aramid laminate of defined flammability, copper-clad Gives requirements for properties of epoxide non-woven aramid copper clad laminate of defined flammability, in thicknesses of 0,05 mm up to 6,4 mm.
SR EN 61249-2-11:2004 | Materials for printed boards and other interconnecting structures -- Part 2-11: Reinforced base materials, clad and unclad - Polyimide, brominated epoxide modified or unmodified, woven E-glass reinforced laminated sheets of defined flammability (vertical burning test), copper-clad Gives requirements for properties of polyimide, brominated epoxide modified or unmodified, woven E-glass laminated sheets, in thickness of 0,05 mm up to 3,2 mm, of defined flammability, copper-clad. The flammability rating is achieved through the use of brominated fire retardants contained as an integral part of the epoxide polymeric structure if present.
SR EN 61164:2004 | Reliability growth - Statistical test and estimation methods Gives models and numerical methods for reliability growth assessments based on failure data, which were generated in a reliability improvement programme. These procedures deal with growth, estimation, confidence intervals for product reliability and goodness-of-fit tests.
SR EN 61086-3-1:2004 | Coatings for loaded printed wire boards (conformal coatings) -- Part 3-1: Specifications for individual materials - Coatings for general purpose (Class 1), high reliability (Class 2) and aerospace (Class 3) Gives the property requirements for electrical insulating materials suitable for application as coatings for loaded printed wire boards (conformal coatings). Materials which conform to this specification meet established levels of performance. However, the selection of a material by a user for a specific application should be based on the actual requirements necessary for adequate performance in that application and not based on this specification alone. This edition includes the following significant technical changes from the previous edition: a) requirements for cleaning have been added; b) new properties based on modifications to EN 61086-2 have been added; c) a Class 3 material for aerospace applications has been included.
SR EN 61086-2:2004 | Coatings for loaded printed wire boards (conformal coatings) -- Part 2: Methods of test Gives the methods of test for electrical insulating materials suitable for application as coatings for loaded printed wire boards (conformal coatings), both as uncured and after application to specific boards. The major changes concern the addition of a new specimen A, new cleaning and test procedures and a new layout.
SR EN 61086-1:2004 | Coatings for loaded printed wire boards (conformal coatings) -- Part 1: Definitions, classification and general requirements Gives the definitions, classification and general requirements for electrical insulating materials suitable for application as coatings for loaded printed wire boards (conformal coatings). This standard excludes requirements for compatibility between such coatings and printed wire boards, this characteristic being evaluated in individual applications. Surface modifiers are not classified as conformal coatings. They only provide a thin film that does not cure and has low mar resistance. They are excluded from this standard. Materials which conform to this standard meet established levels of performance. However, the selection of a material by a user for a specific application should be based on the actual requirements necessary for adequate performance in that application and not based on this standard alone. This edition includes the following significant technical changes from the previous edition: a) a Class 3 material for aerospace applications has been included; b) a new resin type (oligomeric blend material) has been added.
SR EN 61076-3-103:2004 | Connectors for electronic equipment -- Part 3-103: Rectangular connectors - Detail specification for single row connectors with non-removable ribbon cable contacts on 1,25 mm pitch used for high speed serial data (HSSDC) Applies to a family of connectors having the following characteristics: shielded, rectangular-shaped mating interface, 1,25 mm pitch spacing of contacts on a single row, 8 positions, for wire-to-board applications. Establishes uniform specifications, testing requirements. Is to be used in conjunction with EN 61076-3.
SR EN 61028:2002/A1:2004 | Electrical measuring instruments - X-Y recorders Acest amendament modifică standardul SR EN 61028:2002 (respectiv paragrafele 2.9.1; 4.3; 4.4.1) şi în consecinţă se utilizează împreună cu acest standard care se aplică pentru înregistratoare X-Y utilizate pentru traseul semnalelor electrice analogice.
SR EN 61000-4-28:2002/A1:2004 | Electromagnetic compatibility (EMC). Part 4-28: Testing and measurement techniques. Variation of power frequency immunity test Subclause 8.1 (Climatic conditions) and clause 9 (Evaluation of test results) have been amended. Contains a new clause 10 (Test report).
SR EN 61000-4-17:2002/A1:2004 | Electromagnetic compatibility (EMC). Part 4-17: Testing and measurement techniques. Ripple on d.c. input power port immunity test Subclause 8.1.1 (Climatic conditions) and clause 9 (Evaluation of test results) have been amended. Contains a new clause 10 (Test report).
SR EN 61000-4-14:2002/A1:2004 | Electromagnetic compatibility (EMC). Part 4-14: Testing and measurement techniques. Voltage fluctuation immunity test Subclause 8.1 (Climatic conditions) and clause 9 (Evaluation of test results) have been amended. Contains a new clause 10 (Test report).
SR EN 60896-22:2004 | Stationary lead-acid batteries -- Part 22: Valve regulated types - Requirements This part of EN 60896 applies to all stationary lead-acid cells and monobloc batteries of the valve regulated type for float charge applications, (i.e. permanently connected to a load and to a d.c. power supply), in a static location (i.e. not generally intended to be moved from place to place) and incorporated into stationary equipment or installed in battery rooms for use in telecom, uninterruptible power supply (UPS), utility switching, emergency power or similar applications. The objective of this part of EN 60896 is to assist the specifier in the understanding of the purpose of each test contained within EN 60896-21 and provide guidance on a suitable requirement that will result in the battery meeting the needs of a particular industry application and operational condition. This standard is used in conjunction with the common test methods described in EN 60896-21 and is associated with all types and construction of valve regulated stationary lead-acid cells and monoblocs used in standby power applications.
SR EN 60896-21:2004 | Stationary lead-acid batteries -- Part 21: Valve regulated types - Methods of test This part of EN 60896 applies to all stationary lead-acid cells and monobloc batteries of the valve regulated type for float charge applications, (i.e. permanently connected to a load and to a d.c. power supply), in a static location (i.e. not generally intended to be moved from place to place) and incorporated into stationary equipment or installed in battery rooms for use in telecom, uninterruptible power supply (UPS), utility switching, emergency power or similar applications. The objective of this part of EN 60896 is to specify the methods of test for all types and construction of valve regulated stationary lead acid cells and monobloc batteries used in standby power applications
SR EN 60893-3-6:2004 | Insulating materials - Industrial rigid laminated sheets based on thermosetting resins for electrical purposes -- Part 3-6: Specifications for individual materials - Requirements for rigid laminated sheets based on silicone resins Gives the requirements for industrial rigid laminated sheets for electrical purposes based on silicone resins and different reinforcements. Applications and distinguishing properties are given. Materials which conform to this specification meet established levels of performance. However, the selection of a material by a user for a specific application should be based on the actual requirements necessary for adequate performance in that application and not based on this specification alone. In this revision of the EN 60893 series of specifications, new material types have been included, changes have been made to the property requirements of some existing types, a new method for testing permittivity and dissipation factor has been added, and all non-specification data for each type has been moved to a new Part 4 document - EN 60893-4: Typical values.
SR EN 60893-3-5:2004 | Insulating materials - Industrial rigid laminated sheets based on thermosetting resins for electrical purposes -- Part 3-5: Specifications for individual materials - Requirements for rigid laminated sheets based on polyester resins Gives the requirements for industrial rigid laminated sheets for electrical purposes based on polyester resins and different reinforcements. Applications and distinguishing properties are given. Materials which conform to this specification meet established levels of performance. However, the selection of a material by a user for a specific application should be based on the actual requirements necessary for adequate performance in that application and not based on this specification alone. In this revision of the EN 60893 series of specifications, new material types have been included, changes have been made to the property requirements of some existing types, a new method for testing permittivity and dissipation factor has been added, and all non-specification data for each type has been moved to a new Part 4 document - EN 60893-4: Typical values.
SR EN 60893-3-4:2004 | Insulating materials - Industrial rigid laminated sheets based on thermosetting resins for electrical purposes -- Part 3-4: Specifications for individual materials - Requirements for rigid laminated sheets based on phenolic resins Gives the requirements for industrial rigid laminated sheets for electrical purposes based on phenolic resin and different reinforcements. Applications and distinguishing properties are given. Materials which conform to this specification meet established levels of performance. However, the selection of a material by a user for a specific application should be based on the actual requirements necessary for adequate performance in that application and not based on this specification alone. In this revision of the EN 60893 series of specifications, new material types have been included, changes have been made to the property requirements of some existing types, a new method for testing permittivity and dissipation factor has been added, and all non-specification data for each type has been moved to a new Part 4 document - EN 60893-4 - Typical values.
SR EN 60893-3-3:2004 | Insulating materials - Industrial rigid laminated sheets based on thermosetting resins for electrical purposes -- Part 3-3: Specifications for individual materials - Requirements for rigid laminated sheets based on melamine resins Gives the requirements for industrial rigid laminated sheets for electrical purposes based on melamine resins and different reinforcements. Applications and distinguishing properties are given. Materials which conform to this specification meet established levels of performance. However, the selection of a material by a user for a specific application should be based on the actual requirements necessary for adequate performance in that application and not based on this specification alone. In this revision of the EN 60893 series of specifications, new material types have been included, changes have been made to the property requirements of some existing types, a new method for testing permittivity and dissipation factor has been added, and all non-specification data for each type has been moved to a new Part 4 document - EN 60893-4 - Typical values.
SR EN 60893-3-2:2004 | Insulating materials - Industrial rigid laminated sheets based on thermosetting resins for electrical purposes -- Part 3-2: Specifications for individual materials - Requirements for rigid laminated sheets based on epoxy resins Gives the requirements for industrial rigid laminated sheets for electrical purposes based on epoxy resins and different reinforcements. Applications and distinguishing properties are given. Materials which conform to this specification meet established levels of performance. However, the selection of a material by a user for a specific application should be based on the actual requirements necessary for adequate performance in that application and not based on this specification alone. In this revision of the EN 60893 series of specifications, new material types have been included, changes have been made to the property requirements of some existing types, a new method for testing permittivity and dissipation factor has been added, and all non-specification data for each type has been moved to a new Part 4 document - EN 60893-4 - Typical values.
SR EN 60893-1:2004 | Insulating materials - Industrial rigid laminated sheets based on thermosetting resins for electrical purposes -- Part 1: Definitions, designations and general requirements Contains the definitions related to, and the general requirements to be fulfilled by, industrial rigid laminated sheets for electrical purposes, made with any of the following resins as the binder: epoxy (epoxide), melamine, phenolic, polyimide, silicone and unsaturated polyester. The following reinforcements may be used either singly or in combination; cellulosic paper, cotton cloth, glass cloth, glass roving, glass mat, polyester cloth and wood veneers. Materials which conform to this specification meet established levels of performance. However, the selection of a material by a user for a specific application should be based on the actual requirements necessary for adequate performance in that application and not based on this specification alone. The major changes from the previous edition of EN 60893-1 are the following: a) new material types have been included; b) changes have been made to the property requirements of some existing types; c) a new method for testing permittivity and dissipation factor has been added; d) all non-specification data for each type has been m
SR EN 60870-5-101:2004 | Telecontrol equipment and systems -- Part 5-101: Transmission protocols - Companion standard for basic telecontrol tasks Applies to telecontrol equipment and systems with coded bit serial data transmission for monitoring and controlling geographically widespread processes. Defines a telecontrol companion standard that enables interoperability among compatible telecontrol equipment. The defined telecontrol companion standard utilizes standards of the EN 60870-5 series of documents.
SR EN 60862-3:2004 | Surface acoustic wave (SAW) filters of assessed quality -- Part 3: Standard outlines Specifies the outline drawings for surface acoustic wave (SAW) filters with leaded enclosures.
SR EN 60774-4:2004 | Helical-scan video tape cassette system using 12,65 mm (0,5 in) magnetic tape on type VHS -- Part 4: S-VHS video cassette system - ET-mode The S-VHS ET mode records an S-VHS signal format on a VHS cassette. In this mode, several video signal system recording parameters are switched so that the signal characteristics recorded on the VHS tape are equivalent to S-VHS recording on S-VHS tape. Cassettes recorded in the S-VHS ET mode can be played with an S-VHS based playback system and an VHS equivalent that includes the SQPB function.
SR EN 60749-33:2004 | Semiconductor devices - Mechanical and climatic test methods -- Part 33: Accelerated moisture resistance - Unbiased autoclave The unbiased autoclave test is performed to evaluate the moisture resistance integrity of non-hermetically packaged solid-state devices using moisture condensing or moisture saturated steam environments. It is a highly accelerated test which employs conditions of pressure, humidity and temperature under condensing conditions to accelerate moisture penetration through the external protective material or along the interface between the external protective material and the metallic conductors passing through it.
SR EN 60749-24:2004 | Semiconductor devices - Mechanical and climatic test methods -- Part 24: Accelerated moisture resistance - Unbiased HAST The unbiased highly accelerated stress test is performed for the purpose of evaluating the reliability of non-hermetically packaged solid-state devices in humid environments. It employs temperature and humidity under non-condensing conditions to accelerate the penetration of moisture through the external protective material or along the interface between the external protective material and the metallic conductors which pass through it.
SR EN 60749-23:2004 | Semiconductor devices - Mechanical and climatic test methods -- Part 23: High temperature operating life This test is used to determine the effects of bias conditions and temperature on solid state devices over time. It simulates the device operating condition in an accelerated way, and is primarily used for device qualification and reliability monitoring.
SR EN 60730-1:2001/A1:2004 | Automatic electrical controls for household and similar use -- Part 1: General requirements Acest amendament modifica SR EN 60730-1:2001
SR EN 60684-3-420 PÂNĂ LA 422:2003 | Flexible insulating sleeving -- Part 3: Specification for individual types of sleeving -- Sheets 420 to 422: Polyethylene terephthalate textile sleeving with acrylic based coating Gives the requirements for three types of sleeving constructed from polyethylene terephthalate yarns using either braided or knitted construction, with a continuous acrylic based coating and differentiated by their breakdown voltage: high breakdown voltage (sheet 420), medium breakdown voltage (sheet 421) and low breakdown voltage (sheet 422). Experience of product performance indicates that sleeving of the types specified in these sheets may be suitable for operation at 130 °C or in some applications at temperatures up to 155 °C.
SR EN 60684-3-406 PANA LA 408:2004 | Flexible insulating sleeving -- Part 3: Specifications for individual types of sleeving -- Sheets 406 to 408: Glass textile sleeving with PVC coating Gives the requirements for E-type glass sleeving using either braided or knitted construction with a continuous flexible coating based on polyvinyl chloride (PVC) or its copolymers or blends thereof. These sleevings have been found suitable up to temperatures of 105 °C. The sleeving is normally available with internal diameters between 0,3 mm and 25 mm and is normally supplied in the following colours : black, white, red, yellow, blue, brown, green, grey, orange, pink and green/yellow. Sizes or colours other than those specifically listed in this standard may be available as custom items. These items shall be considered to comply with this standard if they comply with the other property requirements listed in Tables 2 and 5, except for dimensions, and, where applicable, in Table 3. Materials which conform to this specification meet established levels of performance. However, the selection of a material by a user for a specific application should be based on the actual requirements necessary for adequate performance in that application and not based on this specification alone
SR EN 60684-3-403 PÂNĂ LA 405:2003 | Flexible insulating sleeving -- Part 3: Specification for individual types of sleeving -- Sheets 403 to 405: Glass textile sleeving with acrylic based coating Gives the requirements for three types of E-type glass sleeving using either braided or knitted construction with a continuous acrylic based coating, and differentiated by their breakdown voltage: high breakdown voltage (sheet 403), medium breakdown voltage (sheet 404) and low breakdown voltage (sheet 405). These sleevings have been found suitable for use at temperatures up to 155 °C. Materials which conform to this specification meet established levels of performance. However, the selection of a material by a user for a specific application should be based on the actual requirements necessary for adequate performance in that application and not based on this specification alone.
SR EN 60684-3-400 PÂNĂ LA 402:2003 | Flexible insulating sleeving -- Part 3: Specifications for individual types of sleeving -- Sheets 400 to 402: Glass textile sleeving with silicone elastomer coating Gives the requirements for three types of E-type glass sleeving using either braided or knitted construction, with a continuous silicone elastomer coating and differentiated by their breakdown voltage (sheet 400: high breakdown voltage; sheet 401: medium breakdown voltage; sheet 402: low breakdown voltage). These sleevings have been found suitable for temperatures up to 180 °C. Materials which conform to this specification meet established levels of performance. However, the selection of a material by a user for a specific application should be based on the actual requirements necessary for adequate performance in that application and not based on this specification alone.
SR EN 60684-3-240 PÂNĂ LA 243:2003 | Flexible insulating sleeving -- Part 3: Specifications for individual types of sleeving -- Sheets 240 to 243: Heat-shrinkable PTFE sleeving Gives the requirements for heat-shrinkable (low and high shrink ratio) polytetrafluorethylene (PTFE) sleeving. It is normally available in expanded internal diameter sizes up to 12 mm in three wall thickness ranges as supplied in the low shrink ratio (sheets 240, 241 and 242) and up to 100 mm in one wall thickness range as supplied in the high shrink ratio (sheet 243). It is normally available in transparent milk white to light tan in colour and the minimum recovery temperature is 350 °C. The procedures described in IEC 60216-1 for evaluation of thermal endurance are not readily applicable to PTFE: however, experience of product performance indicates that this sleeving may be suitable for inclusion in systems for operation at temperatures up to 250°C. Materials which conform to this specification meet established levels of performance. However, the selection of a material by a user for a specific application should be based on the actual requirements necessary for adequate performance in that application and not based on this specification alone.
SR EN 60684-3-145 PÂNĂ LA 147: 2003 | Flexible insulating sleeving -- Part 3: Specifications for individual types of sleeving -- Sheets 145 to 147: Extruded PTFE sleeving Gives the requirements for three types of non-heat-shrinkable sleeving, extruded from PTFE. Sleeving of this type is normally available with internal diameters up to 8,53 mm and in a range of wall thicknesses between 0,15 mm and 0,51 mm. This specification covers three levels of wall thickness: "thin wall", "standard wall" and "thick wall" related to nominal internal diameter and with corresponding differences in requirements for breakdown voltage. Experience of product performance indicates that PTFE sleeving may be suitable for inclusion in systems for operation at temperatures up to 250 °C.
SR EN 60684-3-121 PÂNĂ LA 124:2003 | Specification for flexible insulating sleeving -- Part 3: Specification requirements for individual types of sleeving -- Sheets 123 and 124: Extruded silicone sleeving, general purpose Gives the requirements for four types of non-heatshrinkable sleeving, extruded from silicone elastomer. These sleevings are normally available with internal diameter up to 25 mm and in a range of wall thicknesses between 0,1 mm and 2,0 mm. National standards may select a restricted list of preferred combinations of internal diameter and wall thickness.
SR EN 60684-3-100 PÂNĂ LA 105:2003 | Flexible insulating sleeving -- Part 3: Specifications for individual types of sleeving -- Sheets 100 to 105: Extruded PVC sleeving Gives the requirements for three types of non-heatshrinkable sleeving, extruded from PVC. Sleeving of this type is normally available with an internal diameter up to 50 mm and in a range of wall thicknesses between 0,2 mm and 1,8 mm. Each sheet covers up to three levels of wall thickness, "thin wall", "standard wall" and "thick wall" related to nominal internal diameter and with corresponding differences in requirements for breakdown voltage. Sheets 100 and 103 cover sleeving having a temperature range of -10 °C to 90 °C. Sheets 101 and 104 cover sleeving having a temperature range of -10 °C to 105 °C. Sheets 102 and 105 cover sleeving having a temperature range of -40 °C to 70 °C.
SR EN 60674-3-4 PÂNĂ LA 6:2003 | Specification for plastic films for electrical purposes -- Part 3: Specifications for individual materials -- Sheets 4 to 6: Requirements for polyimide films used for electrical insulation Gives the requirements for the following polyimide films with or without heat sealable fluoroethylene-propylene (FEP) coatings; based on poly(N,N'-p,p'-oxydiphenylene pyromellitimide)(sheet 4); based on poly(N,N'-p-phenylene biphenyl tetra carboxylimide)(sheet 5); based on poly(N,N'-p,p'-oxydiphenylene biphenyl-tetracarboxylimide)(sheet 6).
SR EN 60622:2004 | Secondary cells and batteries containing alkaline or other non-acid electrolytes - Sealed nickel-cadmium prismatic rechargeable single cells Specifies tests and requirements for sealed nickel-cadmium prismatic rechargeable single cells.
SR EN 60447:2004 | Basic and safety principles for man-machine interface, marking and identification - Actuating principles Establishes general actuating principles for manually operated actuators forming part of the man-machine interface associated with electrical equipment, in order to increase the safety through the safe operation of the equipment and facilitate the proper and timely operation of the actuators.
SR EN 60379:2004 | Methods for measuring the performance of electric storage water-heaters for household purposes States and defines the principal performance characteristics of electric storage water-heaters which are of interest to the user and to describe the standard methods for measuring these characteristics. This standard is concerned neither with safety nor with performance requirements.
SR EN 60359:2004 | Electrical and electronic measurement equipment - Expression of performance Applies to the specification of performance, with primary reference to industrial applications, of the following kinds of electrical and electronic equipment: - indicating and recording instruments which measure electrical quantities; - material measures which supply electrical quantities; - instruments which measure non-electrical quantities using electrical means, for all parts of the measuring chain which present electrical output signals. It is based on the methods expounded in GUM for expressing and evaluating the uncertainty of measurement, and refers to GUM for the statistical procedures to be used in determining the intervals assigned to represent uncertainty (including the way to account for non-negligible uncertainties in the traceability chain). The object is to provide methods for ensuring uniformity in the specification and determination of uncertainties of equipment within its scope. All other necessary requirements have been reserved for dependent IEC product standards pertaining to particular types of equipment which fall within the scope of this standard.
SR EN 60335-2-9:2004/A1:2004 | Household and similar electrical appliances - Safety -- Part 2-9: Particular requirements for grills, toasters and similar portable cooking appliances Acest amendament modifică şi completează articole din SR EN 60335-2-9:2004. Se modifică articolele 1, 2, 3, 6, 7, 11, 19, 21, 22, 25, 30 şi 31.
SR EN 60335-2-80:2004/A1:2004 | Household and similar electrical appliances - Safety -- Part 2-80: Particular requirements for fans Acest amendament completează sau modifică articolele 3, 5, 7, 8, 11, 15 şi 21 din SR EN 60335-2-80:2004.
SR EN 60335-2-75:2004 | Household and similar electrical appliances - Safety -- Part 2-75: Particular requirements for commercial dispensing appliances and vending machines Deals with the safety of electric commercial dispensing appliances and vending machines for preperation or delivery of food, drinks and consumer products, their rated voltage being not more than 250 V for single-phase and 480 V for other appliances. Examples of appliances that are within the scope of this standard are bulk tea or coffee brewing machines, cigarette, hot and cold beverage, newspaper,audio or video tape or disc vending machines, ice cream, whipped cream and ice dispensers, commercial liquid heaters, espresso coffee appliances and packaged food and drink vending machines.
SR EN 60335-1:2003/A11:2004 | Household and similar electrical appliances - Safety -- Part 1: General requirements Acest amendament modifica articolele 24.5 si 29 din SR EN 60335-1 :2003.
SR EN 60300-3-14:2004 | Dependability management -- Part 3-14: Application guide - Maintenance and maintenance support Describes a framework for maintenance and maintenance support and the various minimal common practices that should be undertaken.Outlines in a generic manner, management, processes and techniques related to maintenance and maintenance support that are necessary to achieve adequate dependability to meet the operational needs of the customer. Applicable to items, which include all types of products, equipment and systems (hardware and associated software). Most of these require a certain level of maintenance to ensure that their required functionality, dependability, capability, economic, safety and regulatory requirements are achieved.
SR EN 60286-6:2004 | Packaging of components for automatic handling -- Part 6: Bulk case packaging for surface mounting components Is applicable to bulk case packaging capable of containing surface mounting components. The bulk case is designed for transport and storage of components and the supply of components directly or by an appropriate feeder to the placement machine. The bulk case is attached to the automatic handling machine by means of a coupling interface
SR EN 60268-5:2004 | Sound system equipment -- Part 5: Loudspeakers Gives the characteristics to be specified and the relevant methods of measurement for loudspeakers using sinusoidal or specified noise or impulsive signals.
SR EN 60247:2004 | Insulating liquids - Measurement of relative permittivity, dielectric dissipation factor (tan d) and d.c. resistivity Describes methods for the determination of the dielectric dissipation factor, relative permittivity and d.c. resistivity of any insulating liquid material at the test temperature. The methods are primarily intended for making reference tests on unused liquids. They can also be applied to liquids in service in transformers, cables and other electrical apparatus. However the method is applicable to a single phase liquid only. When it is desired to make routine determinations, simplified procedures, as described in Annex C, may be adopted. With insulating liquids other than hydrocarbons, alternative cleaning procedures may be required. The main changes from the previous edition deal with the preferred measurement method.
SR EN 60191-6-10:2004 | Mechanical standardization of semiconductor devices -- Part 6-10: General rules for the preparation of outline drawings of surface mounted semiconductor device packages - Dimensions of P-VSON Provides the common outline drawings and dimensions for all types of structures and composed materials of plastic very thin small outline non-lead package (P-VSON).
SR EN 60115-9-1:2004 | Fixed resistors for use in electronic equipment -- Part 9-1: Blank detail specification - Fixed surface mount resistor networks with individually measurable resistors - Assessment level EZ is a supplementary document to the sectional specification and contains requirements for style, layout and minimum content of detail specifications
SR EN 60068-3-8:2004 | Environmental testing -- Part 3-8: Supporting documentation and guidance - Selecting amongst vibration tests Provides guidance for selecting amongst the EN 60068-2 stationary vibration test methods Fc sinusoidal, Fh random and F(x) Mixed mode vibration. The different steady-state test methods and their aims are briefly described in Clause 4. Transient test methods are not included. For vibration testing, the environmental conditions, especially the dynamic conditions for the specimen, should be known. This standard helps to collect information about the environmental conditions (Clause 5), to estimate or measure the dynamic conditions (Clause 6) and gives examples to enable decisions to be made on the most applicable environmental vibration test method. Starting from the condition, the method of selecting the appropriate test is given. Since real life vibration conditions are dominated by vibration of a random nature, random testing should be the commonly used method, see Table 1, Clause 7. The methods included hereafter may be used to examine the vibration response of a specimen under test before, during and after vibration testing. The selection for the appropriate excitation metho
SR EN 60061-2:2002/A30:2004 | Lamp caps and holders together with gauges for the control of interchangeability and safety -- Part 2: Lampholders Subscribe to <a href="http://webstore.iec.ch/webstore/webstore.nsf/Artnum_PK/34192?opendocument">IEC 60061 Database to access the full and updated content of the series.
SR EN 572-9:2004 | Glass in building - Basic soda lime silicate glass products - Part 9: Evaluation of conformity/Product standard This document covers the evaluation of conformity and the factory production control of basic soda lime silicate glass products for use in buildings. Note: For glass products with electrical wiring or connections for, e.g. alarm or heating purposes, other directives, e.g. Low Voltage Directive, may apply.
SR EN 523:2004 | Steel strip sheaths for prestressing tendons - Terminology, requirements, quality control This Standard is applicable to uncoated cylindrical steel sheaths with a corrugated profile and with a nominal internal diameter of up to 130 mm and their connectors (couplers) which are assembled to form ducts for prestressing tendons in post-tensioned prestressed concrete elements. It applies only to sheaths and connectors made of interlocked or welded strip. The seals required between sheaths and couplers are not covered by this standard.
SR EN 50407-1:2004 | Multi-pair cables used in high bit rate digital access telecommunication networks -- Part 1: Outdoor cables This European Standard defines outdoor multi-pair cables for use in high bit rate digital telecommunication networks with their relative definitions and requirements. It covers water tight cables, with an overall screen, for applications up to 10 MHz, to be used in outdoor networks (for example in the subscriber access loop). The electrical, mechanical, transmission performance characteristics of the screened cables, related to their reference test methods, are detailed.
SR EN 50377-7-2:2004 | Connector sets and interconnect components to be used in optical fibre communication systems - Product specifications -- Part 7-2: LC-PC duplex terminated on IEC 60793-2 category B1.1 singlemode fibre 1.1 Product definition This European Standard contains the initial, start of life dimensional, optical, mechanical and environmental performance requirements which a terminated and assembled singlemode resilient alignment sleeve LC-PC duplex connector set (plug / adaptor / plug) must meet in order for it to be categorised as an European Standard product. Since different variants and grades of performance are permitted, product marking details are given in 3.5. 1.2 Intermateability Although all products conforming to the requirements of this European Standard will intermate, the resulting level of random attenuation performance will only be ensured in accordance with Table 1. The intention is that this will be true irrespective of the manufacturing source(s) of the product. In all cases, the intermating of plug variants having different attenuation or return loss grades will result in an uncertain level of random attenuation performance. When intermating plug variants having different return loss grades, the resulting level of return loss can not be assured to be any bette
SR EN 50377-7-1:2004 | Connector sets and interconnect components to be used in optical fibre communication systems - Product specifications -- Part 7-1: Type LC-PC duplex terminated on IEC 60793-2 category A1a and A1b multimode fibre 1.1 Product definition This European Standard contains the initial, start of life dimensional, optical, mechanical and environmental performance requirements which a terminated and assembled multimode resilient alignment sleeve LC-PC duplex connector set (plug / adaptor / plug) must meet in order for it to be categorised as an European Standard product. Since different variants and grades of performance are permitted, product marking details are given in 3.5. 1.2 Intermateability Although all products conforming to the requirements of this European Standard will intermate, the resulting level of random attenuation performance will only be ensured in accordance with Table 1. The intention is that this will be true irrespective of the manufacturing source(s) of the product. A simplex plug can be connected in a duplex adaptor without degrading the level of performance. 1.3 Operating environment The tests selected combined with the severities and duration's are representative of an indoor environment typically, but not limited to, that found in generic cabling on commercial
SR EN 50374:2004 | Conductor cars This European Standard applies to conductor cars which are used for driving (travelling) on conductors, shield wires or shield wires with integrated communication systems of overhead transmission lines.
SR EN 50350:2004 | Charging control systems for household electric room heating of the storage type - Methods for measuring performance This standard applies to charging control systems for household electric room heating (systems) of the storage type with internal energy source (resistors). The object of this standard is to list and define, for the information of the users, the main performance characteristics of the charging control systems and to describe standard methods for verifying these characteristics and to improve quality. This standard does not deal with safety requirements.
SR EN 50328:2004 | Railway applications - Fixed installations - Electronic power converters for substations This European Standard specifies the requirements for the performance of all fixed installations electronic power converters, using controllable and/or non-controllable electronic valves, intended for traction power supply. The devices can be controlled by means of current, voltage or light. Non-bistable devices are assumed to be operated in the switched mode. This European Standard applies to fixed installations of following electric traction systems: - railways, - guided mass transport systems such as: tramways, light rail systems, elevated and underground railways, mountain railways, trolleybusses. This European Standard does not apply to - cranes, transportable platforms and similar transportation equipment on rails, - suspended cable cars, - funicular railways. This European Standard applies to diode rectifiers, controlled rectifiers, inverters and frequency converters. The equipment covered in this European Standard is the converter itself.
SR EN 50327:2004 | Railway applications - Fixed installations - Harmonisation of the rated values for converter groups and tests on converter groups This European Standard provides requirements for some type tests which are significant only when made on the entire group. It provides also a basic relationship between compatible ratings of traction transformer and converter(s), in order to provide minimum requirements for the choice of their ratings. Moreover it gives the minimum values to be considered in order to choose switching devices with characteristics suitable for the converter group(s) involved. Annexes provide useful information as a guide for the group designer. Table 1 indicates the components of a converter group and the relevant applicable standards.
SR EN 50172:2004 | Emergency escape lighting systems This European Standard specifies the provision of illumination of escape routes and safety signs in the event of failure of the normal supply, and specifies the minimum provision of such emergency lighting based on the size, type and usage of the premises. This standard relates to the provision of electric emergency escape lighting in all work places and premises open to the public. This European Standard does not cover private domestic premises but its provisions are applicable to common access routes within multi-storey dwellings. This European Standard is also applicable to standby lighting used as emergency escape lighting. There are emerging way guidance techniques that, when applied to escape routes in addition to conventional emergency lighting luminaires, can enhance its effectiveness in an emergency.
SR EN 50162:2004 | Protection against corrosion by stray current from direct current systems This standard establishes the general principles to be adopted to minimize the effects of stray current corrosion caused by direct-current (d.c.) on buried or immersed metal structures. The standard is intended to offer guidance for: – the design of direct current systems which may produce stray currents; – the design of metal structures, which are to be buried or immersed and – which may be subject to stray current corrosion; – the selection of appropriate protection measures. The standard mainly deals with external stray current corrosion on buried or immersed structures. However stray current corrosion may also occur internally in systems containing an electrolyte e.g. near insulating joints or high resistance pipe joints in a water pipeline. These situations are not dealt with in detail in this standard but principles and measures described here are generally applicable for minimizing the interference effects. Stray currents may also cause other effects such as overheating. These are not covered in this standard. D.C. systems that can cause currents to flow in the earth or
SR EN 50157-2-3:2004 | Domestic and similar electronic equipment interconnection requirements: AV.link -- Part 2-3: System oriented application AV.link devices may communicate with each other in AV.link mode 2 by sending and receiving basic system oriented commands. The AV.link mode 2 communication takes place via the AV.link on contact 10 of the peri-television connector as specified in EN 50049-1. By sending AV.link system oriented commands a device may control some basic functions of other devices. For instance an AV.link television may control some functions of an AV.link Video Cassette Recorder. This document specifies the AV.link communication protocols and the basic AV.link commands within mode
SR EN 50107-1:2003/A1:2004 | Signs and luminous-discharge-tube installations operating from a no-load rated output voltage exceeding 1 kV but not exceeding 10 kV -- Part 1: General requirements Amendamentul modifica standardul european EN 50107-1:2002, respectiv la capitolul 20 , paragraful 20.2 se face înlocuirea " în conformitate cu 19" cu " în conformitate cu 20.1"
SR EN 50098-1:2003/A1:2004 | Customer premises cabling for information technology. Part 1: ISDN basic acces Acest amendament aduce modificări standardului de bază în principal în ceea ce priveşte configuraţia în stea şi adaugă o anexă privind caracteristicile tipurilor de cabluri din categoriile 3 şi 5.
SR EN 50090-4-2:2004 | Home and Building Electronic Systems (HBES) -- Part 4-2: Media independent layers - Transport layer, network layer and general parts of data link layer for HBES Class 1 This part of the EN 50090 specifies the services and protocol in a physical layer independent way for the data link layer and for the network layer and the transport layer for usage in Home and Building Electronic Systems
SR EN 50090-4-1:2004 | Home and Building Electronic Systems (HBES) -- Part 4-1: Media independent layers - Application layer for HBES Class 1 This part of the EN 50090 specifies the services and protocol of the application layer for usage in Home and Building Electronic Systems. It provides the services and the interface to the user process as defined in EN 50090 3 2. This procedure is based on the services and the protocol is provided by the Transport Layer, Network Layer and Data Link Layer as specified in EN 50090 4 2.
SR EN 50065-4-5:2004 | Signalling on low-voltage electrical installations in the frequency range 3 kHz to 148,5 kHz -- Part 4-5: Low voltage decoupling filter - Segmentation filter This standard applies to segmentation filters in a mains communication system used for single or multiphase installations having a phase to neutral voltage not exceeding 250 V a.c. and a nominal current not exceeding 125 A, intended for household and similar fixed installation including residential, commercial and light industrial buildings and utility networks. These filters (see Figure 1) are used to control the coupling of signals between two areas of a mains communication system. The standard defines -the minimum impedance in the relevant frequency range(s) at both ports, -the minimum attenuation of signals transmitted between port.
SR EN 50065-4-4:2004 | Signalling on low-voltage electrical installations in the frequency range 3 kHz to 148,5 kHz -- Part 4-4: Low voltage decoupling filter - Impedance filter This standard applies to impedance filters in a mains communication system for phase to neutral voltage not exceeding 250 V a.c. and a nominal current not exceeding 125 A, intended for household and similar fixed installation including residential, commercial and light industrial buildings. This standard also applies to "plug-in filters". These filters (see Figure 1) are used to set a suitable impedance, in the nominal frequency range of the mains signalling system, at any point of the low voltage mains network where a low impedance equipment is connected, in order to allow reliable operation of mains signalling system. These impedance filters can be used either in utility or consumer networks. They may also be used in conjunction with incoming filters and segmentation filters.
SR EN 50065-4-3:2004 | Signalling on low-voltage electrical installations in the frequency range 3 kHz to 148,5 kHz -- Part 4-3: Low voltage decoupling filter - Incoming filter This standard applies to incoming filters used to control the coupling of signals between the utility area and the consumer area (see Figure 1). The standard defines • the minimum impedance in the relevant frequency band(s) at both Utility port and Consumer port, • the minimum attenuation of unwanted signals transmitted from the utility side to the consumer side and vice versa, • the transmission characteristics: - operating frequency domain for both utility side and consumer side, - attenuation between the utility side and the consumer side and vice versa, - impedance at the utility side and at the consumer side. This standard applies to incoming filters designed for and used in single or multiphase installations.
SR EN 50065-4-2:2003/A1:2004 | Signalling on low-voltage electrical installations in the frequency range 3 kHz to 148,5 kHz -- Part 4-2: Low voltage decoupling filters - Safety requirements Acest amendament se refera la prevederile indicate de 19.6 si 21.1, al patrulea paragraf, pe care le înlocuieste în totalitate
SR EN 50065-4-1:2004 | Signalling on low-voltage electrical installations in the frequency range 3 kHz to 148,5 kHz -- Part 4-1: Low voltage decoupling filters - Generic specification This standard applies to decoupling filters installed on the low voltage mains network and operating in the frequency range 3 kHz to 148,5 kHz on low voltage mains network. It does not apply to general purpose filters for EMI suppression. It does not apply to protocol dependant devices except physical layer (frequency). It does not apply to filters incorporated in household equipment for example: washing machines and coffee machines. It specifies the impedance and the transfer function definitions, requirements and test methods of the decoupling filter and some other requirements for example Voltage Drop, Leakage Current and Form Factor. The impedance and the transfer function are referred to the decoupling filter mains power ports (ref. Figure 1). The use of the decoupling filter is considered optional; additional rules or obligations may exist that are outside the scope of this standard. The safety requirements related to decoupling filters are not covered in this standard. They are covered in an other part of the EN 50065 set of standards
SR EN 461:2002/A1:2004 | Specification for dedicated liquefied petroleum gas appliances - Flueless non-domestic space heaters not exceeding 10 kW This European Standard defines requirements and test methods concerning, in particular, the construction, safety as well as classification and marking of non-domestic flueless space heaters (including greenhouse heaters and diffusive catalytic combustion heaters), having a nominal heat input not exceeding 10 kW (Hs) burning 3rd family gases at nominal operating pressure not exceeding 50 mbar, referred to in the body of the text as 'appliances'. It covers the following types of appliance: a) fixed heaters; b) portable or mobile heaters including those that incorporate a compartment for a transportable refillable LPG cylinder.
SR EN 45510-2-4:2004 | Guide for procurement of power station equipment - Part 2-4: Electrical equipment - High power static convertors This standard gives guidance on writing the technical specification for the procurement of static a.c. and d.c. high power convertors for use in electricity generating stations (power stations). This Guide for procurement is not applicable to equipment for use in the nuclear reactor plant area of nuclear power stations. Other possible applications of such equipment have not been considered in the preparation of this Guide. This Guide covers each type of power convertor, i.e. rectifier, inverter, static excitation system, conversion of a.c. to a.c./d.c. to d.c. and switching, for the purpose of changing and/or controlling one or more characteristics. This type of equipment is used for many applications such as motor drives and actuators, e.g. variable frequency starting equipment, a.c. and d.c. power supplies for computers and instrumentation, in chemical process plant, e.g. rectifiers for electrolysis in hydrogen production, in mechanical plant, e.g. electrostatic precipitators, etc. For additional, or specific, requirements for batteries, battery chargers or uninterruptible p
SR EN 301 753 V1.2.1:2004 | Fixed Radio Systems;Multipoint equipment and antennas; Generic harmonized standard for multipoint digital fixed radio systems and antennas covering the essential requirements under article 3.2 of the Directive 1999/5/EC
SR EN 301 751 V1.2.1:2004 | Fixed Radio Systems; Point-to-Point equipment and antennas; Generic harmonised standard for Point-to-Point digital fixed radio systems and antennas covering the essential requirements under article 3.2 of the 1999/05/EC Directive
SR EN 301 716 V7.3.1:2004 | Digital cellular telecommunications system (Phase 2+) (GSM);Support of Mobile Number Portability (MNP);Technical Realisation; Stage 2 (GSM 03.66 version 7.3.1 Release 1998)
SR EN 301 715 V7.0.2:2004 | Digital cellular telecommunications system (Phase 2+) (GSM);Support of Mobile Number Portability (MNP);Service description; Stage 1 (GSM 02.66 version 7.0.2 Release 1998)
SR EN 301 701 V1.1.1:2004 | Digital Video Broadcasting (DVB); OFDM modulation for microwave digital terrestrial television
SR EN 301 489-22 V1.3.1:2004 | Electromagnetic compatibility and Radio spectrum Matters (ERM); ElectroMagnetic Compatibility (EMC) standard for radio equipment and services; Part 22: Specific requirements for ground-based VHF aeronautical mobile and fixed radio equipment
SR EN 301 489-14 V1.2.1:2004 | Electromagnetic compatibility and Radio spectrum Matters (ERM); ElectroMagnetic Compatibility (EMC) standard for radio equipment and services; Part 14: Specific conditions for analogue and digital terrestrial TV broadcasting service transmitters Acest standard, împreuna cu EN 301 489-1 [1], acopera evaluarea emitatoarelor analogice si a emitatoarelor digitale, excitatoarelor si a oricaror echipamente auxiliare asociate dedicate pentru serviciul de televiziune, în privinta compatibilitatii electromagnetice (CEM). Specificatiile tehnice referitoare la emisiile portului de antena si radiatia portului carcasa nu sunt incluse în acest standard. Astfel de specificatii tehnice se gasesc în standardele ETSI de produs relevante pentru utilizarea efectiva a spectrului. Acest standard specifica conditiile de încercare aplicabile, evaluarea performantelor si criteriile de performanta pentru emitatoarele analogice si emitatoare digitale terestre de televiziune si pentru echipamentele auxiliare asociate lor. În anexa A sunt indicate definitiile tipurilor de emitatoare de televiziune si de excitatoare acoperite de acest standard.
SR EN 301 489-12 V1.2.1:2004 | Electromagnetic compatibilityand Radio spectrum Matters (ERM); ElectroMagnetic Compatibility (EMC) standard for radio equipment and services; Part 12: Specific conditions for Very Small Aperture Terminal, Satellite Interactive Earth Stations operated in the frequency ranges between 4 GHz and 30 GHz in the Fixed Satellite Service (FSS) Acest standard, împreună cu EN 301 489-1 [1], acoperă evaluarea staţiilor terestre (ES) care funcţionează în domenii de frecvenţă între 4 GHz şi 30 GHz in serviciul fix de satelit (FSS) şi a echipamentelor auxiliare asociate în privinţa compatibilităţii electromagnetice (CEM). Specificaţiile tehnice referitoare la portul de antenă şi emisiile portului carcasă al staţiilor terestre (ES) nu sunt incluse în acest standard. Astfel de specificaţii tehnice se găsesc în standardele de produs relevante pentru utilizarea efectivă a spectrului. Acest standard specifică condiţii de încercare aplicabile, evaluare a performanţei şi criteriile de performanţă pentru staţiile terestre şi pentru echipamentele lor auxiliare asociate. În anexa A sunt prezentate definiţiile tipurilor de staţii terestre (ES) care funcţionează în domenii de frecvenţă între 4 GHz şi 30 GHz în serviciul fix de satelit (FSS) şi sunt acoperite de acest standard.
SR EN 301 165 V1.1.3:2004 | Transmission and Multiplexing (TM); Synchronous Digital Hierarchy (SDH); SDH leased lines; Network and terminal interface presentation
SR EN 301 164 V1.1.1:2004 | Transmission and Multiplexing(TM); Synchronous Digital Hierarchy (SDH); SDH leased lines; Connection characteristics
SR EN 301 161 V1.1.2:2004 | Management of the European Telephony Numbering Space (ETNS)
SR EN 301 160 V1.2.1:2004 | Routeing of calls to European Telephony Numbering Space (ETNS) services
SR EN 301 140-5 V1.1.3:2004 | Intelligent Network (IN);Intelligent Network Application Protocol (INAP);Capability Set 2 (CS2); Part 5: Distributed Functional Plane (DFP) [ITU-T Recommendation Q.1224 (1997), modified]
SR EN 301 140-1 V1.3.4:2004 | Intelligent Network (IN);Intelligent Network Application Protocol (INAP);Capability Set 2 (CS2); Part 1: Protocol specification
SR EN 300 951 V7.0.1:2004 | Digital cellular telecommunications system (Phase 2+) (GSM);Line identification supplementary services; Stage 3 (GSM 04.81 version 7.0.1 Release 1998)
SR EN 300 749 V1.1.2:2004 | Digital Video Broadcasting (DVB); Microwave Multipoint Distribution Systems (MMDS) below 10 GHz
SR EN 300 748 V1.1.2:2004 | Digital Video Broadcasting (DVB); Multipoint Video Distribution Systems (MVDS) at 10 GHz and above
SR EN 300 718-3 V1.2.1:2004 | Electromagnetic compatibility and Radio spectrum Matters (ERM); Avalanche beacons; Transmitter-receiver systems; Part 3: Harmonized EN covering the essential requirements of article 3.3e of the R&TTE Directive
SR EN 300 429 V1.2.1:2004 | Digital Video Broadcasting (DVB);Framing structure, channel coding and modulation for cable systems
SR EN 300 421 V1.1.2:2004 | Digital Video Broadcasting (DVB); Framing structure, channel coding and modulation for 11/12 GHz satellite services
SR EN 300 356-9 V3.1.3:2004 | Integrated Services Digital Network (ISDN); Signalling System No.7;ISDN User Part (ISUP) version 3 for the international interface; Part 9: Closed User Group (CUG) supplementary service [ITU-T Recommendation Q.735, clause 1 (1993), modified]
SR EN 300 356-8 V3.1.3:2004 | Integrated Services Digital Network (ISDN); Signalling System No.7;ISDN User Part (ISUP) version 3 for the international interface; Part 8: User-to-User Signalling (UUS) supplementary service [ITU-T Recommendation Q.737, clause 1 (1997), modified]
SR EN 300 356-7 V3.1.3:2004 | Integrated Services Digital Network (ISDN); Signalling System No.7;ISDN User Part (ISUP) version 3 for the international interface; Part 7: Terminal Portability (TP) supplementary service [ITU-T Recommendation Q.733, clause 4 (1993), modified]
SR EN 300 356-6 V3.1.3:2004 | Integrated Services Digital Network (ISDN); Signalling System No.7;ISDN User Part (ISUP) version 3 for the international interface; Part 6: Connected Line Identification Restriction (COLR) supplementary service [ITU-T Recommendation Q.731, clause 6 (1993), modified]
SR EN 300 356-5 V3.1.3:2004 | Integrated Services Digital Network (ISDN); Signalling System No.7;ISDN User Part (ISUP) version 3 for the international interface; Part 5: Connected Line Identification Presentation (COLP) supplementary service [ITU-T Recommendation Q.731, clause 5 (1993), modified]
SR EN 300 356-4 V3.1.3:2004 | Integrated Services Digital Network (ISDN); Signalling System No.7;ISDN User Part (ISUP) version 3 for the international interface; Part 4: Calling Line Identification Restriction (CLIR) supplementary service [ITU-T Recommendation Q.731, clause 4 (1993), modified]
SR EN 300 356-3 V3.1.3:2004 | Integrated Services Digital Network (ISDN); Signalling System No.7; ISDN User Part (ISUP) version 3 for the international interface; Part 3: Calling Line Identification Presentation (CLIP) supplementary service [ITU-T Recommendation Q.731, clause 3 (1993), modified]
SR EN 300 356-20 V3.2.8:2004 | Integrated Services Digital Network (ISDN); Signalling System No.7;ISDN User Part (ISUP) version 3 for the international interface; Part 20: Completion of Calls on No Reply (CCNR) supplementary service
SR EN 300 356-19 V3.1.3:2004 | Integrated Services Digital Network (ISDN); Signalling System No.7;ISDN User Part (ISUP) version 3 for the international interface; Part 19: Three-Party (3PTY) supplementary service [ITU-T Recommendation Q.734, clause 2 (1996), modified]
SR EN 300 356-18 V3.1.3:2004 | Integrated Services Digital Network (ISDN); Signalling System No.7;ISDN User Part (ISUP) version 3 for the international interface; Part 18: Completion of Calls to Busy Subscriber (CCBS) supplementary service [ITU-T Recommendation Q.733, clause 3 (1997), modified]
SR EN 300 356-17 V3.1.3:2004 | Integrated Services Digital Network (ISDN); Signalling System No.7;ISDN User Part (ISUP) version 3 for the international interface; Part 17: Call Waiting (CW) supplementary service [ITU-T Recommendation Q.733, clause 1 (1992), modified]
SR EN 300 356-16 V3.1.3:2004 | Integrated Services Digital Network (ISDN); Signalling System No.7;ISDN User Part (ISUP) version 3 for the international interface; Part 16: Call Hold (HOLD) supplementary service [ITU-T Recommendation Q.733, clause 2 (1993), modified]
SR EN 300 356-15 V3.2.2:2004 | Integrated Services Digital Network (ISDN); Signalling System No.7;ISDN User Part (ISUP) version 3 for the international interface; Part 15: Diversion supplementary services [ITU-T Recommendation Q.732, clauses 2 to 5 (1997), modified]
SR EN 300 356-14 V3.1.3:2004 | Integrated Services Digital Network (ISDN); Signalling System No.7;ISDN User Part (ISUP) version 3 for the international interface; Part 14: Explicit Call Transfer (ECT) supplementary service [ITU-T Recommendation Q.732, clause 7 (1996), modified]
SR EN 300 356-12 V3.1.3:2004 | Integrated Services Digital Network (ISDN); Signalling System No.7;ISDN User Part (ISUP) version 3 for the international interface; Part 12: Conference Call, add-on (CONF) supplementary service [ITU-T Recommendation Q.734, clause 1 (1993), modified]
SR EN 300 356-11 V3.1.3:2004 | Integrated Services Digital Network (ISDN); Signalling System No.7;ISDN User Part (ISUP) version 3 for the international interface; Part 11: Malicious Call Identification (MCID) supplementary service [ITU-T Recommendation Q.731, clause 7 (1997), modified]
SR EN 300 356-10 V3.1.3:2004 | Integrated Services Digital Network (ISDN); Signalling System No.7;ISDN User Part (ISUP) version 3 for the international interface; Part 10: Subaddressing (SUB) supplementary service [ITU-T Recommendation Q.731, clause 8 (1992), modified]
SR EN 300 279 V1.2.1:2003 | Electromagnetic compatibility and radio spectrum matters (ERM);Electromagnetic compatibility (EMC) standard for private land mobile radio (PMR) and ancillary equipment (speech and/or non speech) Acest standard acopera evaluarea echipamentelor radio si echipamentelor auxiliare în legatura cu compatibilitatea electromagnetica (CEM). Specificatiile tehnice referitoare la portul de antena si la emisiile pentru portul carcasa al echipamentelor radio se gasesc în standardele de produs aplicabile, pentru utilizarea efectiva a spectrului radio. Acest standard specifica încercarile CEM aplicabile, metodele de încercare, limitele si criteriile de performanta minime pentru echipamentele radio mobile private (PMR) care utilizeaza tehnici de modulare analogica si/sau digitala (vocale si/sau nonvocale), care functioneaza în domeniul de frecvente de la 30 MHz pâna la 1000 MHz si pentru echipamentele auxiliare asociate. Acest standard se afla sub incidenta Directivei 1999/5/EC(R&TTE)
SR EN 300 093-1 V1.2.4:2004 | Integrated Services Digital Network (ISDN); Calling Line Identification Restriction (CLIR) supplementary service; Digital Subscriber Signalling System No. one (DSS1) protocol; Part 1: Protocol specification
SR EN 300 008-1 V1.3.2:2004 | Integrated Services Digital Network (ISDN); Signalling System No.7;Message Transfer Part (MTP) to support international interconnection; Part 1: Protocol specification [ITU-T Recommendations Q.701, Q.702, Q.703, Q.704, Q.705, Q.706, Q.707 and Q.708 modified]
SR EN 22206:2003 | Packaging - Complete, filled transport packages - Identification of parts when testing (ISO 2206:1987) The system for identifying is specified for parallelepipedal and cylindrical packages, sacks and bags, also for miscellaneous packages. Three figures show the numbering of the surfaces, edges and corners.
SR EN 1998-5:2004 | Eurocode 8: Design of structures for earthquake resistance. Part 5: Foundations, retaining structures and geotechnical aspects Additional rules for the design of various foundation systems, earth retaining structures and soil-structure interaction under seismic actions in conjunction with the structural design of buildings, bridges, towers, masts, chimneys, silos, tanks and pipelines.
SR EN 1998-1:2004 | Eurocode 8: Design of structures for earthquake resistance. Part 1: General rules, seismic actions and rules for buildings Complementary to Eurocodes 1 to 7 and 9. Additional provisions for the structural design of buildings and civil engineering works to be constructed in seismic regions where risk to life and/or risk of structural damage are required to be reduced. General requirements and rules for assessment of seismic actions and combinations with other actions. General rules for earthquake resistant design of buildings and specific rules for buildings and elements constructed with each of the various structural materials.
SR EN 1997-1:2004 | Eurocode 7: Geotechnical design. Part 1: General rules (1) EN 1997-1 is intended to be used as a general basis for the geotechnical aspects of the design of buildings and civil engineering works. (2) The following subjects are dealt with in EN 1997-1: Section 1: General Section 2: Basis of geotechnical design Section 3: Geotechnical data Section 4: Supervision of construction, monitoring and maintenance Section 5: Fill, dewatering, ground improvement and reinforcement Section 6: Spread foundations Section 7: Pile foundations Section 8: Anchorages Section 9: Retaining structures Section 10: Hydraulic failure Section 11: Overall stability Section 12: Embankments (3) EN 1997-1 is accompanied by Annexes A to J, which provide: - in A: recommended partial safety factor values; different values of the partial factors may be set by the National annex; - in B to J: supplementary informative guidance such as internationally applied calculation methods.
SR EN 1995-1-2:2004 | Eurocode 5: Design of timber structures. Part 1-2: General - Structural fire design Supplementary to Part 1-1. Additional and varied rules to be used for the design of timber structures which are required to avoid premature structural collapse and to limit the spread of fire in the accidental situation of exposure to fire.
SR EN 1995-1-1:2004 | Eurocode 5: Design of timber structures - Part 1-1: General - Common rules and rules for buildings General rules for the structural design of buildings and civil engineering works made of timber and/or wood-based panels, either singly or compositely with concrete, steel or other materials. Detailed rules for structural design of buildings.
SR EN 1994-1-1:2004 | Eurocode 4: Design of composite steel and concrete structures. Part 1-1: General rules and rules buildings (1) Part 1-1 of Eurocode 4 gives a general basis for the design of composite structures together with specific rules for buildings. (2) The following subjects are dealt with in Part 1-1: Section 1: General Section 2: Basis of design Section 3: Materials Section 4: Durability Section 5: Structural analysis Section 6: Ultimate limit states Section 7: Serviceability limit states Section 8: Composite joints in frames for buildings Section 9: Composite slabs with profiled steel sheeting for buildings
SR EN 1992-1-1:2004 | Eurocode 2: Design of concrete structures. Part 1-1: General rules and rules for buildings General rules for the structural design of buildings and civil engineering works in reinforced and prestressed concrete made with normal and lightweight aggregates, plain or lightly reinforced concrete and precast concrete for the design of reinforced concrete components with unbonded tendons.
SR EN 1935:2003/AC:2004 | Building hardware - Single-axis hinges - Requirements and test methods Această erată a fost necesară pentru corectarea textului în versiunile lingvistice oficiale engleză, franceză şi germană ale standardului european EN 1935:2002.
SR EN 1922:2004 | Information technology - Character repertoire and coding for interworking with Telex services This European Standard specifies the graphic character repertoire and control functions relevant for information interchange via Telex services. It is intended to be used with and identified within other European functional standards that specify strings of coded characters for interchange of coded information between Information Processing Systems via Telex services. This standard specifies two alternative options of graphic character repertoires: Option A for Latin characters and Option B for Latin and Greek characters.
SR EN 1863-2:2004 | Glass in building - Heat strengthened soda lime silicate glass - Part 2: Evaluation of conformity/Product standard This document covers the evaluation of conformity and the factory production control of flat heat strengthened soda lime silicate glass for use in buildings. Note: For glass products with electrical wiring or connections for, e.g. alarm or heating purposes, other directives, e.g. Low Voltage Directive, may apply.
SR EN 3475-403:2003/AC:2004 | Aerospace series - Cables, electrical, aircraft use - Test methods - Part 403: Delamination and blocking Aceasta erata la standardul european EN 3475-403:2002 a intrat în vigoare la 17 decembrie 2003. Erata contine o modificare care trebuia efectuata în versiunea franceza a standardului european la articolul 1 Domeniu de aplicare si se refera la introducerea precizarii de efectuare a determinarii pe cabluri electrice finite. Standardul român SR EN 3475-403:2003 a adoptat standardul european EN 3475-403:2002 prin fila de confirmare
SR EN 303 035-2 V1.2.2:2004 | Harmonized EN for TETRA equipment covering essential requirements under article 3.2 of the R&TTE directive; Part 2: Direct Mode Operation (DMO)
SR EN 302 039-2 V1.1.2:2004 | Intelligent Network(IN); Intelligent Network Capability Set 4(CS4); Intelligent Network Application Protocol (INAP) Protocol specification; Part 2: Service Switching Function - Switching Control Function (SSF-SCF)Interface
SR EN 302 039-1 V1.1.1:2004 | Intelligent Network(IN); Intelligent Network Capability Set 4(CS4); Intelligent Network Application Protocol (INAP); Protocol specification; Part 1: Common aspects
SR EN 301 997-2 V1.1.1:2004 | Transmission and Multiplexing (TM); Multipoint equipment; Radio equipment for use in Multimedia Wireless Systems (MWS) in the frequency band 40,5 GHz to 43,5 GHz; Part 2: Harmonized EN covering essential requirements under article 3.2 of the R&TTE Directive Acest standard se aplică sistemelor radio multimedia (MWS) în banda de frecvenţe de la 40,5 GHz până la 43,5 GHz, care funcţionează în asignări de blocuri, In conformitate cu ECC/REC 01-04 [19]. El include acei parametri consideraţi a fi esenţiali sub articolul 3.2 al Directivei 1999/5/EC [1], care stabileşte că "[...] echipamentele radio trebuie să fie construite astfel ca ele să utilizeze efectiv spectrul alocat radiocomunicaţiilor terestre/spaţiale şi resursele orbitale pentru a evita interferenţa prejudiciabilă". Acolo unde echipamentul este destinat pentru altă funcţionare decât cea specificată în ECC/REC 01-04 [19] pot fi cerinţe suplimentare în afara domeniului de aplicare al prezentului standard.
SR EN 301 908-7 V2.2.1:2004 | Electromagnetic compatibility and Radio spectrum Matters (ERM); Base Stations (BS) and User Equipment (UE) for IMT-2000 Third Generation cellular networks; Part 7: Harmonized EN for IMT-2000, CDMA TDD (UTRA TDD) (BS) covering esssential requirements of article 3.2 of the R&TTE Directive
SR EN 1783:2002/A1:2004 | Matches - Performance requirements, safety and classification This European Standard specifies requirements for the safety, performance, classification and labelling of matches, together with their match containers, available to the general public. It gives: - the necessary tests to establish compliance with these requirements; - a sampling procedure to enable the selection of individual matches and match containers for test; - an acceptable quality level for matches and match containers within a sample which fall to comply with the test.
SR EN 1771:2004 | Products and systems for the protection and repair of concrete structures - Test methods - Determination of injectability using the sand column test This European Standard specifies a method for determining the injectability of a product in a capillary network and its adhesion to concrete by measurement of the splitting strength of cylindrical mortar samples resulting from a sand column injection. NOTE Whenever the product is of such nature that it may not be premixed and then poured into a container of the size used in this standard, injection can be carried out using a method suitable for the product provided that the pressure can be measured with similar accuracy.
SR EN 1748-2-2:2004 | Glass in building - Special basic products - Part 2-2: Glass ceramics - Evaluation of conformity/Product standard This document covers the evaluation of conformity and the factory production control of glass ceramics for use in buildings. Note: For glass products with electrical wiring or connections for, e.g. alarm or heating purposes, other directives, e.g. Low Voltage Directive, may apply.
SR EN 1748-1-2:2004 | Glass in building - Special basic products - Borosilicate glasses - Part 1-2: Evaluation of conformity/Product standard This document covers the evaluation of conformity and the factory production control of borosilicate glass products for use in buildings. Note: For glass products with electrical wiring or connections for, e.g. alarm or heating purposes, other directives, e.g. Low Voltage Directive, may apply.
SR EN 1596:2002/A1:2004 | Specification for dedicated liquefied petroleum gas appliances - Mobile and portable non-domestic forced convection direct fired air heaters This amendment is to account for technical comments received after the Formal Vote.
SR EN 1514-7:2004 | Flanges and their joints - Gaskets for PN-designated flanges - Part 7: Covered metal jacketed gaskets for use with steel flanges This European Standard specifies the construction, dimensions and marking of covered serrated metal jacketed gaskets for use with flanges complying with EN 1092-1 for PN 2,5, PN 6, PN 10, PN 16, PN 25, PN 40, PN 63 and PN 100 up to and including DN 900. This European Standard does not extend to covered metal jacketed based heat exchanger gaskets with pass bars or large vessel gaskets but, in the lack of a dedicated document for such gaskets, the principles set down may be applied to them. NOTE 1 Dimensions of other types of gaskets for use with flanges to EN 1092-1, EN 1092-2, EN 1092-3 and EN 1092-4 are given in EN 1514-1, EN 1514-2, EN 1514-3, EN 1514-4, EN 1514-6 and prEN 1514-8. NOTE 2 Annex A lists information that should be supplied by the purchaser when ordering gaskets in circumstances where the choice of the gasket materials appropriate to the service is left to the supplier.
SR EN 14609:2004 | Windows - Determination of the resistance to static torsion This European Standard specifies the determination of permanent deformation caused by a static load applied to an open casement. This European Standard applies to the opening modes specified in Figure A.1 to Figure A.5 and included in prEN 12519. This test is not applicable to the sashes of sliding windows.
SR EN 14608:2004 | Windows - Determination of the resistance to racking This European Standard specifies the determination of resistance to racking of an open casement or sash expressed as loads and the resulting maximum and residual deformations. This European Standard applies to the opening modes specified in Figure A.1 to Figure A.6 and included in EN 12519.
SR EN 14530:2004 | Workplace atmospheres - Determination of diesel particulate matter - General requirements This European Standard describes the analytical requirements for the determination of particulate diesel engine exhaust emissions in workplace atmospheres. The particulate concentration, averaged over the sampling duration is determined by the parameters total carbon, organic carbon and elemental carbon. This European Standard enables users to determine occupational exposure to DPM according to a uniform approach and to obtain directly comparable results. It is the responsibility of users to ascertain that the requirements of EN 482 under the given laboratory conditions are fulfilled. Potential procedure-related cross sensitivities and interferences in particular workplaces mentioned in this European Standard have to be particularly considered.
SR EN 14521:2004 | Resilient floor coverings - Specification for smooth rubber floor coverings with or without foam backing with a decorative layer This European Standard specifies the characteristics of smooth, grained or embossed rubber coverings with a decorative surface layer, with or without a foam backing supplied in either tile or roll form. This European Standard includes a classification system based on intensity of use, which shows where resilient floor coverings should give satisfactory service (see EN 685). It also specifies requirements for marking, labelling and packaging.
SR EN 14498:2004 | Products and systems for the protection and repair of concrete structures - Test methods - Volume and weight changes of injection products after air drying and water storage cycles This European Standard describes a test method to determine the volume and weight changes of injection products used for swelling fitted filling of cracks, voids and interstices after air drying and water storage cycles.
SR EN 14497:2004 | Products and systems for the protection and repair of concrete structures - Test methods - Determination of the filtration stability This document describes a test method to determine the filtration stability of cementitious injection products. This test can also be used: to check the filtration stability and workable time in situ with the used mixing equipment, mixing time and temperature. for assessment of mixing stability and required mixing time, with the mixing equipment used.
SR EN 14485:2004 | Health informatics - Guidance for handling personal health data in international applications in the context of the EU data protection directive This European Standard provides guidance on data protection for those involved in international informatics applications which entail transmission of person health data from an EU Member State to a non-EU Member State. Its purpose is to assist in the application of the EU Directive on Data Protection [1].
SR EN 14484:2004 | Health informatics - International transfer of personal health data covered by the EU data protection directive - High level security policy This item will provide guidance on the data protection policy which should be implemented by organisations which are participants in international applications which involve transfer of person identifiable data across national borders and which require compliance with the EU Data Protection Directive.
SR EN 14479:2004 | Packaging - Flexible packaging material - Determination of residual solvents by dynamic headspace gas chromatography-Absolute method This standard describes methods for the quantitative determination of residual solvents in flexible packaging by dynamic headspace chromatography where the chemical identities of the residual solvents to be determined are known before commencing the analysis. Residues from thermal decomposition products are not within the scope of this standard. The method is applicable to flexible packaging materials that may consist of mono- or multiplayer plastic films, paper or board, foil or combinations thereof. This method does not apply to residual solvents with amounts lower than 0,5 mg/m2.
SR EN 14477:2004 | Packaging - Flexible packaging material - Determination of puncture resistance - Test methods This standard describes methods of determining the puncture resistance of a flexible packaging material. The method is applicable to multilayer flexible packaging materials.
SR EN 14457:2004 | General requirements for components specifically designed for use in trenchless construction of drains and sewers This European Standard specifies general requirements for pipes and their joints intended for use in drains and sewers which are installed using trenchless construction methods "pipe jacking", "microtunnelling" and "pilot jacking" as defined in EN 12889 as gravity systems, according to EN 476 where any pressure to occur is a maximum of 40 kPa or operated under pressure according to EN 773 where pressure can be more than 40 kPa. This European Standard provides the general basis for the preparation or revision of product standards. It is not applicable for the evaluation of products and construction techniques. It is applicable as a reference for drawing up a product specification, if there is no product standard available. This European Standard applies to components to be used in domestic waste water, rainwater and surface water and other waste waters (e.g. industrial waste water) that will not damage the components.
SR EN 144-3:2003/AC:2004 | Respiratory protective devices - Gas cylinder valves - Part 3: Outlet connections for diving gases Nitrox and oxygen Această erată înlocuieşte figura 1f în SR EN 144-3:2003
SR EN 14415:2004 | Geosynthetic barriers - Test method for determining the resistance to leaching This European Standard describes a method of testing the resistance to leaching of polymeric or bituminous geosynthetic barriers, and the polymeric component of geosynthetic clay barriers, in hot water (method A), aqueous alkaline liquids (method B) and organic alcohols (method C).
SR EN 14414:2004 | Geosynthetics - Screening test method for determining chemical resistance for landfill applications This European Standard describes a test method to determine the chemical resistance of geosynthetics to liquid municipal, agricultural and industrial wastes, using a laboratory immersion procedure. The procedure includes three chemical compounds chosen to initiate known types of chemical degradation, and a synthetic leachate representative of a landfill containing domestic waste. The procedure can also be applied using a site-specific leachate. These options are denoted by methods A to E: - method A: hydrolysis under acidic conditions; - method B: hydrolysis under basic conditions; - method C: solvation/swelling; - method D: synthetic leachate; - method E: any site-specific leachate; The method of evaluation (see clause 9) differs according to whether the material is a geotextile, a polymeric or bituminous geosynthetic barrier, or a geosynthetic clay barrier. In the case of geosynthetic clay barriers only the polymeric component will be tested.
SR EN 14406:2004 | Products and systems for the protection and repair of concrete structures - Test methods - Determination of the expansion ratio and expansion evolution This document describes a test method to determine the expansion ratio and rate of injection products intended for ductile filling of wet cracks, voids and interstices.
SR EN 14401:2004 | Rigid plastics containers - Methods to test the effectiveness of closures This European Standard specifies a method for testing the effectiveness of the seals of closures on plastic bottles and jars up to 5,0 l, of plastics canisters/jerricans with a nominal volume up to 20 l and of plastic pails with a nominal volume up to 60 l. NOTE Plastics bottles, jars, canisters and jerricans are referred to as "containers" in this standard.
SR EN 14385:2004 | Stationary source emissions - Determination of the total emission of As, Cd, Cr, Co, Cu, Mn, Ni, Pb, Sb, TI and V This European Standard specifies a manual reference method for the determination of the mass concentration of specific elements in exhaust gases from hazardous waste incinerators. The method is applicable to each of the specific elements in the concentration range of 0,005 mg/m3 to 0,5 mg/m3. Unless otherwise stated, gas volumes are expressed at dry conditions, normalised to 273 K and oxygen content 101,3 kPa, and normalized to a dry oxygen content of 11 % on the volume/volume basis. Specific elements according to this European standard are antimony (Sb), arsenic (As), cadmium (Cd), chromium (Cr), cobalt (Co), copper (Cu), lead (Pb), manganese (Mn), nickel (Ni), thallium (Tl), and vanadium (V). This European standard is validated for the determination of the mass concentration of specific ele-ments in incineration exhaust gases with the composition given in Table 1. This European standard is also applicable for exhaust gases from other sources with a similar flue gas composition.
SR EN 14338:2004 | Paper and board intended to come into contact with foodstuffs - Conditions for determination of migration from paper and board using modified polyphenylene oxide (MPPO) as a simulant This European Standard specifies a method to assess the transfer or migration of specific volatile and semivolatile substances from paper and board. This test method is developed for paper and board intended to come in contact with dry, non fatty foodstuffs and paper and board for baking purposes. In the last case the modified polyphenylenoxide (MPPO) can be seen as a substitute simulant for fatty contact. NOTE MPPO can also be seen as a substitute simulant for olive oil.
SR EN 14332:2004 | Foodstuffs - Determination of trace elements - Determination of arsenic in seafood by graphite furnace atomic absorption spectrometry (GFAAS) after microwave digestion This document specifies a method for the determination of arsenic in seafood by graphite furnace atomic absorption spectrometry (GFAAS) after microwave digestion [1], [2]. The collaborative study has included food having an arsenic content 3 2 mg/kg dry matter. Specific foodstuffs for which European Standards exist are excluded from the scope of this horizontal document. It is the task of the analyst to review if vertical documents exist.
SR EN 14331:2004 | Liquid petroleum products - Separation and characterisation of fatty acid methyl esters (FAME) from middle distillates - Liquid chromatography (LC)/gas chromatography (GC) method This European Standard specifies a method for the separation of fatty acid methyl esters (FAME) from middle distillate fuel by liquid chromatography (LC) and for quantitative determination of the individual esters by gas chromatography (GC). This method is applicable to FAME of vegetable or animal origin that contain methyl esters between C14 to C24. These FAME are mainly composed of C16 - C18 fatty acids. This method is applicable whatever the origin of the middle distillate fuel. This test method has been evaluated for the separation and characterisation of FAME present at up to 5 % (V/V) in middle distillate fuel. NOTE For the purposes of this European Standard, the terms "% (m/m)" and "% (V/V)" are used to represent respectively the mass fraction and the volume fraction.
SR EN 14278-3:2004 | Textiles - Determination of cotton fibre stickiness - Part 3: Method using an automatic thermodetection rotating drum device This European Standard describes an automatic technique to simulate the tendency of "contaminated" cotton fibres to stick to working surfaces of textile machines (e.g. card clothing, drafting rollers, crush rolls). Test specimens can be raw cotton fibre (fibre sampled, e.g. from a bale), or opened fibre, slivers.
SR EN 14278-2:2004 | Textiles - Determination of cotton fibre stickiness - Part 2: Method using an automatic thermodetection plate device This standard describes an automatic technique to simulate the tendency of "contaminated" cotton fibres to stick to working surfaces of textile machines (e.g. card clothing, drafting rollers, crush rolls). Test specimens can be raw cotton fibre (fibre sampled, e.g. from a bale), or opened fibre, slivers, etc.
SR EN 14278-1:2004 | Textiles - Determination of cotton fibre stickiness - Part 1: Method using a manual thermodetection device The standard describes a manual technique to simulate the tendency of cotton fibres to stick to textile working surfaces. Test specimens can be raw cotton fibre (fibre sampled e.g. from a bale), or opened fibre, slivers, etc.
SR EN 14240:2004 | Ventilation for buildings - Chilled ceilings - Testing and rating This European Standard specifies test conditions and methods for the determination of the cooling capacity of chilled ceilings and other extended chilled surfaces. The purpose of the Standard is to give comparable and repeatable product data. The test method applies to all types of surface cooling systems using any medium as energy transport medium. NOTE The result is valid only for the specified test set up. For other conditions (i.e. different positions of heat loads, forced flow around the test object, variations in surface area) the producer should give guidance based on full-scale tests. This standard refers to water as the cooling medium throughout, however wherever water is specified any other cooling medium can also be used in the test. Where air is the transport medium this air may not be discharged into the test room. In addition, this standard refers to chilled surfaces and where "surfaces" are specified this should be taken to include ceiling, wall or floor as appropriate.
SR EN 14239:2004 | Ventilation for buildings - Ductwork - Measurement of ductwork surface area To specify a method for the measurement and calculation of the surface area of ductwork and ductwork components.
SR EN 14208:2004 | Transportable gas cylinders - Specification for welded pressure drums up to 1000 litre capacity for the transport of gases - Design and construction This European Standard specifies the minimum requirements for the material, design, construction and workmanship, inspection and testing at manufacture of refillable welded steel pressure drums, hereafter referred to as drums, of volumes of 150 litres up to 1 000 litres for compressed and liquefied gases. Cylindrical and spherical containers are covered.
SR EN 14203:2004 | Blinds and shutters - Capability for use of gears with crank handle - Requirements and test methods This European Standard specifies the functional performances of mechanical drive systems with crank handle for shutters, external blinds and internal blinds and the supply conditions of these systems between blinds and shutters manufacturers on one hand, and operating systems manufacturers on the other, for the following four families of use : - roller shutters - venetian blinds - folding arm awnings - other awnings and blinds Excluded from this standard are gears with crank handle fitted to power operated products and used as manual override actuators.
SR EN 14202:2004 | Blinds and shutters - Suitability for use of tubular and square motorizations - Requirements and test methods This European Standard specifies the requirements and tests to be performed for electric tubular or square drives without driven part, to be applied to power operated blinds and shutters, in addition to their conformity to the electrical safety requirements specified in EN 60335-1 and EN 60335-2-97. It does not apply to drives with driven part.
SR EN 14201:2004 | Blinds and shutters - Resistance to repeated operations (mechanical endurance) - Methods of testing This European Standard specifies the tests to be carried out to determine the mechanical endurance of products comprising : - internal blinds, - external blinds, - shutters, according to a defined number of extension/retraction cycles of the curtain and tilting of the laths (for blinds and shutters with tilting laths). It applies to complete products e.g. those equipped with their hardware and operating mechanisms in normal operating conditions. Manual override mechanisms for use in case of mechanical breakdown are excluded when they form part of motorized blinds and shutters.
SR EN 14197-3:2004 | Cryogenic vessels - Static non-vacuum insulated vessels - Part 3: Operational requirements This European Standard specifies operational requirements for static non vacuum insulated vessels for cryogenic fluids according to prEN 14197-1, designed for a maximum allowable pressure greater than 0,5 bar. It can be used as a guideline for vessels designed for a maximum allowable pressure of not more than 0,5 bar. The scope includes installation, putting into service, inspection, filling, maintenance and emergency procedures. This European Standard applies to vessels for cryogenic fluids as specified in prEN 14197-1.
SR EN 14197-2:2004 | Cryogenic vessels - Static non-vacuum insulated vessels - Part 2: Design, fabrication, inspection and testing This European Standard specifies requirements for the design, fabrication, inspection and testing of static non-vacuum insulated cryogenic vessels designed for a maximum allowable pressure of more than 0,5 bar. This European standard applies to static non-vacuum insulated cryogenic vessels for fluids as specified in prEN 14197-1 and does not apply to vessels designed for toxic fluids. For static non-vacuum insulated cryogenic vessels designed for a maximum allowable pressure of not more than 0,5 bar this European Standard may be used as a guide
SR EN 14183:2004 | Step stools This European Standard specifies the requirements for step stools, stairtype steps and dometype steps stools. This includes design characteristics, dimensions, materials, performance requirements, test methods and the declaration of suitability of use. The standard excludes ladders and stepladders as defined by EN131-1:1993. The requirements are based upon the maximum total load of 150 kg.
SR EN 14182:2004 | Packaging - Terminology - Basic terms and definitions This European Standard provides a glossary of preferred terms applicable to Packaging generally, each accompanied by its definition. Annex A identifies and explains twelve fundamental packaging terms employed in the framing of European Community Directives relating to packaging and packaging waste and which were also defined within that directive. It also includes a term from the Commission Decision on the Identification System for Packaging Materials. A list of equivalent terms, in the three official CEN Languages, is provided in Annex B.
SR EN 14178-2:2004 | Glass in building - Basic alkaline earth silicate glass products - Part 2: Evaluation of conformity/Product standard This document covers the evaluation of conformity and the factory production control of basic alkaline earth silicate glass products for use in buildings. Note: For glass products with electrical wiring or connections for, e.g. alarm or heating purposes, other directives, e.g. Low Voltage Directive, may apply.
SR EN 14178-1:2004 | Glass in building - Basic alkaline earth silicate glass products - Part 1: Float glass This document defines and classifies basic alkaline earth silicate glasses for use in building. It indicates their chemical composition, main physical and mechanical properties, dimensional and minimum quality requirements (in respect of optical and visual faults). This document applies to basic alkaline earth silicate glasses supplied in jumbo sizes, split sizes and final cut sizes. This document does not apply to final cut sizes having a dimension less than 100mm or a surface area less than 0,05m2.
SR EN 14177:2004 | Foodstuffs - Determination of patulin in clear and cloudy apple juice and puree - HPLC method with liquid/liquid partition clean-up This European Standard specifies a method for the determination of patulin in apple juices and apple puree up to 128 ug/kg using high performance liquid chromatography (HPLC).
SR EN 14149:2004 | Packaging - Complete, filled transport packages and unit loads - Impact test by rotational drop This European Standard specifies methods for carrying out a rotational impact test on complete, filled transport packages or unit loads, by dropping. It can be performed either as a single test to investigate the effects of rotational impact or as part of a sequence of tests designed to measure the ability of a package or unit load to withstand a distribution system that includes a rotational impact hazard.
SR EN 14136:2004 | Use of external quality assessment schemes in the assessment of the performance of in vitro diagnostic examination procedures This European Standard applies to external quality assessment schemes, hereafter called EQAS, that include in their functions the assessment and evaluation of the performance of specified in vitro diagnostic procedures (including in vitro diagnostic medical devices, hereafter called IVD MDs). It sets out the requirements that are necessary to enable EQAS to fulfil this function relating to: - scheme design and organisation; - identification of procedures (IVD MDs) used by the participant; - classification and evaluation of data. NOTE External quality assessment data generated according to these criteria will help manufacturers, users or competent authorities to monitor independently the post-marketing performance of IVD MDs. This European Standard does not specify ways in which EQAS themselves are organised, nor how the individual or collective performance of clinical laboratories is evaluated.
SR EN 14117:2004 | Products systems for the protection and repair of concrete structures - Test methods - Determination of time of efflux of cementitious injection products This document describes a test method for determining the time of efflux of cementitious injection products, based on the measurement of the time taken for a standard volume of the product to flow through a standardised cone (Marsh cone). This time of efflux is a measure of the viscosity of cementitious injection products.
SR EN 14068:2004 | Products and systems for the protection and repair of concrete structures - Test methods - Determination of watertightness of injected cracks without movement in concrete This European Standard describes a test method to determine the watertightness of injected cracks in concrete, with defined crack width.
SR EN 14049:2004 | Water application intensity - Calculation principles and measurement methods This standard provides: - principles and formulas for calculating water application intensity under sprinkler irrigation systems (fixed and moving); - test methods and guidelines for measuring water application intensity under the different systems in laboratory and in field conditions. It applies to stationary sprinkling systems: solid set sprinkler systems, automatic turf irrigation systems, sprinklers and sprayer for microirrigation systems, and to moving sprinkling systems: reel machine systems, centre pivot and moving laterals systems.
SR EN 14021:2004 | Stone shields for off-road motorcycling suited to protect riders against stones and debris - Requirements and test methods This European Standard specifies requirements and test methods for the stone shields to be worn by youths and adults of either sex while riding motorcycles in motocross and other off-road activities on dirt roads. Hence this European Standard contains general and performance requirements for the materials utilised and requirements for sizes, shapes, marking and assembly methodology. This European Standard is not applicable to stone shield for children and for people with chest girth below 75 cm.
SR EN 14016-2:2004 | Binders for magnesite screeds - Caustic magnesia and magnesium chloride - Part 2: Test methods This European Standard applies to caustic magnesia and magnesium chloride used for the manufacture of magne-site screed material and magnesite floor screeds as specified in EN 13813 and describes test methods by means of which the fulfilment of the requirements in EN 14016-1 can be checked.
SR EN 14016-1:2004 | Binders for magnesite screeds - Caustic magnesia and magnesium chloride - Part 1: Definitions, requirements This European Standard specifies requirements for caustic magnesia and magnesium chloride, which will be used for magnesite screed material and magnesite screeds as specified in EN 13813.
SR EN 13990:2004 | Wood flooring - Solid softwood floor boards This European standard defines the characteristics of solid softwood floor boards with tongue and groove for internal use as flooring
SR EN 13894-1:2004 | Products and systems for the protection and repair of concrete structures - Test methods - Determination of fatigue under dynamic loading - Part 1: During cure This Part of this European Standard specifies laboratory method of testing to ascertain how dynamic loading affects strength development of structural bonding agents during curing.
SR EN 13880-9:2004 | Hot applied joint sealants - Part 9: Test method for the determination of compatibility with asphalt pavements This European Standard describes a method for determining the compatibility of hot applied joint sealants applied to a saw asphalt joint slot
SR EN 13880-2:2004 | Hot applied joint sealants - Part 2: Test method for the determination of cone penetration at 25-C This European Standard describes a method for determining the cone penetration of hot applied joint sealants using a standard penetrometer fitted with a suitable penetration cone. The initial and fuel immersed penetration values are recorded using this test method as required in prEN 14188-1.
SR EN 13880-12:2004 | Hot applied joint sealants - Part 12: Test method for the manufacture of concrete test blocks for bond testing (recipe methods) This European Standard describes a method for the manufacture of concrete test blocks for joint sealant bondtesting.The requirements of this European Standard are applicable to concrete test blocks with a maximum aggregate size of 16 mm to 20 mm or with a maximum aggregate size of 4,0 mm.
SR EN 13880-11:2004 | Hot applied joint sealants - Part 11: Test method for the preparation of asphalt test blocks used in the function test and for the determination of compatibility with asphalt pavements This European Standard describes a method for preparing asphalt blocks intended for testing of joint sealants according to prEN 13880-7 and prEN 13880-9.
SR EN 13880-1:2004 | Hot applied joint sealants - Part 1: Test method for the determination of density at 25 -C This European Standard describes a method for determining the density of hot applied joint sealants.
SR EN 13864:2004 | Surfaces for sports areas - Determination of tensile strength of synthetic yarns This European Standard describes two methods for the determination of the tensile properties of pile yarns in the construction of synthetic turf. Method A is used for determining the tensile properties of synthetic yarns taken from packages prior to the manufacture of synthetic turf. Method B is used for determining the tensile properties of pile yarns from the manufactured synthetic turf. The results from the two methods are not comparable and method B is less accurate.
SR EN 13863-2:2004 | Concrete pavements - Part 2: Test method for the determination of the bond between two layers This European Standard specifies a method for the determination of the tensile bond strength between two concrete layers. This method is carried out on cores cut from hardened concrete.
SR EN 13863-1:2004 | Concrete pavements - Part 1: Test method for the determination of the thickness of a concrete pavement by survey method This European Standard specifies a method for the non destructive determination of the thickness of a concrete pavement using a surveying procedure.
SR EN 13827:2004 | Steel cord conveyor belts - Determination of the lateral and vertical displacement of steel cords This European Standard specifies methods for the determination of the mean lateral displacement between cords, and for the determination of the vertical displacement of cords relative to a mean level of steel cords within a conveyor belt as described in prEN ISO 15236-1.
SR EN 13748-2:2004 | Terrazzo tiles - Part 2: Terrazzo tiles for external use This European Standard specifies materials, properties and methods of testing for unreinforced cement-bound terrazzo tiles which are factory made and sold ready to be placed. The tiles are intended for external use (including roofing applications) in pedestrian areas, e.g. walkways, terraces, commercial centres and swimming-pools. NOTE This standard applies to ex-factory products and does not take into account the laying of the product.
SR EN 13748-1:2004 | Terrazzo tiles - Part 1: Terrazzo tiles for internal use This European Standard specifies materials, properties and methods of testing for unreinforced cement-bound terrazzo tiles which are factory made and sold ready to be placed. The tiles are intended for internal use.
SR EN 13746:2004 | Surfaces for sports areas - Determination of dimensional changes due to the effect of varied water, frost and heat conditions This European Standard specifies a method for the determination of the dimensional stability of synthetic turf, textile surfaces, shock pads and loose-laid synthetic surfaces when subjected to varied water, frost and heat conditions.
SR EN 13745:2004 | Surfaces for sports areas - Determination of specular reflectance This European Standard specifies a method for the determination of the specular reflectance of certain surfaces for indoor sports areas.
SR EN 13740-2:2004 | Agricultural machinery - Solid fertilizer line-distributors - Environmental protection - Part 2: Test methods This Standard specifies methods to test mounted, trailed and self-propelled solid fertilizer in lines distributors including such machines attached to a basic machine, used in agriculture and horticulture. The standard does not apply to machines which are: - combined grain and fertilizer drills or; - equipment for distributing liquid or granulated pesticides. NOTE: The standard is also applicable to drilling machines if it is stated by the machine manufacturer that the machine is suitable for fertilizer application. If both drilling and spreading in lines distributors are meant, the term machine will cover them both.
SR EN 13740-1:2004 | Agricultural machinery - Solid fertilizer line-distributors - Environmental protection - Part 1: Requirements This Standard specifies requirements for the environmental safety for design and construction of mounted, trailed and self-propelled solid fertilizer distributors in lines, including such machines attached to a basic machine, used in agriculture and horticulture. It also gives the requirements for the minimum content of the instruction handbook. NOTE The standard is also applicable to drilling machines if it is stated by the machine manufacturer that the machine is suitable for fertilizer application.
SR EN 1367-3:2002/AC:2004 | Tests for thermal and weathering properties of aggregates - Part 3 : Boiling test for Sonnenbrand basalt Prezenta erată reprezintă versiunea română a textului în limba engleză a eratei EN 1097-6:2000/AC:2002.
SR EN 1366-8:2004 | Fire resistance tests for service installations - Part 8: Smoke extraction ducts This Part of this European Standard specifies a test method for determining the fire resistance of smoke extraction ducts. It is applicable only to smoke extraction ducts that pass through another fire compartment from the fire compartment to be extracted in case of fire. It represents fire exposure of a fully developed fire.
SR EN 1366-7:2004 | Fire resistance tests for service installations - Part 7: Conveyor systems and their closures This part of EN 1634 specifies a method for determining the fire resistance of conveyor systems shutter (CSS) assemblies designed for installation within openings incorporated in vertical and/or horizontal separating elements, including the necessary sealing measures, if the conveyor systems shutters (CSS) are penetrated by parts of the conveyor tracks, by electrical cables or by pneumatic pipes.
SR EN 136:2002/AC:2004 | Respiratory protective devices - Full face masks - Requirements, testing, marking Această erată înlocuieşte o frază în paragraful 10.4 şi în figura 9
SR EN 13584:2004 | Products and systems for the protection and repair of concrete structures - Test methods - Determination of creep in compression for repair products This European Standard specifies a method for measuring creep under compressive load in products and systems for the repair of concrete structures, as defined in prEN 1504-3.The method is suitable for repair mortars and concretes with polymer binders (PC) and repair grouts, mortars and concretes with hydraulic binders (CC) and polymer cement binders (PCC).
SR EN 13580:2004 | Products and systems for the protection and repair of concrete structures - Test Methods - Water absorption and resistance to alkali for hydrophobic impregnations This European Standard specifies a test method to evaluate the effect of a hydrophobic impregnation. It deals with the rate at which treated concrete absorbs water and with the alkali resistance of that surface treatment. The method primarily relates to the protection of concrete structures.
SR EN 13579:2004 | Products and systems for the protection and repair of concrete structures - Test methods - Drying test for hydrophobic impregnation This European Standard specifies a test method to evaluate the effect of hydrophobic impregnation on the drying rate coefficient of impregnated specimens. The method primarily relates to the protection of concrete structures.
SR EN 13578:2004 | Products and systems for the protection and repair of concrete structure - Test Method - Compatibility on wet concrete This European Standard specifies a method for testing adhesion and perceptible changes in the coating during reverse side water action. The test covers situations such as: - coating of young, water saturated, surface dry concrete (e.g. coating after 7 days); - coating of old but water saturated, surface dry concrete; - coated concrete with moisture from behind (without additional hydrostatic pressure), causing an alkaline attack to the coating.
SR EN 13564-3:2004 | Anti-flooding devices for buildings - Part 3: Quality assurance This European Standard specifies the requirements for anti-flooding devices for buildings to ensure conformity of these products with EN 13564-1.
SR EN 13564-2:2004 | Anti-flooding devices for buildings - Part 2: Test methods This part of this European Standard specifies test methods for anti-flooding devices for buildings according to prEN XXXXX-1.
SR EN 13530-2:2004/A1:2004 | Cryogenic vessels - Large transportable vacuum insulated vessels - Part 2: Design, fabrication, inspection and testing Inner vessel stiffening rings.
SR EN 13529:2004 | Products and systems for the protection and repair of concrete structures - Test methods - Resistance to severe chemical attack This European Standard specifies a method for determining the resistance to severe chemical attack of surface protection systems.
SR EN 13528-3:2004 | Ambient air quality - Diffusive samplers for the determination of concentrations of gases and vapours - Requirements and test methods - Part 3: Guide to selection, use and maintenance This part of the European Standard gives guidance on the selection, use and maintenance of diffusive samplers used to measure ambient air quality.
Aggregates for railway ballast Erata SR EN 13450:2003/AC:2004 se utilizează împreună cu standardul SR EN 13450:2003.
SR EN 13430:2004 | Packaging - Requirements for packaging recoverable by material recycling This standard specifies the requirements for packaging to be classified as recoverable in the form of material recycling whilst accommodating the continuing development of both packaging and recovery technologies and sets out procedures for assessment of conformity with those requirements. This standard cannot by itself provide presumption of conformity. The procedure for applying this standard is contained in EN 13427.
SR EN 13406:2004 | Agricultural machinery - Slurry tankers and spreading devices - Environmental protection - Requirements and test methods for the spreading precision This European Standard specifies requirements for the environmental preservation and their verification for design and construction of slurry tankers for broadcasting and band spreading of slurry in agriculture and horticulture. It specifies requirements for the transverse and longitudinal spreading characteristics such as acceptable working widths, steady flow and the stretch within the tolerance zone. These requirements are limited to tests with slurry as described in Annex A, table A.1.
SR EN 13403:2004 | Ventilation for buildings - Non-metallic ducts - Ductwork made from insulation ductboards This European Standard specifies the basic requirements and characteristics for ductwork made of insulation ductboards and used in ventilation and air conditioning systems of buildings subject to human occupancy. This standard does not specify the fire reaction classification for different types of ductboards.
SR EN 1340:2004 | Concrete kerb units - Requirements and test methods This European Standard specifies materials, properties, requirements and test methods for unreinforced, cement bound precast concrete kerbs, channels and complementary fittings, that are particularly for use in external trafficked paved areas and roof coverings. The units are used to fulfil one or more of the following: Separation, physical or visual delineation, the provision of drainage or the containment of paved areas or other surfacing. In case of regular use of studded tyres, additional requirements are sometimes needed. This standard provides for the product marking and the evaluation of conformity of the product to this European standard. Apart from the tolerances, this standard does not include requirements for cross-sections, shapes and dimensions. This standard does not deal with the tactility or visibility of kerbs.
SR EN 13396:2004 | Products and systems for the protection and repair of concrete structures - Test methods - Measurement of chloride ion ingress This European Standard specifies a method for determining the resistance to chloride ion penetration of hardened CC or PCC repair products and systems for the protection and repair of concrete, as defined in prEN 1504-3. The provisions of the standard are applicable to cementitious grouts, mortars and concretes with a maximum aggregate size of 20 mm.
SR EN 13391:2004 | Mechanical tests for post-tensioning systems This European Standard specifies the test procedures for the anchorages and couplings of post-tensioning systems. This standard is to be used in conjunction with the relevant European Standards ENV 1992-1-1 and ENV 1992-2 and others for pertaining to prestressed concrete structures. The test results should be used for the acquisition of the Technical Approval of the specified post-tensioning system. For unbonded tendons additional tests and requirements are needed and these are not covered in the present scope of this standard.
SR EN 1339:2004 | Concrete paving flags - Requirements and test methods This European Standard specifies materials, properties, requirements and test methods for cement bound unreinforced concrete paving flags and complementary fittings. It is applicable to precast concrete paving flags and complementary fittings that are particularly for use in external trafficked paved areas and roof coverings. In case of regular use of studded tyres additional requirements are sometimes needed. This standard does not deal with the tactility or visibility of flags nor with permeable flags. This standard provides for the product marking and the evaluation of conformity of the product to this European Standard.
Armourstone - Part 1: Specification Această erată la standardul SR EN 13383-1 modifică nota de la articolul 1 al standardului referitoare la domeniul de aplicare al agregatelor pentru anrocamente.
SR EN 1338:2004 | Concrete paving blocks - Requirements and test methods This European Standard specifies materials, properties, requirements and test methods for unreinforced cement bound concrete paving blocks and complementary fittings. It is applicable to precast concrete paving blocks and complementary fittings for pedestrian use, vehicular use and roof coverings, e.g. footpaths, precincts, cycle tracks, car parks, roads, highways, industrial areas (including docks and harbours), aircraft pavements, bus stations, petrol filling stations. In case of regular use of studded tyres additional requirements are sometimes needed. This standard does not deal with the tactility or visibility of blocks nor with permeable blocks. This standard provides for the product marking and the evaluation of conformity of the product to this European Standard.
SR EN 13316:2004 | Tanks for transport of dangerous goods - Service equipment for tanks - Pressure balanced footvalve This European Standard covers the pressure balanced footvalve for bottom loading and unloading and specifies the performance requirements, dimensions and tests necessary to verify the compliance of the equipment to this standard.
SR EN 13308:2004 | Tanks for transport of dangerous goods - Service equipment for tanks - Non pressure balanced footvalve This European Standard covers the non pressure balanced footvalve for bottom loading and unloading and specifies the performance requirements, dimensions and tests necessary to verify the compliance of the equipment to this standard.
SR EN 13295:2004 | Products and systems for the protection and repair of concrete structures - Test methods - Determination of resistance to carbonation This European Standard specifies an accelerated laboratory method for measuring the resistance against carbon dioxide penetration through repair products and systems, as defined in EN 1504-3 1). The method is suitable for assessing the performance of repair grouts, mortars and concretes without a protective coating system applied. The method does not measure the resistance to reduction in pH-value that may occur by absorption of other acidic gases (e.g. SO2, HCl etc.).
SR EN 13286-7:2004 | Unbound and hydraulically bound mixtures - Part 7: Cyclic load triaxial test for unbound mixtures This standard specifies two methods for determining the resilient and the permanent behaviour of unbound mixtures under conditions that simulate the physical conditions and stress states of these materials in layers beneath the surface layer of a pavement subjected to moving loads. The two test methods are provided according to the maximum size of particles: - Method A: The Variable Confining Pressure (VCP) method in which the cell pressure is cycled in phase with the axial load. This method applies to unbound mixtures in which all particles pass the 31,5 mm test sieve.
SR EN 13286-5:2004 | Unbound and hydraulically bound mixtures - Part 5: Test methods for laboratory reference density and water content - Vibrating table This European Standard specifies a method for the determination of the maximum dry density of cohesionless materials when compacted using a vibrating table. The method utilizes vibratory compaction to obtain maximum density under saturated condition. Materials for which this method is applicable may contain up to 12% by mass fines (< 0,063 mm). Maximum particle size of the materials to be tested is 80 mm.
SR EN 13286-49:2004 | Unbound and hydraulically bound mixtures - Part 49: Accelerated swelling test for soil treated by lime and/or hydraulic binder This European Standard describes an accelerated swelling test for soil treated by lime and/or hydraulic binder. The test method is applicable to mixtures that have sufficient fines or cohesion to permit, immediately after manufacture, the extrusion of the specimen from the mould without damage.
SR EN 13286-46:2004 | Unbound and hydraulically bound mixtures - Part 46: Test method for the determination of the moisture condition value This standard specifies the method for the determination of the Moisture Condition Value of mixtures. The standard describes the principle of the test, the apparatus required, the test procedures, and the expression and reporting of the results. The standard is applicable to the testing of laboratory prepared or production mixtures and to mixtures susceptible to crushing during compaction. The tests are appropriate to that part of the mixture up to a maximum particle size of 20 mm.
SR EN 13286-45:2004 | Unbound and hydraulically bound mixtures - Part 45: Test method for the determination of the workability period of hydraulically bound mixtures This European Standard described test methods to determine the workability period of a hydraulically bound mixture using granular materials. Two methods are described: delayed compaction and sonic propagation. The latter method is not suitable for hydraulically bound mixture with D less than or equal to 6,3 mm.
SR EN 13286-44:2004 | Unbound and hydraulically bound mixtures - Part 44: Test method for the determination of the alpha coefficient of vitrified blast furnace slag This standard defines the procedure for measuring the alpha coefficient of vitrified blast furnace slag. It applies to vitrified blast furnace slag obtained by granulation or by pelletizing.
SR EN 13286-43:2004 | Unbound and hydraulically bound mixtures - Part 43: Test method for the determination of the modulus of elasticity of hydraulically bound mixtures This standard specifies a method for the determination of the modulus of elasticity of test specimens of hydraulically bound mixtures (HBM). The standard applies to specimens made from either laboratory or production mixes with a maximum aggregate size of 31,5 mm. The determination of the modulus is obtained by either of the two following methods: - by compression or in direct tensile test; - by indirect tensile test.
SR EN 13286-42:2004 | Unbound and hydraulically bound mixtures - Part 42: Test method for the determination of the indirect tensile strength of hydraulically bound mixtures This standard specifies a method for the determination of the indirect tensile strength of test specimens of hydraulically bound mixtures (HBM). The standard applies to specimens made from either laboratory or production mixes with a maximum aggregate size of 31,5 mm.
SR EN 13286-40:2004 | Unbound and hydraulically bound mixtures - Part 40: Test method for the determination of the direct tensile strength of hydraulically bound mixtures This standard specifies a method for the determination of the direct tensile strength of test specimens of hydraulically-bound mixtures. The standard applies to medium or coarse grained material specimens made from either laboratory or production mixes. It does not apply to fine grained materials.
SR EN 13286-3:2004 | Unbound and hydraulically bound mixtures - Part 3: Test methods for laboratory reference density and water content - Vibrocompression with controlled parameters This European Standard specifies a method for the determination of the maximum reference dry bulk density and the difficulty of compaction of a hydraulically bound or unbound mixture using a compacting machine called "controlled parameters vibro compression" (CPVC). This European Standard applies to unbound mixtures as well as to mixtures bound with hydraulically binders before setting. This method is applicable to mixture with a maximum size aggregate D equal to 31,5 mm.
SR EN 13277-2:2004 | Protective equipment for martial arts - Part 2: Additional requirements and test methods for instep protectors, shin protectors and forearm protectors This European Standard specifies additional requirements and test methods for instep protectors, shin protectors and forearm protectors used in unarmed martial arts such as taekwondo, karate, kick-boxing and similar disciplines. For general requirements and test methods for protective equipment for martial arts see EN 13277-1.
SR EN 13277-1:2004 | Protective equipment for martial arts - Part 1: General requirements and test methods This European Standard specifies the general requirements and test methods for innocuousness, ergonomics, restraint, zone of protection, impact performance as well as provisions for marking and the information supplied by the manufacturer for protective equipment used in martial arts. The protectors covered by this European Standard are mainly designed for using in unarmed martial arts such as taekwondo, karate, kick-boxing and similar disciplines. Additional requirements and test methods for components of protectors for specific kinds of martial arts are specified in further parts of this European Standard.
SR EN 13198:2004 | Precast concrete products - Street furniture and garden products This European Standard specifies the requirements for street furniture and garden products in precast concrete. This kind of prefabricated, non-structural products and accessories can be used in public and private areas such as gardens, parks, foot-paths, squares, essentially for the landscaping, without, however, being subject to loads resulting from vehicle traffic. They can also be used for internal applications. Examples are : products for the furnishing of spaces such as benches, seats, tables, playshapes, step blocks, flower boxes, plant containers, fountains, billboards, street signs, traffic marking signposts, illuminated boards, barbecues, mailboxes, clothesline posts, litter bins, statues, decorative columns and bollards, copings; products for soil erosion control such as piled flower boxes, banks with vegetation with no superimposed load and not exceeding a total height of 1 m; floorscape products such as tree frames and grids, gratings, stepping stones. This Standard does not cover paving units, flags, kerbs, fences, drainage channels, safety barriers, retaining wa
SR EN 13139:2003/AC:2004 | Aggregates for mortar Erata reprezintă versiunea română a textului în limba engleză a eratei europene EN 13139:2002/AC:2004.
SR EN 13130-8:2004 | Materials and articles in contact with foodstuffs - Plastics substances subject to limitation - Part 8: Determination of isocyanates in plastics This part of this European Standard describes a method for the determination of individual and total levels of residual isocyanates in plastics materials and articles. This method is applicable to the analysis of polyurethane polymers. The total level of isocyanate monomers in materials and articles determined according to the procedure described in this standard is given in milligrams of NCO per kilogram of material or article. The method is capable of quantitative determination of individual isocyanates measured as NCO at 0,04 mg/kg and total isocyanates at 1,0 mg/kg. NOTE The method has been applied to the analysis of 9 isocyanate monomers listed in 3.1. It has not been applied to the analysis of octadecyl isocyanate, diphenylether-4,4'-diisocyanate or 3,3'-dimethyl-4,4'-diisocyanatobiphenyl as samples of these monomers have not been obtained. There is no reason to anticipate that the method may not be suitable for the analysis of these monomers also.
SR EN 13130-7:2004 | Materials and articles in contact with foodstuffs - Plastics substances subject to limitation - Part 7: Determination of monoethylene glycol and diethylene glycol in food simulants This part of this European Standard specifies methods for the determination of monoethylene glycol and diethylene glycol in the food simulants; water, 3 % w/v acetic acid, 15 % v/v ethanol and olive oil and other fatty food simulants, simulants D, e.g. a mixture of synthetic triglycerides or sunflower oil or corn oil. The methods are capable of determining monoethylene glycol and diethylene glycol in food simulants separately, or combined, at the specific migration limit SML (T) of 30 mg/kg. NOTE This method was developed for the determination of monoethylene glycol and diethylene glycol in 15 % v/v aqueous ethanol, as required by the regulations in force at the time the development work was carried out. However, this method, developed for 15 (v/v) aqueous ethanol, should be applicable to the determination in 10 (v/v) aqueous ethanol.
SR EN 13130-6:2004 | Materials and articles in contact with foodstuffs - Plastics substances subject to limitation - Part 6: Determination of vinylidene chloride in plastics This part of this European Standard specifies a method for the determination of vinylidene chloride (VdC) in plastics materials and articles. The method is applicable to poly(vinylidene chloride) (PVdC) films, PVdC coated films, and laminates and coextruded materials containing PVdC. The level of vinylidene chloride determined is expressed as milligrams of vinylidene chloride per kilogram of polymer. The method is appropriate for the quantitative determination of vinylidene chloride at a level of 5 mg/kg in plastics materials and articles.
SR EN 13130-5:2004 | Materials and articles in contact with foodstuffs - Plastics substances subject to limitation - Part 5: Determination of vinylidene chloride in food simulants This part of this European Standard specifies a method for the determination of vinylidene chloride monomer in food simulants. The method is applicable to aqueous food simulants, to the fatty food simulant olive oil and other fatty food simulants, simulants D, e.g. a mixture of synthetic triglycerides or sunflower oil or corn oil. The level of vinylidene chloride determined is expressed as milligrams of vinylidene chloride per kilogram of food simulant. The method is appropriate for the quantitative determination of vinylidene chloride at a level of 0,05 mg/kg. NOTE This method was developed for the determination of vinylidene chloride in 15 % v/v aqueous ethanol, as required by the regulations in force at the time the development work was carried out. However, this method, developed for 15 (v/v) aqueous ethanol, should be applicable to the determination in 10 (v/v) aqueous ethanol.
SR EN 13130-4:2004 | Materials and articles in contact with foodstuffs - Plastics substances subject to limitation - Part 4: Determination of 1,3-butadiene in plastics This part of this European Standard specifies a method for the determination of butadiene monomer in polymers. The method is applicable to acrylonitrile-butadiene-styrene copolymer (ABS) and to high-impact polystyrene (HIPS) as well as to other 1,3-butadiene polymers and copolymers where these are soluble in N,N-dimethylacetamide or finely dispersed, swollen suspensions in N,N-dimethylacetamide. The level of 1,3-butadiene monomer determined is expressed as milligrams of 1,3-butadiene per kilogram of polymer. The method is appropriate for the quantitative determination of 1,3-butadiene at a level of 0,1 mg/kg in the polymer.
SR EN 13130-3:2004 | Materials and articles in contact with foodstuffs - Plastics substances subject to limitation - Part 3: Determination of acrylonitrile in food and food simulants This part of this European Standard specifies a method for the determination of acrylonitrile monomer in foods and food simulants. The method is applicable to aqueous food simulants, to the fatty food simulant olive oil and other fatty food simulants, simulants D, e.g. a mixture of synthetic triglycerides or sunflower oil or corn oil, as well as to liquid and solid foodstuffs such as beverages and soft margarine. The level of acrylonitrile monomer determined is expressed as milligrammes of acrylonitrile per kilogram of food or food simulant. The method is appropriate for the quantitative determination of acrylonitrile monomer at minimum levels of down to 0,01 mg/kg to 0,005 mg/kg, or lower, in food simulant, depending on the applied test conditions (see NOTE in 8.2.3). With regard to the performance in the mentioned foodstuffs, in general, a direct detection limit of 0,02 mg/kg is achievable. NOTE This method was developed for the determination of acrylonitrile in 15 % v/v aqueous ethanol, as required by the regulations in force at the time the development work was carried o
SR EN 13130-2:2004 | Materials and articles in contact with foodstuffs - Plastics substances subject to limitation - Part 2: Determination of terephthalic acid in food simulants This part of this European Standard specifies methods for the determination of the monomer terephthalic acid in food simulants; distilled water, 3 % w/v acetic acid aqueous solution, 15 % v/v ethanol aqueous solution and olive oil and other fatty food simulants, simulants D, e.g. a mixture of synthetic triglycerides or sunflower oil or corn oil. The methods are capable of determining terephthalic acid in the food simulants at the level of the specific migration limit of 7,5 mg of terephthalic acid per kilogram of food simulants. NOTE This method was developed for the determination of terephthalic acid in 15 % v/v aqueous ethanol, as required by the regulations in force at the time the development work was carried out. However, this method, developed for 15 (v/v) aqueous ethanol, should be applicable to the determination in 10 (v/v) aqueous ethanol.
SR EN 13130-1:2004 | Materials and articles in contact with foodstuffs - Plastics substances subject to limitation - Part 1: Guide to test methods for the specific migration of substances from plastics to foods and food simulants and the determination of substances in plastics and the selection of conditions of exposure to food simulants This part of this European Standard provides a guide to the selection of the appropriate conditions of contact of food simulants with the test article before the determination of specific migration of those substances subject to a migration limit. NOTE According to Directive 90/128/EEC[2] the determination of the migration of specified components in foodstuffs instead of the use of simulants is permitted. However, in that situation there is no need to give guidance on the test conditions of time and temperature as contact conditions shall be equal to conditions applied in real. Also general guidance is given for the determination of the amount of the substance in the final plastics material or article.
SR EN 13124-2:2004 | Windows, doors and shutters - Explosion resistance - Test method - Part 2: Range test This European Standard specifies a test procedure to permit classification of the explosion resistance of windows, doors and shutters together with their infills. This European Standard concerns a test method against blast waves in open air resulting from high explosives that can be carried by hand and placed a few metres from a target. At such close distances blast values vary across an attack face. Controlled measurement of the actual blast on the face of the test specimen being difficult, costly and subject to inaccuracy, consistency of the blast forces is therefore controlled in this European Standard by the characteristics of the explosive charge and its location (see annex A and annex B). This European Standard covers only the behaviour of the complete unit including infill, frame and fixings as tested. It gives no information on the ability of the surrounding wall or building structure to resist the direct or transmitted forces. If the windows, doors and shutters are intended for specific conditions of climate, specific test conditions can be required. This European Sta
SR EN 13123-2:2004 | Windows, doors, and shutters - Explosion resistance - Requirements and classification - Part 2: Range test This European Standard specifies the criteria which windows, doors and shutters shall satisfy to achieve a classification when submitted to the test method described in EN 13124-2. This European Standard concerns a test method against blast waves in open air resulting from high explosives that can be carried by hand and placed a few metres from a target. At such close distances blast values vary across an attack face. Controlled measurement of the actual blast on the face of the test specimen being difficult, costly and subject to inaccuracy, consistency of the blast forces is therefore controlled in this European Standard by the characteristics of the explosive charge and its location. This European Standard covers only the behaviour of the complete unit including infill, frame and fixings as tested. It gives no information on the ability of the surrounding wall or building structure to resist the direct or transmitted forces. If the windows, doors and shutters are intended for specific conditions of climate, specific test conditions can be required (see clause 4). This Europ
SR EN 13080:2004 | Agricultural machinery - Manure spreaders - Environmental protection - Requirements and test methods This European standard specifies requirements for the environmental preservation and their verification for design and construction of manure spreaders for spreading manure in agriculture and horticulture. It specifies requirements for the transverse and longitudinal spreading characteristics such as acceptable working widths, steady flow, the stretch within the tolerance zone and the coefficient of variation for the longitudinal spreading. These requirements are limited to the evaluation of spreaders tested with manure as specified in table A.1. This standard is not applicable to manure band-spreaders or to sludge spreaders.
SR EN 13062:2004 | Products and systems for the protection and repair of concrete structure - Test method - Determination of thixotropy of products for protection of reinforcement This European Standard specifies a method for determining the thixotropy of products and systems intended for the protection of reinforcement.
Aggregates for bituminous mixtures and surface treatments for roads, airfields and other trafficked areas Erata SR EN 13043:2003/AC:2004 se utilizează împreună cu standardul SR EN 13043:2003.
SR EN 13036-7:2004 | Road and airfield surface characteristics - Test methods - Part 7: Irregularity measurement of pavement courses : the straightedge test This European standard describes a standard apparatus and test methods for measuring single irregularities attributable to quality defects in the surface course(s) of new roads, airfields and other trafficked areas. It is not applicable to providing information on profile which will be the subject of a s subsequent CEN Standard. Single irregularities are by nature random, and consequently no routine sampling rates are specified (see annex A.1)
SR EN 13036-3:2004 | Road and airfield surface characteristics - Test methods - Part 3: Measurement of pavement surface horizontal drainability This standard describes a method for determining road surface horizontal drainability using the outflow meter as a stationary device.
SR EN 13024-2:2004 | Glass in building - Thermally toughened borosilicate safety glass - Part 2: Evaluation of conformity/Product standard This document covers the evaluation of conformity and the factory production control of flat thermally toughened borosilicate safety glass for use in buildings. Note: For glass products with electrical wiring or connections for, e.g. alarm or heating purposes, other directives, e.g. Low Voltage Directive, may apply.
SR 9503:2004 | Willow and poplar seedlings and shoot Acest standard se refera la puietii de plop si salcie destinati plantarii in fondul forestier sau in afara acestuia in culturi de protectie, aliniamente si zone verzi, precum si la sadele de plop si salcie destinate plantarii in zonele cu regim liber al inundatiilor si in incintele indiguite
SR 5971:2004 | Large size nursery stock of trees and ornamental shrubs Standardul se refera la puietii de talie mare de arbori si srbusti care se folosesc în scopuri ornamentale la plantatii de aliniamente si spatii verzi
SR 2104:2004 | Tree cuttings and bushes Acest standard se refera la butasii de arbori, arbusti si liane destinati a fi butasi in pepiniere sau sere – in vederea obtinerii de puieti forestieri sau ornamentali – sau pentru butasiri directe
SR 1908:2004 | Tree and shrub seeds for forest cultures. Methods of analysis Acest standard stabileste metodele de analiza si procedurile de lucru pentru semintele principalelor specii de arbori si arbusti forestieri, pentru loturile de seminte conditionate dar nestratificate, pentru care se solicita un buletin de analiza
SR 1808:2004 | Tree and shrub seeds for forest cultures. Rules for sampling Acest standard stabileste metodele si procedurile de esantionare a loturilor de seminte pentru semintele principalelor specii de arbori si arbusti pentru culturi forestiere, pentru loturile de seminte conditionate (extrase din fruct) dar nestratificate, pentru care se solicita un buletin de analiza
SR 13493:2004 | Characterization of waste. Methodology for the characterization of household waste - ROMECOM Acest standard stabileşte cadrul ştiinţific ce permite efectuarea analizei trierii pe mari perioade de timp de către autorităţile administrative, permiţând studierea caracteristicilor deşeurilor menajere
SR 1347:2004 | Forest seedlings of small, half-middle and middle size Acest standard se refera la puietii forestieri de arbori si arbusti din specii de rasionase si foioase cu tralie mica si mijlocie si de rasinoase cu talie semimijlocie, produsi in pepiniere forestiere in culturi obisnuite, paturi nutritive, solarii si sere, apti de a fi plantati in terenuri forestiere, in terenuri degradate de oprice natura precum si in perdele forestiere de protectie
SR EN 12940:2004 | Footwear manufacturing wastes - Waste classification and management This document specifies the process steps which are involved in the generation of the waste from footwear manufacture and the usual waste management practices. It also establishes a European list of the usual wastes generated during the footwear manufacturing process. It can be applied to one specific product, a specific group of products, one specific production technology within the factory or to the whole production of a company. NOTE The nature of such wastes produced will depend on manufacturing processes, the type of shoe and the materials used. The tool used to evaluate the effectiveness of the waste management is: - established directly from the production process or waste generated, - calculated for a specific product, a specific group of products or a specific production technology which shall be defined or the whole production of the company.
SR EN 12834:2004 | Road transport and traffic telematics - Dedicated Short Range Communication (DSRC) - DSRC application layer This European Standard specifies the Application Layer Core which provides communication tools for applications based on DSRC. These tools consist of Kernels that can be used by application processes via service primitives. The application processes, including application data and application specific functions, are outside the scope of this European Standard. The standard is named 'Application Layer' although - it does not cover all functionality of OSI Layer 7 and - it includes functionality from lower layers. This European Standard uses services provided by DSRC Data Link Layer, [EN 12795], and covers functionality of intermediate layers of the OSI Basic Reference Model [EN ISO/IEC 7498-1]. Figure 1 illustrates the global data flow between the parts of the DSRC stack (Physical, Data Link and Application Layers) and the application. The following subjects are covered by this European Standard: - application Layer structure and framework; - services to enable data transfer and remote operations; - application multiplexing procedure; - fragmentation procedure; - concatenation
SR EN 12795:2004 | Road transport and traffic telematics - Dedicated Short Range Communication (DSRC) - DSRC data link layer: medium access and logical link control This European Standard: - defines the Data Link Layer of DSRC; - is positioned with respect to other related standards by the layers defined in OSI Basic Reference Model [EN ISO/IEC 7498-1] as adopted for DSRC; - supports broadcast and half-duplex transmission modes; - supports a variety of fixed equipment configurations. It supports configurations where one fixed equipment communicates with one mobile equipment unit, as well as configurations where one fixed equipment can communicate with several mobile equipment units; - takes into account that the mobile equipment communicates with the fixed equipment while passing through a limited communication zone; - defines neither any specific configuration nor the layout of the communication zone; - does not define to what extent different instances of fixed equipment, operating in the vicinity of each other, need to be synchronised with each other; - defines parameters to be used in negotiation procedures taking place between fixed equipment and mobile equipment. By defining two distinct sublayers, namely the medium access control
SR EN 12792:2004 | Ventilation for buildings - Symbols, terminology and graphical symbols This European Standard specifies symbols, units and terminology ventilation systems for buildings.
SR EN 12778:2003/AC:2004 | Cookware - Pressure cookers for domestic use Erata SR EN 12778:2003/AC:2004 se utilizează împreună cu standardul SR EN 12778:2003 şi amendamentul SR EN 12778:2003/A1:2005. Erata aduce modificări la anexa ZA, informativă.
SR EN 12697-38:2004 | Bituminous mixtures - Test methods for hot mix asphalt - Part 38: Common equipment and calibration This document specifies general requirements for common test equipment, calibration procedures and reagents for the testing of bituminous materials in the EN 12697 series of standards. NOTE 1 This document makes use by reference of the requirements for common equipment and calibration prepared for aggregates. NOTE 2 Bodies providing accreditation of test equipment may need to consider alternative requirements and/or calibration frequencies in order to cover the possibilities of National Health & safety, regulatory and legislative requirements. Advice is also given on recommendations for laboratory management (annex A), on the accuracy of measurement (annex B) and on the rounding of values for reported results (annex C).
SR EN 12637-3:2004 | Products and systems for the protection and repair of concrete structures - Test methods - Compatibility of injection products - Part 3: Effect of injection products on elastomers This part of this European Standard describes a test method to determine the ability of polymeric insert in concrete to withstand the effect of hardening and hardened injection products. NOTE This compatibility test is only applicable if the properties of a polymeric insert in concrete are deemed to be influenced by the hardening and hardened injection product which is used.
SR EN 12637-1:2004 | Products and systems for the protection and repair of concrete structures - Test methods - Compatibility of injection products - Part 1: Compatibility with concrete This Part of this European Standard describes the method for determining the compatibility with concrete of polyurethane injection products, or other elastic injection products likely to be sensitive to the effects of the alkalis in concrete. This standard describes the reference procedure. In the case of polyurethane products, this method is only suitable for final injection products (i.e. not water-stopping foams).
SR EN 12618-3:2004 | Products and systems for the protection and repair of concrete structures - Test methods - Part 3: Determination of the adhesion of injection products, with or without thermal cycling - Slant shear method This Part of this European Standard describes the method for determining the slant shear bond strength of all injection products intended to restore the integrity of cracked concrete and covered by prEN 1504-5. The test may be performed upon cracks injected in the dry, damp, wet or with water flowing through them. It should always be carried out after the appropriate period of curing under the standard conditions of test detailed below, but may additionally be performed upon a further set of specimens after a period of artificial ageing by thermal cycling. Whilst the testing of the repaired crack is normally by short term static load, it may also be performed as a creep test by long term static load, or as a dynamic test by the application of a cyclic load.
SR EN 12618-2:2004 | Products and systems for the protection and repair of concrete structures - Test methods - Part 2: Determination of the adhesion of injection products, with our without thermal cycling - Adhesion by tensile bond strength This Part of this European Standard describes a test method to determine the adhesion to hydraulic concrete of injection products. The test can be applied to polymer and cementetious injection products. The injection may be performed upon cracks in the dry, damp, wet or with water flowing through them. The tensile bond test should always be carried out after the appropriate period of curing under the standard conditions of test detailed below, but may additionally be performed upon a further set of specimens after a period of artificial ageing by thermal cycling. The test can provide an opportunity for subjective assessment of injectability.
SR EN 12618-1:2004 | Products and systems for the protection and repair of concrete structures - Test methods - Part 1: Adhesion and elongation capacity of injection products with limited ductility This part of this European Standard describes the reference procedure for determining the adhesive bond capacity and elongation capacity of injection products, intended for ductile filling of cracks and cavities.
SR EN 12617-2:2004 | Products and systems for the protection and repair of concrete structures - Test methods - Part 2: Shrinkage of crack injection products based on polymer binder: volumetric shrinkage This standard describes a method for determining the volumetric shrinkage of products formulated with thermosetting polymer binders, mainly epoxy and polyester binders, that cure at ambient temperature or below. This method is adapted for crack injection products formulated with polymer thermosetting binder.
SR EN 12617-1:2004 | Products and systems for the protection and repair of concrete structures - Test methods - Part 1: Determination of linear shrinkage for polymers and surface protection systems (SPS) This European Standard is one of a series dealing with products and systems for the protection and repair of concrete structure. It specifies a method for determining the linear shrinkage of solvent free multicomponent cold curing reactive resins. The method is not suitable for rubber elastic and very fast curing products.
SR EN 12614:2004 | Products and systems for the protection and repair of concrete structures - Test methods - Determination of glass transition temperatures of polymers This test method covers determination of glass transition temperature of polymers by differential thermal analysis or differantial scanning calorimetry. This test method is applicable to polymers in granular form (below 60 mesh, avoiding grinding if possible) or to any fabricated shape from which appropriatesamples can be cut. This test method is useful for specification acceptance. This test method determines the behaviour of a polymer according to the variations of temperatures.
SR EN 12560-7:2004 | Flanges and their joints - Gaskets for Class-designated flanges - Part 7: Covered metal jacketed gaskets for use with steel flanges This European Standard specifies the construction, dimensions and marking of covered serrated metal jacketed gaskets for use with flanges complying with prEN 1759 1 for Class 150, Class 300, Class 600, Class 900. Class 1 500 for sizes up to and including NPS 24, and for Class designation 2 500 up to and including NPS 12. This European Standard does not extend to covered metal jacketed based heat exchanger gaskets with pass bars or large vessel gaskets but, in the lack of a dedicated document for such gaskets, the principles set down may be applied to them. NOTE 1 Dimensions of other types of gaskets for use with flanges to prEN 1759 1, EN 1759 3 and EN 1759 4 are given in EN 12560 1, EN 12560 2, EN 12560 3, EN 12560 4, EN 12560 5 and EN 12560 6. NOTE 2 Annex A lists information that should be supplied by the purchaser when ordering gaskets in circumstances where the choice of the gasket materials appropriate to the service is left to the supplier.
SR EN 12354-6:2004 | Building acoustics - Estimation of acoustic performance of buildings from the performance of elements - Part 6: Sound absorption in enclosed spaces This European Standard describes a calculation model to estimate the total equivalent sound absorption area or reverberation time of enclosed spaces in buildings. The calculation is primarily based on measured data that characterise the sound absorption of materials and objects. Calculations can only be carried out for frequency bands. This European Standard describes the principles of the calculation model, lists the relevant quantities and defines its applications and restrictions. It is intended for acoustical experts and provides the framework for the development of application documents and tools for other users in the field of building construction, taking into account local circumstances. The model is based on experience with predictions for rooms, such as rooms in dwellings and offices, and common spaces in buildings, such as stairwells, corridors and rooms containing machinery and technical equipment. It is not intended to be used for very large or irregularly-shaped spaces, such as concert halls, theatres and factories.
SR EN 12337-2:2004 | Glass in building - Chemically strengthened soda lime silicate glass - Part 2: Evaluation of conformity/Product standard This document covers the evaluation of conformity and the factory production control of flat chemically strengthened soda lime silicate glass for use in buildings. Note: For glass products with electrical wiring or connections for, e.g. alarm or heating purposes, other directives, e.g. Low Voltage Directive, may apply.
SR EN 12272-2:2004 | Surface dressing - Test methods - Part 2: Visual assessment of defects This European Standard specifies methods of assessment of the defects which may occur with a surface dressing. The assessment of the defects evaluates the condition or performance of the surface dressing and, thus, gives an indication on the durability of the surface dressing. This standard is applicable to all surface dressings (roads, airfields and other trafficked areas). The checklist in Annex A (normative) is a preliminary to the test method.
SR EN 12259-1+A1:2002/A2:2004 | Fixed firefighting systems - Components for sprinkler and water spray systems - Part 1: Sprinklers The amendment specifies amended requirements for clause 4.4, figure 2 and annex B.
SR EN 12255-15:2004 | Wastewater treatment plants - Part 15: Measurement of the oxygen transfer in clean water in aeration tanks of activated sludge plants This part of this European standard specifies the non-steady state measurement of the oxygen transfer capacity and the oxygen transfer efficiency of aeration tanks (see prEN 12255-6) when filled with clean water. NOTE 1: This is known as the clean water test. NOTE 2: Since the method is based on completely mixed tanks or tanks with evenly distributed aerators or diffusers it may not be applicable for certain aeration installations. NOTE 3: Under process conditions with mixed liquor the oxygen transfer capacity and the oxygen transfer efficiency may be different from the clean water test results.
SR EN 12237:2004 | Ventilation for buildings - Ductwork - Strength and leakage of circular sheet metal ducts This standard specifies requirements and test methods for strength and air leakage of circular ductwork used in air conditioning and ventilation systems in buildings. The standard is intended to establish the mechanical strength and leakage required to verify the fitness for the intended service as installed ductwork. The standard is primarily intended for in-situ measurements, but provisions are also made for its use in laboratory testing. The requirements and methods are applicable also to rectangular ductwork in respect of air leakage.
SR EN 12150-2:2004 | Glass in building - Thermally toughened soda lime silicate safety glass - Part 2: Evaluation of conformity/Product standard This document covers the evaluation of conformity and the factory production control of flat thermally toughened soda lime silicate safety glass for use in buildings. Note: For glass products with electrical wiring or connections for, e.g. alarm or heating purposes, other directives, e.g. Low Voltage Directive, may apply.
SR EN 12094-9:2004 | Fixed firefighting systems - Components for gas extinguishing systems - Part 9: Requirements and test methods for special fire detectors This European Standard specifies requirements and test methods for for special fire detectors, other than fire detectors covered by EN 54, used inert gas- or halo-carbon-gas fire extinguishing systems. Special fire detectors are heat sensitive devices, including a mounting device, designed to react at a predetermined temperature by: - bursting of a glass bulb; - melting of a fusible element.
SR EN 12094-4:2004 | Fixed firefighting systems - Components for gas extinguishing systems - Part 4: Requirements and test methods for container valve assemblies and their actuators This document specifies requirements and describes test methods for container valve assemblies for CO2-high-pressure-, Inert Gas- or Halocarbon Gas-fire extinguishing systems, which include a container valve, an actuator and possibly a diptube. This document specifies requirements and describes test methods for features of the component relevant only for its use in fire extinguishing installations. Diptubes not assembled to the container valves are not covered by this standard. NOTE Valve assemblies can be equipped with additional components (e.g. gauges and switches).
SR EN 12094-3:2004 | Fixed firefighting systems - Components for gas extinguishing systems - Part 3: Requirements and test methods for manual triggering and stop devices This European standard specifies requirements and describes test methods for manual triggering and stop devices of CO2-, Inert Gas- or Halocarbon gas fire extinguishing systems. Manual triggering devices allow a person to trigger the control device of the fire extinguishing system. They are either non-electrical orelectrical devices. Manual stop devices allow a person to initiate the emergency stop function of the electrical control device of the fire extinguishing system. Manual stop devices are electrical components to operate the emergency stopfunction of the electrical control device of the fire extinguishing system.
SR EN 12094-2:2004 | Fixed firefighting systems - Components for gas extinguishing systems - Part 2: Requirements and test methods for non-electrical automatic control and delay devices This European Standard specifies requirements and test methods for non-electric automatic control devices incorporating non-electric delay devices for CO2, inert gas- or halo-carbon-gas fire extinguishing systems. This standard is applicable for devices which may be triggered by: - an automatic fire detection installation; - an electrical control device; - a non-electrical special fire detector; - a manual triggering device or; - a combination of the above.
SR EN 12094-16:2004 | Fixed firefighting systems - Components for gas extinguishing systems - Part 16: Requirements and test methods for odorizing devices for CO2 low pressure systems This European Standard specifies requirements and describes test methods for odorizing devices for CO2 low pressure systems which release an odorizing substance into the extinguishant during discharge. This European Standard is applicable to odorizing devices for CO2 low pressure systems, which are not pressurized before discharge. This European Standard should only be used as guidance for testing odorizing devices which work on different principles or odorizing devices for other systems.
SR EN 12094-12:2004 | Fixed firefighting systems - Components for gas extinguishing systems - Part 12: Requirements and test methods for pneumatic alarm devices This standard specifies the performance criteria for heat exposure and flame resistance, impact resistance, corrosion resistance, vibration/pressure resistance, response delay, operational reliability and sensitivity (audibility)for alarm devices in CO2 extinguishing systems used for fire suppression. This standard includes the corresponding test methods and the evaluation of conformity of the product to this standard.
SR EN 12094-11:2004 | Fixed firefighting systems - Components for gas extinguishing systems - Part 11: Requirements and test methods for mechanical weighing devices This European Standard specifies requirements and test methods for mechanical weighing devices for continuous monitoring of containers of CO2-, Inert Gas- or Halocarbon Gas-Fire Extinguishing Installations. This European Standard does not cover weighing devices for non-transportable containers which are filled and refilled on site, e.g. CO2-low-pressure containers.
SR EN 12094-10:2004 | Fixed firefighting systems - Components for gas extinguishing systems - Part 10: Requirements and test methods for pressure gauges and pressure switches This European Standard specifies requirements and describes test methods for pressure gauges and pressure switches. Pressure gauges are used e.g. for monitoring of pilot, control, alarm and storage containers of fire extinguishing systems filled with non-liquefied inert gases or pressurized halocarbon gases. Pressure switches are used e.g. for monitoring of pilot, control, alarm and storage containers of fire extinguishing systems filled with non-liquefied inert gases or pressurized halocarbon gases and remote indication of leakage.
SR EN 12094-1:2004 | Fixed firefighting systems - Components for gas extinguishing systems - Part 1: Requirements and test methods for electrical automatic control and delay devices This European standard specifies requirements and test methods for electrical control and delay devices for use in combination with automatic fire detection systems and CO2 extinguishing systems installed in buildings. EN 12094-1 is prepared in liaison with CEN/TC 72.
SR EN 1149-3:2004 | Protective clothing - Electrostatic properties - Part 3: Test methods for measurement of charge decay This European Standard specifies electrostatic charge decay requirements and the appropriate test method for electrostatic dissipative protective clothing to avoid incendiary discharges for materials not covered by EN 1149-1, e.g. textile materials with core conducting fibres.
SR EN 1082-1:2004 | Protective clothing - Gloves and arm guards protecting against cuts and stabs by hand knives - Part 1: Chain mail gloves and arm guards This European Standard specifies requirements for the design, penetration resistance, ergonomic characteristics, straps, weight, material, marking and instructions for use, of gloves and arm guards. It also specifies the appropriate test methods. This European Standard applies to protective chain mail gloves and to metal and plastics arm guards for use with hand knives.
SR EN 1074-2:2001/A1:2004 | Valves for water supply - Fitness for purpose requirements and appropriate verification tests - Part 2: Isolating valves To correct the test procedure described in C.2 of annex C 'Test method for the operation of valves".
SR EN 10226-1:2004 | Pipe threads where pressure tight joints are made on the threads - Part 1: Taper external threads and parallel internal threads - Dimensions, tolerances and designation This part of EN 10226 specifies the requirements for thread form, dimensions, tolerances and designation for jointing pipe threads, sizes 1/16 to 6 inclusive, for joints made pressure tight by the mating of the threads. These threads are taper external (designated by R) and parallel internal (designated by Rp) and are intended for use with pipes suitable for threading and for valves, fittings or other pipeline equipments interconnected by threaded joints.
SR EN 1015-3:2001/A1:2004 | Methods of test for mortar for masonry - Part 3: Determination of consistence of fresh mortar (by flow table) To amend Annex A in respect of the mass of the moving parts of the flow table.
SR EN 1015-21:2004 | Methods of test for mortar for masonry - Part 21: Determination of the compatibility of one-coat rendering mortars with substrates This European Standard specifies a test method for the evaluation of the compatibility with given backgrounds of One-Coat (OC) rendering mortars. The evaluation is based on the determination of the adhesion strength and water permeability of the hardened render applied on tested substrates, after exposure to weathering cycles.
SR EN 13630-1:2004 | Explosives for civil uses - Detonating cords and safety fuses - Part 1: Requirements This European Standard specifies the requirements forwhich shall be met by detonating cords and safety fuses for civil uses, when subjected to the test methods defined in the standards referred to in clause 2.
SR EN 13630-9:2004 | Explosives for civil uses - Detonating cords and safety fuses - Part 9: Determination of transmission of detonation from detonating cord to detonating cord This European Standard specifies a method of verifying whether a flexible plastics-coated detonating cord or a flexible fibrous-overbraided detonating cord, for civil uses, can be initiated by a flexible plastics-coated detonating cord or a flexible fibrous-overbraided detonating cord. NOTE The initiating capability of a donor cord is defined by the equivalent initiating capability as described in EN 13630-10.
SR EN 13630-5:2004 | Explosives for civil uses - Detonating cords and safety fuses - Part 5: Determination of resistance to abrasion of detonating cords This European Standard describes the method for determining the resistance of the coating of flexible plastic-coated detonating cords and flexible fibrous-overbraided detonating cords, for civil use to failure when subjected to abrasion.
SR EN 13763-22:2004 | Explosives for civil uses - Detonators and relays - Part 22: Determination of capacitance, insulation resistance and insulation breakdown of leading wires This European Standard specifies a method for the determination of the capacitance, insulation resistance and insulation breakdown of leading wires of electric detonators.
SR EN 13763-21:2004 | Explosives for civil uses - Detonators and relays - Part 21: Determination of flash-over voltage of electric detonators This European Standard specifies a method of determining the flash-over voltage of electric detonators.
SR EN 13763-17:2004 | Explosives for civil uses - Detonators and relays - Part 17: Determination of no-fire current of electric detonators This European Standard specifies a method for determining the no-fire current of electric detonators.
SR EN 13763-25:2004 | Explosives for civil uses - Detonators and relays - Part 25: Determination of transfer capability of surface connectors, relays and coupling accessories This European Standard specifies a method for determining the transfer capacity of transfer connector and coupling accessory intended for non-electric initiation systems.
SR EN 13763-18:2004 | Explosives for civil uses - Detonators and relays - Part 18: Determination of series firing current of electric detonators This European Standard specifies a method to determine the reliability of electric detonators connected in series, when the manufacturer’s stated series firing current is applied. The test method does not apply to magnetic coupled detonators and electronic detonators.
SR EN 13763-1:2004 | Explosives for civil uses - Detonators and relays - Part 1: Requirements This European Standard specifies the requirements for detonators, surface connectors, shock tube and detonating cord relays for civil uses. This European Standard does not cover electronic initiation systems (see CEN/TS 13763-27) nor the devices and accessories for reliable and safe function of detonators and relays (see EN 13763-26).
SR EN 13763-19:2004 | Explosives for civil uses - Detonators and relays - Part 19: Determination of firing impulse of electric detonators This European Standard specifies a method for determining the all-fire-impulse and the no-fire-impulse of electric detonators.
SR EN 13763-16:2004 | Explosives for civil uses - Detonators and relays - Part 16: Determination of delay accuracy This European Standard specifies a method for determining the delay time accuracy of detonators and surface connectors with pyrotechnic delay elements. It does not apply to those with an electronic time delay.
SR EN 14397-2:2004 | Fertilizers and liming materials - Determination of carbon dioxide - Part 2: Method for liming materials This European Standard specifies a method for the determination of carbon dioxide in all liming materials.
SR EN 1209:2004 | Chemicals used for treatment of water intended for human consumption - Sodium silicate This European Standard is applicable to sodium silicate used for treatment of water intended for human consumption. It describes the characteristics and specifies the requirements and the corresponding test methods for sodium silicate. It gives information on its use in water treatment.
SR EN 14456:2004 | Products used for treatment of water intended for human consumption - Bone charcoal This European Standard is applicable to bone charcoal used for the treatment of water intended for human consumption. It describes the characteristics of bone charcoal and specifies the requirements and the corresponding test methods for bone charcoal. It gives information on its use in water treatment.
SR EN 14210:2004 | Surface active agents - Determination of interfacial tension of solutions of surface active agents by the stirrup or ring method This European Standard specifies test methods for the determination of interfacial tension in the range from 4 mN/m to 50 mN/m between two immiscible liquids which can also be free from surface active agents. It is particularly suitable for determining the interfacial tension between water or aqueous solutions and organic liquids which are immiscible with water.
SR EN 974:2004 | Chemicals used for treatment of water intended for human consumption - Phosphoric acid This European Standard is applicable to phosphoric acid used for treatment of water intended for human consumption. It describes the characteristics and specifies the requirements and the corresponding test methods for phosphoric acid. It gives information on its use in water treatment. It also determines the rules relating to safe handling and use (see annex B). NOTE Conformity with this standard does not confer or imply acceptance or approval of the product in any of the Member States of the EU or EFTA. The use of the product covered by this European Standard is subject to regulation or control by National Authorities.
SR EN 1262:2004 | Surface active agents - Determination of pH value of solutions or dispersions This European Standard specifies a method for the determination of pH value of solutions or dispersions of surface active agents and gives a method for their preparation. The method is applicable to aqueous solutions containing anionic, cationic and non-ionic surface active agents, ampholytic surface active agents and products in solution containing surface active agents.
SR ISO 8548-5:2004 | Prosthetics and orthotics. Limb deficiencies. Part 5: Description of the clinical condition of the person who has had an amputation Standardul stabileste o metoda de descriere a acelor caracteristici ale persoanei, care a avut o amputatie care pot afecta reabilitarea lor
SR EN 13842:2004 | Oil fired forced convection air heaters - Stationary and transportable for space heating This European Standard specifies the requirements and test methods for the safety and efficiency of oil-fired air heaters using only forced draught oil burners, hereafter referred to as "appliances". This European Standard applies to stationary and portable appliances. It also applies to appliances intended for outdoor installation. Provision of the heated air may be by means of ducting or may be directly into the heated space. For the purpose of this standard the heat generation is by the combustion of liquid fuel oils as defined in EN 267 (gas oil with a viscosity at the burner inlet of 1,6 mm2/s (cSt) up to 6 mm2/s (cSt) at 20 °C). Alternatively, if the manufacturer requests, the fuel of kerosene may be used as defined in EN 304:1992. Kerosene with a viscosity at the burner of 1,3 mm2/s (cSt) to 2,9 mm2/s (cSt) at 20 °C) or other suitable liquid fuel oils may also be used. This standard does not apply to: - appliances intended for use in a single unit residential dwelling; - appliances of the condensing type; - appliances with atmospheric burners without a fan to assist the
SR EN 13997:2004 | Irrigation techniques - Connection and control accessories for use in irrigation systems - Technical characteristics and testing This standard describes the technical characteristics and requirements of hydraulic connection and control accessories to ensure a sufficient mechanical resistance for practical use, and specifies the relevant testing methods. It applies to accessories made of steel, brass, aluminium, Polypropylene, Polyethylene or PVC for use in irrigation systems up to a diameter of 250 mm.
SR EN 12952-14:2004 | Water-tube boilers and auxiliary installations - Part 14: Requirements for flue gas DENOX-systems using liquefied pressurized ammonia and ammonia water solution This draft European Standard covers the safety requirements regarding the storage and use of: - liquefied pressurized ammonia for steam boiler plants; - liquid ammonia water solution for the reduction of NOx in the flue gas from boiler plants. Annex A summarizes the operational aspects.
SR 13392:2004 | Information technology. Romanian keyboard layout for text and office systems Prezentul standard defineste caracteristici variate ale tastaturilor utilizate de echipamente în domeniul tehnologiei informatiei din România, cum ar fi: calculatoare personale, statii de lucru, terminale pentru calculatoare, masini de scris etc., având tastatura alfanumerica, cu specific national român, în domeniile de prelucrare a textului si birotica. Tastatura definita în prezentul standard este tastatura conventionala liniara, care este fizic împartita în sectiuni, iar sectiunile în zone. Aceasta tastatura este utilizata în prelucrarea textelor si birotica, cu utilizarea caracterelor grafice specifice limbii române. Sistemul de numerotare a tastelor folosit este cel utilizat pentru toate tipurile de tastaturi alfanumerice si tastaturi combinate pentru echipamente din tehnologia informatiei, pentru limbile latine cu caracterele amplasate de la stânga la dreapta si progresia liniilor de sus în jos. Prezentul standard stabileste dispunerea primara a zonei alfanumerice, precum si a zonei numerice, într-o tastatura care respecta cerintele standardelor cu titlul general din seria SR ISO/CEI 9995, Tehnologia informatiei - Dispunerea tastaturii pentru sisteme de prelucrare a textului si birotica. Prezentul standard stabileste un set de caractere grafice si distribuirea acestuia pe grupuri, asa cum sunt definite aceste grupuri de standardul SR ISO/CEI 9995-1
SR EN 60806:2004 | Determination of the maximum symmetrical radiation field from a rotating anode X-ray tube for medical diagnosis Applies to X-ray tube assemblies containing rotating anode X-ray tubes, for use in medical diagnostic radiology for techniques in which the X-ray pattern will be received simultaneously in all points of the image reception area.
SR EN 60325:2004 | Radiation protection instrumentation. Alpha, beta and alpha/beta (beta energy > 60 keV) contamination meters and minitors Lays down standard requirements and gives examples of acceptable methods, and also specifies general characteristics, general test conditions, radiation characteristics, electrical safety, environmental characteristics, and the requirements of the identification certificate for alpha, beta and alpha/beta contamination meters and monitors.
SR EN 12385-6:2004 | Steel wire ropes - Safety - Part 6: Stranded ropes for mine shafts This European Standard specifies the additional materials, manufacturing and testing requirements to those given in Part 1 for stranded ropes (with round and/or shaped strands) and flat ropes for use as hoist ropes, stage ropes and balance ropes in mine-shafts. It shall be used in conjunction with Parts 1 and 2 of this standard. NOTE 1 For the purposes of this standard, stage ropes are considered to be hoist ropes. NOTE 2 This standard may also be used for ropes in other mining applications, e.g. surface mining. The additional hazards covered by this European Standard are identified in clause 4.
SR EN 12195-4:2004 | Load restraint assemblies on road vehicles - Safety - Part 4: Lashing steel wire ropes This Part 4 of EN 12195 - specifies safety requirements for lashing steel wire ropes and flat lashing steel wire ropes and lashing combina-tions with lashing steel wire ropes for the safe surface transport of loads on load carriers, e. g. trucks and trailers which are used on roads or located on vessels or on rail waggons and/or combinations thereof; - stipulates procedures for testing lashing steel wire ropes and flat lashing steel wire ropes; - deals with hazards which could occur when lashing steel wire ropes and flat lashing steel wire ropes are in use as intended and under conditions foreseen by the manufacturer (see clause 4 and Annex A).
SR EN ISO 3766:2004 | Construction drawings - Simplified representation of concrete reinforcement (ISO 3766:2003) ISO 3766:2003 specifies the simplified representation and the characterization of reinforcement in reinforced and in prestressed concrete for use in construction drawings. It also establishes a system for the scheduling of reinforced bars, comprising a method for specifying dimensions, a coding system for bar shapes, a schedule of preferred shapes and shape and bending schedules.
SR EN ISO 7200:2004 | Technical product documentation - Data fields in title blocks and document headers (ISO 7200:2004) ISO 7200:2004 specifies the data fields used in the title blocks and headers of technical product documents. Its purpose is to facilitate the exchange of documents and ensure compatibility by defining field names, their contents and their length (number of characters). It covers manual as well as computer-based design work, and is applicable to all kinds of documents for all kind of products -- in all phases of the product life cycle and all fields of engineering. It contains document-management-relevant data fields but not fields for specific technology areas or product requirements. It supports the cross-use and re-use of documents.
SR EN ISO 14693:2004 | Petroleum and natural gas industries - Drilling and well-servicing equipment (ISO 14693:2003) ISO 14693:2003 provides general principles and specifies requirements for design, manufacture and testing of new drilling and well-servicing equipment and of replacement primary load-carrying components manufactured subsequent to the publication of ISO 14693:2003. ISO 14693:2003 is applicable to the following equipment: -- rotary tables; -- rotary bushings; -- rotary slips; -- rotary hoses; -- piston mud-pump components; -- drawworks components; -- spiders not capable of use as elevators; -- manual tongs; -- safety clamps not used as hoisting devices; -- power tongs, including spinning wrenches. Annex A gives a number of standardized supplementary requirements which apply only when specified.
SR EN ISO 10426-2:2004 | Petroleum and natural gas industries - Cements and materials for well cementing - Part 2: Testing of well cements (ISO 10426-2:2003) ISO 10426-2:2003 specifies requirements and gives recommendations for the testing of cement slurries and related materials under simulated well conditions.
SR EN ISO 10427-2:2004 | Petroleum and natural gas industries - Equipment for well cementing - Part 2: Centralizer placement and stop-collar testing (ISO/FDIS 10427-2:2004) ISO 10427-2:2004 provides calculations for determining centralizer spacing, based on centralizer performance and desired standoff, in deviated and dogleg holes in wells for the petroleum and natural gas industries. It also provides a procedure for testing stop collars and reporting test results.
SR EN ISO 15463:2004 | Petroleum and natural gas industries - Field inspection of new casing, tubing and plain-end drill pipe (ISO 15463:2003) ISO 15463:2003 specifies requirements and gives recommendations for field inspection and testing of oil country tubular goods (OCTG). ISO 15463:2003 covers the practices and technology commonly used in field inspection; however, certain practices may also be suitable for mill inspections. ISO 15463:2003 covers the qualification of inspection personnel, a description of inspection methods and apparatus calibration and standardization procedures for various inspection methods. The evaluation of imperfections and marking of inspected OCTG are included. ISO 15463:2003 is applicable to field inspection of OCTG and is not applicable for use as a basis for acceptance or rejection (for which the applicable purchasing specification is applicable, see 5.4.2)
SR EN ISO 9886:2004 | Ergonomics - Evaluation of thermal strain by physiological measurements (ISO 9886:2004) ISO 9886:2004 describes methods for measuring and interpreting the following physiological parameters: body core temperature; skin temperatures; heart rate; body-mass loss.
SR EN ISO 7726:2004 | Ergonomics of the thermal environment - Instruments for measuring physical quantities (ISO 7726:1998) This International Standard specifies the minimum characteristics of instruments for measuring physical quantities characterizing an environment as well as the methods for measuring the physical quantities of this environment. It does not aim to define an overall index of comfort or thermal stress but simply to standardize the process of recording information to the determination of such indices. Other International Standards give details of the methods making use of the information obtained in accordance with this standard.
SR EN ISO 4263-2:2004 | Petroleum and related products - Determination of the ageing behaviour of inhibited oils and fluids - TOST test - Part 2: Procedure for category HFC hydraulic fluids (ISO 4263-2:2003) ISO 4263-2:2003 specifies a method for the determination of the ageing behaviour of hydraulic fluids of category HFC as defined in ISO 6743-4 and specified in ISO 12922. The ageing is accelerated by the presence of oxygen, water and metal catalysts at elevated temperature, and the degradation of the fluid is followed by changes in pH value and insolubles content. Other parts of ISO 4263 specify similar procedures for the determination of the ageing behaviour of mineral oils and specified categories of fire-resistant fluids used in hydraulic and other applications.
SR EN ISO 3715-1:2004 | Ships and marine technology - Propulsion plants for ships - Part 1: Vocabulary for geometry of propellers (ISO 3715-1:2002) This part of ISO 3715 gives terms and definitions for screw propellers used in the propulsion plants of ships and other vessels (such as mobile offshore drilling units) that are self-propelled or propulsion-assisted. The definitions are valid only for the hydrodynamically effective part of the propeller. No definitions are given for the mechanical construction of the hub.
SR EN ISO 2177:2004 | Metallic coatings - Measurement of coating thickness - Coulometric method by anodic dissolution (ISO 2177:2003) ISO 2177:2002 describes a coulometric method by anodic dissolution for measuring the thickness of metallic coatings. It is only applicable to conductive coatings. Typical combinations of coatings and substrates that can be tested by this method are given. Other combinations may be tested with electrolytes in current use, or new electrolytes may be developed for them but, in both cases, it is necessary to verify the suitability of the complete system. ISO 2177:2002 is also applicable to multi-layer systems, e.g Cu-Ni-Cr. It may be used to measure the thickness of coatings applied by various means, if due account is taken of special features such as the presence of an alloy layer. In some cases, the presence and thickness of diffusion layers can also be measured. It can also be used to measure the thickness of coatings on cylindrical specimens and wires.
SR EN ISO 20823:2004 | Petroleum and related products - Determination of the flammability characteristics of fluids in contact with hot surfaces - Manifold ignition test (ISO 20823:2003) ISO 20823:2003 specifies a test method to determine the relative flammability of fluids when contacted with a hot metal surface at a fixed temperature, but it is also possible to gauge fluid ignition temperatures by adjustment of the manifold temperature. It is primarily used is to assess the resistance to ignition of fire-resistant hydraulic fluids which are, by definition, difficult to ignite. It may be used with other types of more flammable fluids at lower surface temperatures, but this could significantly increase the hazards of this procedure.
SR EN ISO 15927-1:2004 | Hygrothermal performance of buildings - Calculation and presentation of climatic data - Part 1: Monthly means of single meteorological elements (ISO 15927-1:2003) ISO 15927-1:2003 specifies procedures for calculating and presenting the monthly means of those parameters of climatic data needed to assess some aspects of the thermal and moisture performance of buildings. Numerical values for any locations should be obtained from the meteorological service in the relevant country. ISO 15927-1:2003 covers the following single climate variables: air temperature; atmospheric humidity; wind speed; precipitation; solar radiation; longwave radiation. Meteorological instrumentation and methods of observation are not covered; these are specified by the World Meteorological Organisation (WMO).
SR EN ISO 15749-5:2004 | Ships and marine technology - Drainage systems on ships and marine structures - Part 5: Drainage of decks, cargo spaces and swimming pools (ISO 15749-5:2004) ISO 15749-5:2004 applies to the planning and design of drain lines for gravity-operated conveyance of grey water from weather decks and non-weathertight spaces on ships and marine structures, ro-ro spaces, cargo spaces and swimming pools.
SR EN ISO 15749-3:2004 | Ships and marine technology - Drainage systems on ships and marine structures - Part 3: Sanitary drainage, drain piping for vacuum system (ISO 15749-3:2004) ISO 15749-3:2004 applies to the design of sanitary drain lines in vacuum systems on ships and marine structures. For planning and basic requirements, see ISO 15749-1.
SR EN ISO 15749-2:2004 | Ships and marine technology - Drainage systems on ships and marine structures - Part 2: Sanitary drainage, drain piping for gravity system (ISO 15749-2:2004) ISO 15749-2:2004 applies to the design of sanitary drain lines in gravity systems (gravity drainage) on ships and marine structures. For planning and basic requirements, ISO 15749-1 is applicable.
SR EN ISO 15749-1:2004 | Ships and marine technology - Drainage systems on ships and marine structures - Part 1: Sanitary drainage-system design (ISO 15749-1:2004) ISO 15749-1:2004 is valid, in conjunction with ISO 15749-2 to ISO 15749-4, for planning and designing drainage systems which evacuate wastewater from accommodation and commissary areas (sanitary drainage) on ships and marine structures. Drainage of weather decks, cargo holds and swimming pools is covered by ISO 15749-5. This series of standards takes into consideration the basic regulations and minimum requirements concerning hygienic requirements and the protection of the marine environment. ISO 15749-1:2004 does not apply to pipe systems carrying oily, chemically contaminated wastewater capable of forming flammable gas/oxygen mixtures.
SR EN ISO 15465:2004 | Pipework - Stripwound metal hoses and hose assemblies (ISO 15465:2004) ISO 15465:2004 specifies the requirements for the design, manufacture and testing of four principal types of stripwound metal hose and hose assemblies, of which only one type is for pressure applications. The four are: single overlap, unpacked and packed; double overlap, unpacked and packed, the last of these having maximum permissible pressures of up to 40 bar. These hoses and hose assemblies may be supplied in nominal sizes from DN 6 to DN 500 and may operate at temperatures up to 600 °C dependent on materials of construction.
SR EN ISO 15148:2004 | Hygrothermal performance of building materials and products - Determination of water absorption coefficient by partial immersion (ISO 15148:2002) This standard specifies a method for determining, by partial immersion with no temperature gradient, the short-term liquid water absorption coefficient. It is intended to assess the rate of absorption of water, by capillary action from continuous or driving rain during on site storage or construction, by insulating and other materials, which are normally protected. The method is suitable for renders or coatings tested in conjunction with the substrate on which they are normally mounted. It is not intended to assess the absorption of water by materials used under water or in overall contact with saturated ground, where a total immersion test is more appropriate.
SR EN ISO 13787:2004 | Thermal insulation products for building equipment and industrial installations - Determination of declared thermal conductivity (ISO 13787:2003) ISO 13787:2003 establishes a procedure for the determination and verification of declared thermal conductivity, as a function of temperature, of thermal insulating materials and products used for the insulation of building equipment and industrial installations. Informative annex B gives an optional method for establishing the thermal conductivity curve or table from measured values. ISO 13787:2003 is not applicable to thermal insulating products used in building envelopes. For the procedures which are used for these products, see ISO 10456, "Building materials and products - Procedures for determining declared and design thermal values".
Pressure equipment - Part 7: Safety systems for unfired pressure equipment This European Standard specifies the requirements for safety systems which protect a vessel, a system of vessels, piping, accessories or assemblies from exceeding operating conditions. It is also applicable to safety related indicators and alarms, signals and warning devices when used in safety systems. Equipment connected together by piping of adequate capacity, free from potential blockages and which does not contain any valve that can isolate any part from the safety system may be considered as a single pressure system when considering the requirements for overpressure protection. Safety systems include the interconnections between the equipment to be protected and any discharge location. This location can either be an outlet to atmosphere or the entry into a closed disposal system. NOTE The scope of this standard and its relationship to the safety accessories and other protective devices described in the Pressure Equipment Directive are shown in annex F.
SR EN 62193:2004 | Live working - Telescopic sticks and telescopic measuring sticks Covers telescopic sticks and telescopic measuring sticks to be used for live working on a.c. or d.c. electrical installations at 1 000 V and above for a.c. and 1 500 V and above for d.c. The telescopic sticks are designed to accept attachments that meet appropriate live working standards and, together with these attachments, may be used to perform mechanical work on live parts at a distance. Telescopic sticks are also designed to accept diagnostic devices that meet appropriate live working standards and are used to make the diagnostic devices reach parts of an installation to be tested. Telescopic measuring sticks, or tele-scopic sticks equipped with graduations, are used to measure distances to or between live parts. The tools (telescopic sticks and telescopic measuring sticks) covered by this standard are for use under dry conditions but could also be used under very humid conditions, using appropriate working procedures.
SR EN 62148-5:2004 | Fibre optic active components and devices - Package and interface standards -- Part 5: SC 1x9 fibre optic modules Provides the physical interface specifications for the SC 1x9 fibre optic module family.
SR EN 62099:2004 | Fibre optic wavelength switches - Generic specification Applies to fibre optic wavelength switches, which are: - passive optical devices, without optical amplification or opto-electronic conversion - restricted to the routing of light rather than intentional power division - have two or more ports with optical fibres or connectors. The standard establishes switch requirements and quality assessment procedures.
SR EN 62005-4:2004 | Reliability of fibre optic interconnecting devices and passive optical components -- Part 4: Product screening Describes product screening. A proper product screen is actually a process, not a test. As a process, it is maintained and constantly validated to ensure it achieves the purpose for which it was defined. This process is applied to a product in order to induce products with a known failure mechanism, to fail in a controlled situation before the product is deployed in the field. If this process is properly applied, then all infant mortality failures in the field, associated with the failure mechanism(s) for the screen, will be eliminated.
SR EN 62005-3:2004 | Reliability of fibre optic interconnecting devices and passive components -- Part 3: Relevant tests for evaluating failure modes and failure mechanisms for passive components Applies to failure mechanisms for interconnnecting devices and passive components. It introduces a choice of relevant tests from the EN 61300 series tests for each known failure mechanism and failure effects. See EN 62005-5 for the extension of severity for environmental categories.
SR EN 62005-2:2004 | Reliability of fibre optic interconnecting devices and passive components -- Part 2: Quantitative assessment of reliability based on accelerated ageing tests - Temperature and humidity; steady state Defines a basis for reliability tests for passive optical components. It provides advice on life testing procedures, the calculation of failure rates and presentation of results. A worked example illustrates the method of calculating the instantaneous failure rate for a device during its service lifetime, based on accelerated life tests.
SR EN 62005-1:2004 | Reliability of fibre optic interconnecting devices and passive components -- Part 1: Introductory guide and definitions Is a guide for assessing the reliability of all types of fibre-optic interconnecting devices and passive optical components. It applies to passive devices for connection, branching, switching, minimization of reflection, control of power/attenuation, dispersion compensation, modulation and wavelength selection or filtering.
SR EN 61290-10-3:2004 | Optical amplifiers - Test methods -- Part 10-3: Multichannel parameters - Probe methods This part of 61290 applies to commercially available optical fibre amplifiers (OFAs) using active fibres containing rare-earth dopants. This standard establishes uniform requirements for accurate and reliable measurements of the multichannel gain and noise paramenters as defined in EN 61292-4.
SR EN 60999-2:2004 | Connecting devices - Electrical copper conductors - Safety requirements for screw-type and screwless-type clamping units -- Part 2: Particular requirements for clamping units for conductors above 35 mm2 up to 300 mm2 (included) Applies to screw-type and screwless-type clamping units for connecting devices, either as separate entities or as integral parts of equipment, for the connection of electrical copper conductors (complying with EN 60228), rigid stranded and/or flexible, having a cross-section above 35 mm2 and up to and including 300 mm2 and equivalent AWG/kcmil sizes with a rated voltage not exceeding 1 000 V a.c. and a frequency up to and including 1 000 Hz and 1 500 V d.c. It applies to clamping units primarily suitable for connecting unprepared conductors. This standard does not apply to clamping units: - for connection by crimping or soldering; - for non-universal clamping units defined in 3.10.2 of EN 60999-1. Has the status of a group safety publication in accordance with IEC Guide 104.
SR EN 60873-2:2004 | Electrical and pneumatic analogue chart recorders for use in industrial process control systems. Part 2: Guidance for inspection and routine testing applies to electrical and pneumatic analogue chart recorders (for use in industrial-process control systems), operating from a standardized signal which may be used in process control. It is intended that continuous and dotted line traces, and multiple pen and multiple-channel instruments should be covered. Provides technical guidance for inspection and routine testing of electrical and pneumatic analogue chart recorders, for instance, as acceptance tests or after repair
SR EN 60684-3-229:2004 | Flexible insulating sleeving -- Part 3 : Specifications for individual types of sleeving -- Sheet 229: Heat-shrinkable semi-flexible, polyvinylidene fluoride sleeving, flame retarded, fluid resistant, shrink ratio 2:1 Gives the requirements for one type of heat shrinkable, semi-flexible, polyvinylidene fluoride, flame retarded, fluid resistant sleeving that has been found suitable for use up to temperatures of 150 °C. The nominal shrink ratio is 2:1. This sleeving is normally supplied in bore sizes up to 25,4 mm and is transparent. Materials which conform to this specification meet established levels of performance. However, the selection of a material by a user for a specific application should be based on the actual requirements necessary for adequate performance in that application and not based on this specification alone.
SR EN 60630:2003/A4:2004 | Maximum lamp outlines for incandescent lamps Acest amendament modifică SR EN 60630 şi anume: - se retrag paginile 6, 8, 10 şi 12 şi se introduc noile pagini 6, 8, 10 şi 12; - se retrag filele 60630-IEC-1010-2; 60630-IEC-1020-2; 60630-IEC-1610-1; 60630-IEC-1610-1; 60630-IEC-2010-1; 60630-IEC-4010-1 şi se introduc noile file 60630-IEC-1010-3; 60630-IEC-1020-3; 60630-IEC-1610-2; 60630-IEC-1610-2; 60630-IEC-2010-2; 60630-IEC-4010-2; - se introduc noile file de caracteristici 60630-IEC-4030-1, 60630-IEC-4040-1, 60630-IEC-4050-1, 60630-IEC-4060-1, 60630-IEC-4070-1 şi 60630-IEC-4080-1
SR EN 60544-4:2004 | Electrical insulating materials - Determination of the effects of ionizing radiation -- Part 4: Classification system for service in radiation environments Provides a classification system that serves as a guide for the selection and indexing of insulating materials intended to serve in the radiation environment of nuclear reactor facilities, reactor fuel-processing facilities, irradiation facilities, particle accelerators, and X-ray apparatus. The classification system provides a set of parameters defining the utility of the three types of polymeric materials (rigid plastics, flexible plastics, elastomers) for use in devices which are exposed to ionizing radiation. This part of EN 60544 forms the basis for a quantitative statement of the suitability of such materials for radiation environments and therefore provides a guide for material specifications and for procurement agreements between suppliers and users. The purpose of the revision was to bring Part 4 in line with the revision of Part 1 (1994) and Part 2 (1991), in particular the fact that Part 3 has been incorporated in Part 2. This concerns mainly all the cross-references (which were wrong in the previous edition), and therefore the main changes were editorial.
SR EN 60454-3-19:2004 | Pressure-sensitive adhesive tapes for electrical purposes -- Part 3: Specifications for individual materials -- Sheet 19: Tapes made from various backing materials with pressure-sensitive adhesive on both sides Contains the requirements for pressure-sensitive adhesive tapes made with various backing materials with both sides covered with a pressure-sensitive adhesive. Materials which conform to this specification meet established levels of performance. However, the selection of a material by a user for a specific application should be based on the actual requirements necessary for adequate performance in that application, and not based on this specification alone.
SR EN 60335-2-99:2004 | Household and similar electrical appliances - Safety -- Part 2-99: Particular requirements for commercial electric hoods Deals with the safety of electrically operated commercial hoods intended for installation above commercial cooking appliances such as ranges, griddles, griddle grills and deep fat fryers, and not intended for household use. The hoods included in this standard are used, for example in restaurants, canteens, hospitals, and commercial enterprises such as bakeries, butcheries. The rated voltage being not more than 250 V for single-phase hoods connected between one phase and neutral, and 480 V for other hoods. Only single complete units and hoods supplied as seperate parts which when assembled form a complete working hood, incorporating a fan, are within the scope of this standard.
SR EN 14329:2004 | Inland navigation vessels - Installation of berths and loading areas This European Standard applies to the installation of berths and loading areas for inland navigation vessels. It also applies to berths and loading areas for inland navigation vessels in seaports. This standard does not apply to Ro-Ro systems, ferry terminals, floating equipment, bunker stations, landing stages used for passenger changeovers or for holding areas.
SR EN 14251:2004 | Structural round timber - Test methods This standard applies for structural round wood timber other than specified in EN 12509. This test standard specifies test methods for determining the following properties of structural round timber; the bending strength, modulus of elasticity in bending; the compressive strength parallel to the grain and modulus of elasticity in compression parallel to the grain. In addition, the determination of dimensions, moisture content and density is specified. The methods apply to debarked round timber. This standard is not intended for quality-control test purposes.
SR EN 14146:2004 | Natural stone test methods - Determination of the dynamic modulus of elasticity (by measuring the fundamental resonance frequency) This European Standard defines methods to determine the fundamental resonance frequency of natural stone and the calculation of the dynamic modulus of elasticity.
SR EN 14126:2004 | Protective clothing - Performance requirements and tests methods for protective clothing against infective agents This standard specifies requirements and test methods for re-usable and limited use protective clothing providing protection against infective agents. Clothing worn by surgical teams or drapes laid on patients to prevent cross-contamination during surgical interventions, are not covered by the scope of this standard.
SR EN 14077:2004 | Petroleum products - Determination of organic halogen content - Oxidative microcoulometric method The method is directly applicable to the determination of low concentrations (2 mg/kg to 100 mg/kg) of organic halogen in petroleum products such as gasolines, middle distillates and residual fuels. Except for fluorine (F); the organic halogens chlorine (C), bromine (Br) and iodine (J) that may be present in the sample are determined quantitatively. The halogen is reported as the equivalent number of chloride ions. A procedure is described for the removal of inorganic halides from residual fluids.
SR EN 14054:2004 | Packaging - Paper and paperboard packaging - Design of cartons This European Standard describes basic types and constructions of cartons in carton board. Styles of corrugated and solid board packaging are not covered by this EN standard. NOTE Cartons are usually delivered by the carton manufacturer, to the user, in flat folded form (preglued) or as a flat blank.
SR EN 14053:2004 | Packaging - Packagings manufactured from corrugated or solid fibreboard - Types and construction This European Standard describes basic types and constructions of corrugated or solid fibreboard packagings. Folding cartons are not covered by this European Standard.
SR EN 14048:2004 | Packaging - Determination of the ultimate aerobic biodegradability of packaging materials in an aqueous medium - Method by measuring the oxygen demand in a closed respirometer This standard specifies a method to evaluate the ultimate biodegradability of packaging materials and its constituents by measurement of O2-consumption.
SR EN 14047:2004 | Packaging - Determination of the ultimate aerobic biodegradability of packaging materials in an aqueous medium - Method by analysis of evolved carbon dioxide This standard specifies a method to evaluate the ultimate biodegradability of packaging materials and its constituents by measurement of CO2 evolution.
SR EN 14046:2004 | Packaging - Evaluation of the ultimate aerobic biodegradability of packaging materials under controlled composting conditions - Method by analysis of released carbon dioxide This European Standard specifies a method for the evaluation of the ultimate aerobic biodegradability of packaging materials based on organic compounds under controlled composting conditions by measurement of released carbon dioxide at the end of the test. This method is designed to resemble typical aerobic composting conditions for the organic fraction of mixed municipal solid waste. The packaging material is exposed in a laboratory test to an inoculum which is derived from compost. The aerobic composting takes place in an environment where especially temperature, aeration and humidity are closely monitored and controlled. The test method is designed to yield a percentage and rate of conversion of carbon of the test material to released carbon dioxide. The conditions described in this European Standard do not necessarily always correspond to the optimal conditions allowing the maximum degree of biodegradation to occur.
SR EN 14045:2004 | Packaging - Evaluation of the disintegration of packaging materials in practical oriented tests under defined composting conditions This European Standard is used to evaluate the disintegration of packaging materials in a pilot-scale aerobic composting test under defined conditions. Other methods should be used to measure the biodegradability of the packaging materials. Packaging materials are mixed with biowaste and spontaneously composted for 12 weeks in practical oriented composting conditions. At the end of the composting cycle the disintegration is measured by sieving of the compost and the calculation of a mass balance. The influence of the tested sample on the quality of the compost can be be studied by using the compost obtained at the end of the composting process for further measurements such as chemical analyses and ecotoxicity tests. Additionally this method can be used for visual perception and photographic documentation of the disintegration of packaging materials and for evaluating the effect of their addition on the composting process.
SR EN 13891:2004 | Tensional strapping - Guide to selection and use of tensional strapping This European Standard gives guidance on the selection and use of steel and non-metallic tensional strapping. The term steel strapping covers flat band strapping. Non-metallic strapping covers weftless strapping and extruded thermoplastic strapping. NOTE 1 EN 13246 specifies the breaking strength and dimensional tolerances of steel strapping and gives guidance on surface finishes of steel strapping. NOTE 2 EN13394 specifies the dimensional tolerances and tensile properties of non-metallic tensional strapping and weftless (textile) strapping and gives guidance on surface finishes available.
SR EN 13820:2004 | Thermal insulating materials for building applications - Determination of organic content This European Standard specifies the equipment and procedures for determining the organic content of thermal insulating materials. The method is aimed at determining the organic content for products which are inorganic, i.e. products containing a low percentage of organic compounds, either unfaced products or the insulating material of a faced product. NOTE 1 It can be used to verify that a thermal insulating product complies with the requirements in prEN 13501-1 Fire classification of construction products and building elements - Part 1: Classification using test data from reaction to fire test to be in Euroclass A1 without testing. NOTE 2 The standard is not intended for the determination of organic content in the presence of water of hydration and/or combined carbonate, sulphate etc. NOTE 3 The standard is not intended for the determination of organic content of adhesives, facings and/or coatings.
SR EN 13793:2004 | Thermal insulating products for building applications - Determination of behaviour under cyclic loading This European Standard specifies equipment and procedures for determining behaviour of test specimens under cyclic loading conditions. It is applicable to thermal insulating products. The selection of the conditions of the test shall be derived from the specific requirements of the intended application.
SR EN 13741:2004 | Thermal performance acceptance testing of mechanical draught series wet cooling towers This European Standard specifies requirements, test method and acceptance tests for thermal performance of mechanical draught series cooling towers. This European Standard is applicable to series type wet cooling towers as defined in 3.1. The acceptance testing covers the verification of the thermal and hydraulic performance data of the cooling tower selected from the product line (see 3.1) and specified in the contract between the supplier and the purchaser.
SR EN 13698-1:2004 | Pallet production specification - Part 1: Construction specification for 800 mm x 1200 mm flat wooden pallets This European Standard specifies the manufacturing characteristics of a flat re-usable wooden 800 mm ´ 1200 mm, double deck, non-reversible, 4-way entry, 9 block pallet suitable for transport, storage, handling or exchange use. It also gives some requirements for manufacture and marking and addresses the issue of safety.
SR EN 13626:2004 | Packaging - Box pallets - General requirements and test methods This draft European Standard sets out the requirements regarding the use of reusable box pallets as well as the tests to be passed by any such box pallets intended for the storage handling and transport of various product.
SR EN 13559:2004 | Specifications for impact modified coextruded ABS/Acrylic sheets for baths and shower trays for domestic purposes This European Standard specifies the properties of coextruded ABS sheets with impact modified acrylic top layer from which baths and shower trays for domestic purposes are manufactured. Note : For the purposes of this standard the term "domestic purposes" includes use in hotels, accommodation for students, hospitals and similar buildings, except when special medical provisions are required.
SR EN 13558:2004 | Specifications for impact modified extruded acrylic sheets for shower trays for domestic purposes This European Standard specifies the properties of impact modified extruded acrylic sheets from which shower trays for domestic purposes are manufactured. Note : For the purposes of this standard the term "domestic purposes" includes use in hotels, accommodation for students, hospitals and similar buildings, except when special medical provisions are required.
SR EN 13500:2004 | Thermal insulation products for buildings - External thermal insulation composite systems (ETICS) based on mineral wool - Specification This European Standard specifies the requirements for factory made products for external thermal insulation composite systems (ETICS) based on mineral wool, delivered as a kit, and used as thermal insulation for buildings. The standard describes product characteristics and includes procedures for testing, marking and labelling. ETICS are applied to external surfaces of new or existing walls and/or soffits to improve the thermal insulation. ETICS include special fittings (base profiles, corner profiles, etc.) to connect them to adjacent building structures (apertures, corners, parapets, etc.). ETICS give protection against weathering and improve the appearance of the buildings. They do not contribute the stability of the wall and/or soffits on which they are installed. The standard covers systems where the thermal insulation material is required for the load transfer to the substrate. This standard covers systems with a declared thermal resistance equal to or greater than 1 m2×K/W. The requirements from national regulations concerning the mechanical resistance and stability
SR EN 13499:2004 | Thermal insulation products for buildings - External thermal insulation composite systems (ETICS) based on expanded polystyrene - Specification This European Standard specifies the requirements for factory made products for external thermal insulation composite systems (ETICS) based on expanded polystyrene, delivered as a kit, and used as thermal insulation for buildings. The standard describes product characteristics and includes procedures for testing, marking and labelling. ETICS are applied to external surfaces of new or existing walls and/or soffits to improve the thermal insulation. ETICS include special fittings (base profiles, corner profiles, etc.) to connect them to adjacent building structures (apertures, corners, parapets, etc.). ETICS give protection against weathering and improve the appearance of the buildings. They do not contribute the stability of the wall and/or soffits on which they are installed. The standard covers systems where the thermal insulation material is required for the load transfer to the substrate. This standard covers systems with a declared thermal resistance equal to or greater than 1 m2×K/W. The requirements from national regulations concerning the mechanical resistance and stab
SR EN 13498:2004 | Thermal insulation products for building applications - Determination of the resistance to penetration of external thermal insulation composite systems (ETICS) This European Standard specifies equipment and a procedure for determining the resistance to penetration of external thermal insulation composite systems. It is applicable to external thermal insulation composite systems (ETICS).
SR EN 13377:2004 | Prefabricated timber formwork beams - Requirements, classification and assessment This European Standard specifies classification, requirements and assessment procedures for prefabricated timber formwork beams. It also gives information on production control requirements. Prefabricated timber formwork beams are intended for use in falsework and formwork and to be loaded in the direction of the beam depth. They are of glued I-shaped construction consisting of two identical flange members of solid timber connected by a single web of wood based material with beam depths of 160 mm, 200 mm and 240 mm, connected by or a lattice of solid timber members with a beam depth of 240 mm beam depth.
SR EN 1337-6:2004 | Structural bearings - Part 6: Rocker bearings This part of EN 1337 specifies the requirements for the design and manufacture of rocker bearings. In order to accommodate displacements rocker bearings can be combined with a sliding element in accordance with EN 1337-2. Bearings which are subjected to rotation greater than 0,05 rad resulting from the characteristic combination of actions are outside the scope of this part of EN 1337. This part of EN 1337 does not apply to rocker bearings made with materials other than those specified in clause 5.
SR EN 1337-4:2004 | Structural bearings - Part 4: Roller bearings This part of EN 1337 specifies the requirements for the design and manufacture of single and multiple roller bearings, in which the roller axis is horizontal. In order to accommodate displacements parallel to the roller axis roller bearings can be combined with sliding elements in accordance with EN 1337-2. To permit rotation about the axis perpendicular to the roller axis or about both axes, as for multiple roller bearings, the roller bearings can be combined with bearings from other parts of EN 1337. This part of EN 1337 does not apply to roller bearings made with materials other than those specified in clause 5. Bearings which are subjected to rotation greater than 0,05 rad resulting from the characteristic combination of actions are outside the scope of this part of EN 1337.
SR EN 13331-2:2004 | Trench lining systems - Part 2: Assessment by calculation or test This second part of European Standard prEN 13331 specifies methods of calculation and test to assess conformity with Part 1. It is limited to steel, cast iron and aluminium for the principal components.
SR EN 13331-1:2004 | Trench lining systems - Part 1: Product specifications This European Standard specifies the requirements for metallic trench lining systems assembled completely from prefabricated components which are all purpose made. It includes material requirements, constructional and structural requirements and quality assurance.
SR EN 13277-6:2004 | Protective equipment for martial arts - Part 6: Additional requirements and test methods for breast protectors for females This European Standard specifies specific requirements and test methods for breast protectors for females used in unarmed martial arts.
SR EN 12811-3:2004 | Temporary works equipment - Part 3: Load testing This standard specifies general rules for: - testing; - documentation of test results and - evaluation of test results in the field of (non mechanical) temporary works items.
SR EN 12811-1:2004 | Temporary works equipment - Part 1: Scaffolds - Performance requirements and general design This European Standard specifies performance requirements and methods of structural and general design for access and working scaffolds, referred to from hereon as working scaffolds. Requirements given are for scaffold structures, which rely on the adjacent structures for stability. In general these requirements also apply to other types of working scaffolds. Normal requirements are set down, but there is also provision for special cases. This European Standard also specifies structural design rules when certain materials are used and general rules for prefabricated equipment. The standard excludes: - platforms suspended by ropes, whether fixed or movable; - horizontally movable platforms including Mobile Access Towers (MAT); - power-operated platforms; - scaffolds used as protection for roof work; - temporary roofs. NOTE 1 Most working scaffolds are formed from prefabricated components or from tubes and couplers. Some examples of working scaffolds are façade scaffolds, static towers and birdcage scaffolds, but details are not given for all of these. NOTE 2 Although t
SR EN 60335-2-78:2004 | Household and similar electrical appliances - Safety -- Part 2-78: Particular requirements for outdoor barbecues Deals with the safety of electric outdoor barbecues for household and similar use, their rated voltage being not more than 250 V. This standard does not apply to barbecues for indoor use, appliances intended to burn charcoal or similar combustible fuels, appliances intended exclusively for industrial purposes, appliances intended to be used in locations where special conditions prevail, such as the presence of a corrosive or explosive atmosphere (dust, vapor or gas).
SR EN 60335-2-101:2004 | Household and similar electrical appliances - Safety -- Part 2-101: Particular requirements for vaporizers Deals with the safety of electric vaporizers for household and similar purposes, their rated voltage being not more than 250 V.
SR EN 60081:2003/A2:2004 | Double-capped fluorescent lamps - Performance specifications Acest amendament modifica SR EN 60081 si anume: - se retrage pagina de titlu si paginile 2, 4, I-1, I-3, I-9, A-1, A-3, A-5, A-9, B-9, B-11, B-13 si se introduce noua pagina de titlu si noile pagini 2, 4, I-1, I-3, I-9, A-1, A-3, A-5, A-9, B-9, B-11, B-13, C-1; - se retrag paginile 2 ale filelor 60081-IEC-5340; 60081-IEC-5430, 60081-IEC-5440, 60081-IEC-5960, 60081-IEC-5970, 60081-IEC-5980 si se introduc noile pagini 2 ale filelor 60081-IEC-5340; 60081-IEC-5430, 60081-IEC-5440, 60081-IEC-5960, 60081-IEC-5970, 60081-IEC-5980; - se retrag filele 60081-IEC-6030; 60081-IEC-6040, 60081-IEC-6050, 60081-IEC-6060, 60081-IEC-6520, 60081-IEC-6530, 60081-IEC-6620; 60081-IEC-6640, 60081-IEC-6650, 60081-IEC-6730, 60081-IEC-6750, 60081-IEC-6840, 60081-IEC-6850 si se introduc noile file de caracteristici 60081-IEC-6030; 60081-IEC-6040, 60081-IEC-6050, 60081-IEC-6060, 60081-IEC-6520, 60081-IEC-6530, 60081-IEC-6620; 60081-IEC-6640, 60081-IEC-6650, 60081-IEC-6730, 60081-IEC-6750, 60081-IEC-6840, 60081-IEC-6850
SR EN 60064:2003/A2:2004 | Tungsten filament lamps for domestic and similar general lighting purposes - Performance requirements Acest amendament modifică SR EN 60064:2003 prin înlocuirea anumitor file de caracteristici pentru lămpi cu filament de wolfram.
SR EN 60061-4:2002/A8:2004 | Lamp caps and holders together with gauges for the control of interchangeability and safety -- Part 4: Guidelines and general information Subscribe to <a href="http://webstore.iec.ch/webstore/webstore.nsf/Artnum_PK/34192?opendocument">IEC 60061 Database to access the full and updated content of the series.
SR EN 60061-3:2002/A31:2004 | Lamp caps and holders together with gauges for the control of interchangeability and safety -- Part 3: Gauges Subscribe to <a href="http://webstore.iec.ch/webstore/webstore.nsf/Artnum_PK/34192?opendocument">IEC 60061 Database to access the full and updated content of the series.
SR EN 60061-3:2002/A30:2004 | Lamp caps and holders together with gauges for the control of interchangeability and safety -- Part 3: Gauges Subscribe to <a href="http://webstore.iec.ch/webstore/webstore.nsf/Artnum_PK/34192?opendocument">IEC 60061 Database to access the full and updated content of the series.
SR EN 60061-2:2002/A29:2004 | Lamp caps and holders together with gauges for the control of interchangeability and safety -- Part 2: Holders Subscribe to <a href="http://webstore.iec.ch/webstore/webstore.nsf/Artnum_PK/34192?opendocument">IEC 60061 Database to access the full and updated content of the series.
SR EN 60061-2:2002/A28:2004 | Lamp caps and holders together with gauges for the control of interchangeability and safety -- Part 2: Lampholders Subscribe to <a href="http://webstore.iec.ch/webstore/webstore.nsf/Artnum_PK/34192?opendocument">IEC 60061 Database to access the full and updated content of the series.
SR EN 60061-1:2002/A32:2004 | Lamp caps and holders together with gauges for the control of interchangeability and safety -- Part 1: Lamp caps Subscribe to <a href="http://webstore.iec.ch/webstore/webstore.nsf/Artnum_PK/34192?opendocument">IEC 60061 Database to access the full and updated content of the series.
SR EN 60061-1:2002/A31:2004 | Lamp caps and holders together with gauges for the control of interchangeability and safety -- Part 1: Lamp caps Subscribe to <a href="http://webstore.iec.ch/webstore/webstore.nsf/Artnum_PK/34192?opendocument">IEC 60061 Database to access the full and updated content of the series.
SR EN 509:2002/A1:2004 | Decorative fuel-effect gas appliances To include: Nox requirements; updated references; technical changes resulting from the study of Formal Vote comments.
SR EN 45502-2-1:2004 | Active implantable medical devices -- Part 2-1: Particular requirements for active implantable medical devices intended to treat bradyarrhythmia (cardiac pacemakers) This Part 2-1 specifies requirements that are applicable to those ACTIVE IMPLANTABLE MEDICAL DEVICES intended to treat bradyarrhythmias. The tests that are specified in EN 45502 are type tests, and are to be carried out on samples of a device to show compliance. This Part 2-1 is also applicable to some non-implantable parts and accessories of the devices (see Note 1). The characteristics of the IMPLANTABLE PULSE GENERATOR or LEAD shall be determined by either the appropriate method detailed in this Part 2-1 or by any other method demonstrated to have an accuracy equal to, or better than, the method specified. In the case of dispute, the method detailed in this Part 2-1 shall apply. Any features of an ACTIVE IMPLANTABLE MEDICAL DEVICE intended to treat tachyarrhythmias are covered by EN 45502-2-2. NOTE 1 The device that is commonly referred to as an active implantable medical device may in fact be a single device, a combination of devices, or a combination of a device or devices and one or more accessories. Not all of these parts are required to be either partially or totally
SR EN 238:2000/A1:2004 | Liquid petroleum products - Petrol - Determination of the benzene content by infrared spectrometry Updated precision data for benzene levels around 1% and below, as given in the Report of WG 9, doc. N 1108.
SR EN 1528-4:2004 | Fatty food - Determination of pesticides and polychlorinated biphenyls (PCBs) - Determination, confirmatory tests, miscellaneous This part of prEN 1528:1994 specifies some recommended techniques for the determination of pesticides and PCBs in fatty foodstuffs, confirmation of results and an additional clean-up procedure.
SR EN 1528-1:2004 | Fatty food - Determination of pesticides and polychlorinated biphenyls (PCBs) - Part 1: General This draft European Standard specifies methods of quantitative determination of residues of pesticides and PCBs in fatty food. Each method described in this draft European Standard is suitable for identifying and quantifying a definite range of those non-polar organochlorine and/or organophosphorus pesticides whichoccur as residues in fats and oils as well as in the fat portion of fat- containing foodstuffs, both of either animal or vegetable origin.
SR EN 1528-3:2004 | Fatty food - Determination of pesticides and polychlorinated biphenyls (PCBs) - Part 3: Clean-up methods This part of EN 1528 specifies the details of methods A to H for the clean-up of fats and oils or the isolated fat portion, respectively, using techniques such as liquid/liquid partition, adsorption or gel permeation column chromatography. The applicable usage of the methods A to H is given in detail ineach method described. Note: See also prEN 1528-4 which lists a clean-up procedure for the removal of the bulk of lipids when analysing large quantities of fat.
SR EN 10310:2004 | Steel tubes and fittings for onshore and offshore pipelines - Internal and external polyamide powder based coatings The purpose of this standard is to define the internal and/or external coatings of polyamide powders applied by dipping in a fluidised bed or by spraying, or by roto-coating. These coatings are intended for protecting the outer and inner surface of steel tubes and their fittings (components) used as pipeline component parts. This standard may be applied for accessories (such as valves, pumps, screens, etc ... ). This type of coating is used for the protection of buried, submerged or above ground pipelines conveying fluids at working temperatures between 0 °C and + 60 °C. Other working service temperature may be used after agreement between the purchaser and the coater. The coatings covered by this standard are applicable to longitudinally or spirally welded steel tubes and to seamless steel tubes and their fittings components used for the construction of pipelines conveying liquids. The internal coating of tubes to be used for the transportation of water intended for human consumption shall not affect the quality of that water to such an extent that it fails to comply with the
SR EN 14396:2004 | Fixed ladders for manholes This standard applies to permanently fixed ladders in manholes. It specifies the performance criteria for the mechanical stability and resistance providing protection against falling. The ladders specified in this European Standard are suitable for use in sewage, rainwater, surface water and, subject to the requirements of national regulations, potable water environments.
SR EN 10067:1999/C91:2004 | Hot rolled bulb flats. Dimensions and tolerances on shape, dimensions and mass
SR 11068:2004 | Sealing sleeves for rotating shafts. Endurance test Standardul stabileste metoda de încercare la anduranta a mansetelor de etansare pentru arbori în rotatie, executate conform SR 7950/1
SR EN 14158:2004 | Natural stone test methods - Determination of rupture energy This European Standard specifies a method for determining the energy of rupture by impact of natural stones. The standard contains provision for both an identification test and a technological test (for FPC of finished products).
SR 7950-1:2004 | Sealing sleeves for rotating shafts. General technical requirements for quality Acest standard stabileste conditiile tehnice generale de calitate pe care trebuie sa le îndeplineasca mansetele de etansare de cauciuc cu insertie metalica, pentru arbori de rotatie. Mansetele sunt destinate etansarii arborilor care functioneaza în uleiuri minerale si unsori consistente, la diferente de presiune de pâna la 50 kPa (0,5 bar) si la viteze periferice ale arborilor de pâna la 20 m/s
SR EN 10061:2004 | Hot rolled hexagon steel bars for general purposes - Dimensions and tolerances on shape and dimensions This European Standard specifies the nominal dimensions and the tolerances on dimensions and shape of hot-rolled steel hexagon bars.
SR EN 10092-2:2004 | Hot rolled spring steel flat bars - Part 2: Ribbed and grooved spring leaves - Dimensions and tolerances on shape and dimensions This Part of this European Standard specifies the nominal dimensions and the tolerances on dimensions and shape of hot rolled spring steel flat bars for ribbed and grooved spring leaves. This standard is applicable only to steel flats produced from steel grades specified in EN 10089.
SR EN 10059:2004 | Hot rolled square steel bars for general purposes - Dimensions and tolerances on shape and dimensions This European Standard specifies the nominal dimensions and the tolerances on dimensions and shape of hot-rolled finished square steel bars for general purposes.
SR EN 10060:2004 | Hot rolled round steel bars for general purposes - Dimensions and tolerances on shape and dimensions This European Standard specifies the nominal dimensions and the tolerances on dimensions and shape of hot-rolled round steel bars.
SR EN 12810-2:2004 | Fašade scaffolds made of prefabricated components - Part 2: Particular methods of structural design This European standard applies to façade scaffold systems conforming with prEN 12810-1. It defines rules for the structural analysis and design of these systems by calculation and testing, in addition to those in prEN 12811-1,prEN 12811-2, EN 12811-3 and prEN 12810-1. Basic requirements are given in ENV 1993 and ENV 1999.
SR EN 12810-1:2004 | Fašade scaffolds made of prefabricated components - Part 1: Products specifications This European Standard specifies the performance requirements and the general requirements of structural design and assessment for prefabricated façade scaffold systems. The façade scaffolds are intended for use while connected to the façade with ties. Scaffold systems are classified by six criteria, see Table 1 It is limited to façade scaffold systems that have standards made of steel or aluminium alloy and have other elements made of these materials or timber based materials. It defines a standard set of system configurations under which the structural design is carried out. Other configurations may be possible with some systems, but they are outside the scope. This standard should be read in conjunction with prEN 12811-1, prEN 12811-2, EN 12811-3 and prEN 12810-2 which specify certain of the requirements. This standard does not specify requirements for protection fans. It does not give information about erection, use, dismantling or maintenance.
SR EN 61549:2004 | Miscellaneous lamps Relevant to lamps not covered elsewhere in the scope of existing IEC standards.
SR EN 10092-1:2004 | Hot rolled spring steel flat bars - Part 1: Flat bars - Dimensions and tolerances on shape and dimensions This Part of this European Standard specifies the nominal dimensions and the tolerances on dimensions and shape of hot rolled steel flat bars for springs with three different types of profiles (A, B, and C). Formulas for calculation the moment of inertia are specified in annex A. This standard is applicable only to spring steel flat bars produced from steel grades specified in EN 10089.
SR EN 60684-1:2004 | Flexible insulating sleeving -- Part 1: Definitions and general requirements Applicable to flexible insulating sleeving primarily for insulating conductors and connectors of electrical apparatus. Some of the types of sleeving are also suitable for binding, identification, environmental sealing and mechanical protection. This standard is not applicable to coated papers. Materials which conform to this specification meet established levels of performance. However, the selection of a material by a user for a specific application should be based on the actual requirements necessary for adequate performance in that application and not based on this specification alone. This second edition includes additional clauses providing clarification on the sheet numbering system, guidance on qualification approval requirements and a guide to tests that are size and/or colour dependant.
SR EN 60598-2-3:2004 | Luminaires -- Part 2-3: Particular requirements - Luminaires for road and street lighting Specifies requirements for luminaires for road and street lighting, for use with tungsten filament, tubular fluorescent and other discharge lamps on supply voltages not exceeding 1 000 V.
SR EN 60598-2-10:2004 | Luminaires -- Part 2-10: Particular requirements - Portable luminaires for children Specifies requirements for portable child-appealing luminaires for use with tungsten filament lamps on supply voltages not exceeding 24 V (SELV).
SR EN 60570:2004 | Electrical supply track systems for luminaires This standard applies to track systems for ordinary interior use with two or more poles and with provision for earthing (Class 1), with a rated voltage not exceeding 440 V between poles (live conductors), rated frequency not exceeding 60 Hz and a rated current not exceeding 16 A per conductor for the connection of luminaires to the electrical supply.
SR EN 62053-11:2004 | Electricity metering equipment (a.c.) - Particular requirements -- Part 11: Electromechanical meters for active energy (classes 0,5, 1 and 2) applies only to newly manufactured electromechanical watt-hour meters of accuracy classes 0,5, 1 and 2, for the measurement of alternating current electrical active energy in 50 Hz or 60 Hz networks and it applies to their type tests only. It applies only to electromechanical watt-hour meters for indoor and outdoor application consisting of a measuring element and register(s) enclosed together in a meter case. It also applies to operation indicator(s) and test output(s).
SR EN 60371-1:2004 | Specification for insulating materials based on mica -- Part 1: Definitions and general requirements Gives definitions of terms used to describe built-up mica materials, products based on them and mica paper. It also deals with general requirements and conditions of supply. Changes in this new edition include: - a new Clause 2: Normative references; - under Clause 4: Description of material - new Subclause 4.2.1 to cover flexible mica material impregnated with B stage resin, - new Subclause 4.2.2 to cover flexible mica material, porous for post-impregnation; - a new Clause 5 covering general requirements and conditions of supply.
SR EN 60357:2004 | Tungsten halogen lamps (non-vehicle) - Performance specifications This International Standard specifies the performance requirements for single-capped and double-capped tungsten halogen lamps, having rated voltages of up to 250 V, used for the following applications: · Projection (including cinematograph and still projection) · · Photographic (including studio) · · Floodlighting · · Special purpose · · General purpose · · Stage lighting This third edition cancels and replaces the second edition published in 1982 and amendments 1(1984), 2(1985), 3(1987), 4(1989), 5(1992), 6(1993), 7(1994), 8(1995), 9(1996), 10(1996), 11(1997), 12(1999) and 13(2000
SR EN 60335-2-98:2004 | Household and similar electrical appliances - Safety -- Part 2-98: Particular requirements for humidifiers Deals with the safety of electric humidifiers for household and similar use, their rated voltage being not more than 250 V for single-phase and 480 V for other appliances. Examples of appliances that are within the scope of this standard are appliances that atomize water; appliances that evaporate water by heating and appliances that blow air through a moist element.
SR EN 60335-2-9:2004 | Household and similar electrical appliances - Safety -- Part 2-9: Particular requirements for grills, toasters and similar portable cooking appliances Deals with the safety of electric portable appliances that have a cooking function, such as baking, roasting and grilling. Examples are barbecues for indoor use, contact grills, hotplates, food dehydrators, raclette grills, toasters and waffle irons. For stationary ovens and grills, see EN 60335-2-6. For warming plates, see EN 60335-2-12. For frying pans and deep fat fryers, see EN 600335-2-13. For microwave ovens, see EN 60335-2-25. For barbecues for outdoor use, see EN 60335-2-78.
SR EN 60335-2-88:2004 | Household and similar electrical appliances - Safety -- Part 2-88: Particular requirements for humidifiers intended for use with heating, ventilation, or air-conditioning systems Deals with the safety of electric humidifiers intended for use with heating, ventilation, or air-conditioning systems in household, commercial, and light industrial applications (may include large stand alone commercial equipment)which operate according to the evaporative or atomization system, water-injection, steam and the like. The rated voltage being not more than 250 V for single-phase and 600 V for all other appliances.
SR EN 60335-2-86:2004 | Household and similar electrical appliances - Safety -- Part 2-86: Particular requirements for electric fishing machines Deals with the safety of electric fishing machines, in which water may be electrified for catching fish or providing barriers to animals living in water. Examples are mains-operated and battery-operated electric fishing machines. The rated voltage of portable machines is less than 250 V, and less than 1000 V for fixed machines permanently connected to fixed wiring. For electric fence energizers, see EN 60335-2-76. For electric animal stunning equipment, see EN 60335-2-87.
SR EN 60335-2-85:2004 | Household and similar electrical appliances - Safety -- Part 2-85: Particular requirements for fabric steamers Deals with the safety of electric fabric steamers intended for household and similar purposes, their rated voltage being not more than 250 V. Appliances not intended for normal household use, such as appliances to be used by laymen in laundries and dry cleaners, are within the scope of this standard.
SR EN 60335-2-81:2004 | Household and similar electrical appliances - Safety -- Part 2-81: Particular requirements for foot warmers and heating mats Deals with the safety of electric foot warmers and heating mats, their rated voltage being not more than 250 V, for household and similar purposes. Appliances intended to be used by laymen in shops, in light industry and on farms are within the scope of this standard.
SR EN 60335-2-80:2004 | Household and similar electrical appliances - Safety -- Part 2-80: Particular requirements for fans Deals with the safety of electric fans for household and similar purposes. Examples are ceiling, table and pedestal fans. This standard replaces EN 60342-1: 1981 and its amendment 1 (1982) and EN 60342-3: 1982.
SR EN 60335-2-74:2004 | Household and similar electrical appliances - Safety -- Part 2-74: Particular requirements for portable immersion heaters Deals with the safety of portable electric immersion heaters, their rated voltage voltage being not more than 250 V, for household and similar purposes. Also includes appliances intended for use by laymen in shops, in light industry and on farms.
SR EN 60335-2-73:2004 | Household and similar electrical appliances - Safety -- Part 2-73: Particular requirements for fixed immersion heaters Deals with the safety of fixed electric immersion heaters intended for installation in a water tank for heating water to temperature below its boiling point. The rated voltage is not more than 250 V for single-phase and 480 V for other appliances.
SR EN 60335-2-70:2004 | Household and similar electrical appliances - Safety -- Part 2-70: Particular requirements for milking machines Deals with milking machines for milking farm animals, for use in stalls or in the open. Examples are bucket and direct-to-can milking machines, milking pipeline machines, recorder milking machines. The rated voltage is less than 250 V for single-phase operation and 480 V for other operations.
SR EN 60335-2-66:2004 | Household and similar electrical appliances - Safety -- Part 2-66: Particular requirements for water-bed heaters Deals with the safety of electric water-bed heaters and associated control units, their rated voltage being not more than 250 V, for household and similar purposes. Appliances intended to be used in hotels, are also within the scope of this standard.
SR EN 60335-2-65:2004 | Household and similar electrical appliances - Safety -- Part 2-65: Particular requirements for air-cleaning appliances Deals with the safety of electric air-cleaning appliances, their rated voltage being not more than 250 V for single phase and 480 V for other appliances, for household purposes. Also includes appliances intended to be used by laymen in shops, in light industry and on farms.
SR EN 60335-2-62:2004 | Household and similar electrical appliances - Safety -- Part 2-62: Particular requirements for commercial electric rinsing sinks Deals with the safety of electrically operated commercial rinsing sinks not intended for household use. The rated voltage being not more than 250 V for single-phase appliances connected between one phase and neutral, and 480 V for other appliances. Appliances within the scope of this standard are typically used in restaurants, canteens, hospitals and commercial enterprises such as bakeries, butcheries, etc. The electrical part of appliances making use of other forms of energy is also within the scope of this standard.
SR EN 60335-2-61:2004 | Household and similar electrical appliances - Safety -- Part 2-61: Particular requirements for thermal-storage room heaters Deals with the safety of electric thermal-storage room heaters intended to heat the room in which they are located, their rated voltage being not more than 250 V for single phase and 480 V for other appliances.
SR EN 60335-2-60:2004 | Household and similar electrical appliances - Safety -- Part 2-60: Particular requirements for whirlpool baths Deals with the safety of electric whirlpool baths for indoor use, for household and similar purposes, their rated voltage being not more than 250 V for single-phase appliances and 480 V for other appliances. This standard also applies to appliances for circulating air or water in conventional baths. Appliances not intended for normal household use, such as appliances intened to be used by layman in hotels, fitness centers and similar places, are within the scope of this standard.
SR EN 60335-2-44:2004 | Household and similar electrical appliances - Safety -- Part 2-44: Particular requirements for ironers Deals with the safety of electric ironers for household use, in shops and light industry. Examples are rotary ironers, ironing presses, trouser presses and mangles.
SR EN 60947-5-7:2004 | Low-voltage switchgear and controlgear -- Part 5-7: Control circuit devices and switching elements - Requirements for proximity devices with analogue output This part of EN 60947 states the requirements for proximity devices with analogue output. They may consist of one or more parts. The requirements of EN 60947-5-2 (proximity switches) apply with the additions or modifications as stated in this standard. The clause numbering in this standard follows the clause numbering of EN 60947-5-2, modified where necessary.
SR EN 402:2004 | Respiratory protective devices - Lung governed demand self-contained open-circuit compressed air breathing apparatus with full face mask or mouthpiece assembly for escape - Requirements, testing, marking This European Standard specifies minimum requirements for lung governed demand self-contained open-circuit compressed air breathing apparatus for escape. This European Standard does not apply to apparatus for work and rescue or to diving apparatus. Laboratory and practical performance tests are included for the assessment of compliance with the requirements.
SR EN 1337-7:2004 | Structural bearings - Part 7: Spherical and cylindrical PTFE bearings This European Standard deals with the requirements for the design and manufacture of spherical and cylindrical PTFE bearings. The requirements and properties of the curved sliding surfaces are included in EN 1337-2. Spherical and cylindrical bearings with an included angle 2 q > 60° and 2 q > 75° respectively are beyond the scope of this European Standard. (see Figure 6). For the purpose of controlling the degree of freedom the bearings may be combined with flat sliding elements and guides according to EN 1337-2:2004 and restraining rings as per 6.3.4. Cylindrical bearings are susceptible to unexpected moments about the transverse axis of the cylindrical surface. Additional limitation of application to be taken into consideration is given in clause 1 of EN 1337-2:2004.
SR EN 1337-2:2004 | Structural bearings - Part 2: Sliding elements This European Standard specifies the characteristics for the design and manufacture of sliding elements and guides which are not structural bearings but only parts of them for combination with structural bearings as defined in other Parts of this European Standard. Suitable combinations are shown in Table 1 of EN 1337-1:2000. Sliding surfaces with a diameter of the circumscribing circle of single or multiple PTFE sheets less than 75 mm or greater than 1500 mm, or with effective bearing temperatures less than -35°C or greater than 48°C are outside the scope of this European Standard. Sliding elements for use as temporary devices during construction, for example during launching of the superstructure, are also outside the scope of this European Standard. In this standard the specification is also given for curved sliding surfaces which are not part of separate sliding elements but which are incorporated in cylindrical or spherical PTFE bearings as per EN 1337. NOTE The general principles detailed in this European Standard may be applied for sliding elements outside this s
SR EN 60534-5:2004 | Industrial-process control valves. Part 5: Marking specifies mandatory and supplementary markings of control valves. Some mandatory markings may be inappropriate for some valves of special design, and some supplementary markings may be appropriate only to specific types of control valves. It is recommended that the marking of all valves conform to this standard whenever possible unless otherwise agreed between the manufacturer and purchaser.
SR EN 60455-3-4:2004 | Resin based reactive compounds used for electrical insulation -- Part 3: Specifications for individual materials -- Sheet 4: Filled polyurethane compounds Gives the requirements for filled polyurethane resinous compounds in the cured form for classes PUR-F-4 to PUR-F-8.
SR EN 60455-3-3:2004 | Resin based reactive compounds used for electrical insulation -- Part 3: Specifications for individual materials -- Sheet 3: Unfilled polyurethane compounds Gives the requirements for unfilled polyurethane resinous compounds in the cured form for classes PUR-U-4 to PUR-U-8 with an ash content of not more than 6 %.
SR EN 60455-3-2:2004 | Resin based reactive compounds used for electrical insulation -- Part 3: Specifications for individual materials -- Sheet 2: Quartz filled epoxy resinous compounds Gives the requirements for quartz filled epoxy resinous compounds in the cured form for types EP-F-1 to EP-F-7. Other materials than quartz may be introduced later.
SR EN 60455-3-1:2004 | Resin based reactive compounds used for electrical insulation -- Part 3: Specifications for individual materials -- Sheet 1: Unfilled epoxy resinous compounds Gives the requirements for unfilled epoxy resinous compounds in the cured form for classes EP-U-1 to EP-U-7.
SR EN 2591-513:2004 | Aerospace series - Elements of electrical and optical connection - Test methods - Part 513: Magnetic permeability This standard specifies a method of verifying that the relative magnetic permeability of a test item is below a specified value. The method is suitable for low permeability values : i.e. relative magnetic permeability of 2,5 or less. It shall be used together with EN 2591-100.
SR EN 2591-512:2004 | Aerospace series - Elements of electrical and optical connection - Test methods - Part 512: Effectiveness of non-removable fixing of hermetically sealed connector shell This standard specifies a method of verifying the effectiveness of non-removable fixing of the hermetically sealed connector shell to the equipment shell. It shall be used together with EN 2591.
SR EN 2591-507:2004 | Aerospace series - Elements of electrical and optical connection - Test methods - Part 507: Plating porosity This standard specifies a method for assessing the plating porosity of contacts. It shall be used together with EN 2591-100.
SR EN 2591-501:2004 | Aerospace series - Elements of electrical and optical connection - Test methods - Part 501: Soft solderability This standard specifies methods of verifying the solderability of electrical male and female contacts to be soldered in elements of connection and of contacts with self-contained solder and flux not accessible to a solder iron. It shall be used together with EN 2591-100.
SR EN 2591-428:2004 | Aerospace series - Elements of electrical and optical connection - Test methods - Part 428: Sinusoidal vibrations with passage of current for crimped terminal lugs This standard specifies a method for determining the ability of crimped terminal lugs to withstand sinusoidal vibrations when a current is passing through them. It shall be used together with EN 2591-100.
SR EN 2591-422:2004 | Aerospace series - Elements of electrical and optical connection - Test methods - Part 422: Locking wire hole strength This standard specifies a method of verifying that the locking wire holes in an element of connection are of sufficient strength to meet normal usage. It shall be used together with EN 2591-100.
SR EN 2591-421:2004 | Aerospace series - Elements of electrical and optical connection - Test methods - Part 421: Free fall This standard specifies a method of verifying the ability of an element of connection to withstand shock when submitted to repeated falls. It shall be used together with EN 2591-100.
SR EN 2591-325:2004 | Aerospace series - Elements of electrical and optical connection - Test methods - Part 325: Ice resistance This standard specifies two methods for measuring the ability for a connector to resist ice. It shall be used together with EN 2591-100.
SR EN 2591-219:2004 | Aerospace series - Elements of electrical and optical connection - Test methods - Part 219: Voltage strength for insulated terminal lugs and in-line splices This standard specifies a method for checking the voltage strength of insulated terminal lugs and in-line splices. It shall be used together with EN 2591-100.
SR EN 2591-218:2004 | Aerospace series - Elements of electrical and optical connection - Test methods - Part 218: Ageing of terminal lugs and in-line splices by temperature and current cycling This standard specifies a method for ageing terminal lugs and in-line splices by temperature and current cycling. It shall be used together with EN 2591-100.
SR EN 2591-217:2004 | Aerospace series - Elements of electrical and optical connection - Test methods - Part 217: Voltage drop under specified current for terminal lugs and in-line splices This standard specifies a method for measuring the voltage drop under specified current in terminal lugs and in-line splices. It shall be used together with EN 2591-100.
SR EN 2591-211:2004 | Aerospaces series - Elements of electrical and optical connection - Test Methods - Part 211: Capacitance This standard specifies a method for measuring the capacitance between two adjacent, or coaxial conductors, or between a conductor and ground as applies to connectors and contacts. It shall be used together with EN 2591-100.
SR EN 2591:2004 | Aerospace series - Elements of electrical and optical connection - Test methods - General This standard specifies the general requirements for the test methods of elements of electrical, optical and data transmission system connections used in aerospace applications.
SR EN 2570:2004 | Aerospace series - Nickel-cadmium batteries - Technical specification This standard provides information on design and specifies complementary requirements for nickel-cadmium batteries for aerospace applications. It is applicable whenever referenced.
SR EN 415-4:2003/AC:2004 | Safety of packaging machines - Part 4: Palletisers and depalletisers Prezenta erată reprezintă versiunea română a textului în limba engleză a eratei EN 415-4:1997/AC:2002.
SR EN 3774-003:2004 | Aerospace series - Circuit breakers, three-pole, temperature compensated, rated currents 2 A to 25 A, switching capacity 65 /n - Part 003: Metric thread terminals - Product standard This standard specifies the required characteristics for three-pole, temperature compensated circuit breakers, rated currents from 2 A to 25 A, switching capacity 65 In, metric threads terminals, for use in aircraft electrical systems. Their operating temperatures are between -55°C and 125°C for rated currents equal or lower than 15 A and between -55°C and 90°C for rated currents higher than 15 A, at a maximum altitude of Z = 22000 m. It shall be used together with EN 3774-001. These circuit breakers are intended for use in aircraft with electrical supplies in accordance with EN 2282.
SR EN 2495:2004 | Aerospace series - Single-pole circuit breakers temperature compensated rated currents up to 25 A - Product standard This standard specifies the required characteristics for single-pole temperaturecompensated circuit breakers of current ratings from(0,5 to 25)A. These circuit breakers are operated by a single push-pull button with trip-free release, delayed tripping and are explosion proof. Their operation is ensured up to shortcircuit current.
SR EN 2083:2004 | Aerospace series - Copper and copper alloys conductors for electrical cables - Product standard This standard specifies the dimensions, linear resistance, mechanical characteristics, construction and mass of conductors in copper or copper alloy for electrical cables for aerospace applications. It applies to stranded conductors, with a nominal cross-sectional area of 0,15 mm2 to 107 mm2 inclusive. The conductors for thermocouple extension and fire-resistant cables are not covered by this standard.
SR EN 3773-003:2004 | Aerospace series - Circuit breakers, single-pole, temperature compensated, rated currents 1 A to 25 A, switching capacity 65 /n/1000 A max. - Part 003: Metric thread terminals - Product standard This standard specifies the required characteristics for single-pole, temperature compensated circuit breakers, rated currents from 1 A to 25 A, switching capacity 65 In/ 1000 A max., metric thread terminals, for use in aircraft electrical systems, at temperatures between - 55°C and 125°C and at a maximum altitude of Z = 22 000 m. It shall be used together with EN 3773-001. These circuit breakers are intended for use in aircraft with electrical supplies in accordance with EN 2282.
SR EN 3745-701:2004 | Aerospace series - Fibres and cables, optical, aircraft use - Test methods - Part 701: Strippability This standard specifies a method of measuring the mechanical strippability of an optical fibre or cable.
SR EN 3745-511:2004 | Aerospace series - Fibres and cables, optical, aircraft use - Test methods - Part 511: Cable to cable abrasion This standard specifies a method of measuring the resistance of an optical cable to abrasion between cables.
SR EN 3745-509:2004 | Aerospace series - Fibres and cables, optical, aircraft use - Test methods - Part 509: Kink test This standard specifies a method of testing the resistance of an optical cable to the kink test, for aerospace applications.
SR EN 3745-508:2004 | Aerospace series - Fibres and cables, optical, aircraft use - Test methods - Part 508: Torsion This standard specifies a method of checking the resistance to damage under torsion of an optical cable for aerospace applications.
SR EN 1991-1-2:2004 | Eurocode 1: Actions on structures - Part 1-2: General actions - Actions on structures exposed to fire Assessment of actions to be used in the structural design of buildings and civil engineering works where they are required to give adequate performance in fire exposure.
SR EN 3745-507:2004 | Aerospace series - Fibres and cables, optical, aircraft use - Test methods - Part 507: Cut-through This standard specifies a method of testing the resistance of an optical cable to the penetration of a cutting surface, for aerospace applications.
SR EN 3745-504:2004 | Aerospace series - Fibres and cables, optical, aircraft use - Test methods - Part 504: Micro bending test This standard specifies a method for determining the ability of an optical fibre or fibre optic cable to withstand microbending. It shall be used together with EN 3745-100.
SR EN 3745-305:2004 | Aerospace series - Fibres and cables, optical, aircraft use - Test methods - Part 305: Immunity to ambient light coupling This standard specifies a method of measuring the immunity of optical fibre or cable to the coupling of power coming from an external light source.
SR EN 3745-302:2004 | Aerospace series - Fibres and cables, optical, aircraft use - Test methods - Part 302: Numerical aperture This standard specifies a method of determining the effective numerical aperture of an optical cable or fibre used in aerospace applications.
SR EN 3745-205:2004 | Aerospace series - Fibres and cables, optical, aircraft use - Test methods - Part 205: Cable longitudinal dimensional stability This standard specifies a method to determine the longitudinal dimensional stability of the outer sheath/jacket (if present) and secondary coating or buffer of a fibre optic cable or fibre. It shall be used together with EN 3745-100.
SR EN 3745-201:2004 | Aerospace series - Fibres and cables, optical, aircraft use - Test methods - Part 201: Visual examination This standard specifies a method for the visual inspection of optical fibres and optical cables. It shall be used together with EN 3745-100.
SR EN 3475-808:2004 | Aerospace series - Cables, electrical, aircraft use - Test methods - Part 808: Cross-talk This standard specifies methods for measuring the cross-talk of a cable (multicore cables). It shall be used together with EN 3475-100.
SR EN 3475-807:2004 | Aerospace series - Cables, electrical, aircraft use - Test methods - Part 807: Transfer impedance This standard specifies methods for measuring the transfer impedance of a cable. It shall be used together with EN 3475-100.
SR EN 3475-806:2004 | Aerospace series - Cables, electrical, aircraft use - Test methods - Part 806: Attenuation This standard specifies methods for measuring the attenuation of a cable. It shall be used together with EN 3475-100.
SR EN 3475-805:2004 | Aerospace series - Cables, electrical, aircraft use - Test methods - Part 805: Characteristic impedance This standard specifies methods for measuring the characteristic impedance of a cable. It shall be used together with EN 3475-100.
SR EN 3475-804:2004 | Aerospace series - Cables, electrical, aircraft use - Test methods - Part 804: Velocity of propagation This standard specifies a method for measuring the velocity of propagation in a cable. It shall be used together with EN 3475-100.
SR EN 3475-803:2004 | Aerospace series - Cables, electrical, aircraft use - Test methods - Part 803: Capacitance variation This standard specifies a method for measuring the capacitance variation in a cable (multipair cables). It shall be used together with EN 3475-100.
SR EN 3475-801:2004 | Aerospace series - Cables, electrical, aircraft use - Test methods - Part 801: Capacitance per unit length This standard specifies a method for measuring the capacitance per unit length of a cable. It shall be used together with EN 3475-100.
SR EN 3475-511:2004 | Aerospace series - Cables, electrical, aircraft use - Test methods - Part 511: Cable-to-cable abrasion This standard specifies a procedure for measuring cable-to-cable abrasion resistance. It shall be used together with EN 3475-100.
SR EN 3475-510:2004 | Aerospace series - Cables, electrical, aircraft use - Test methods - Part 510: Tensile strength and elongation of extruded insulation, sheath and jacket material This standard specifies a procedure for testing the tensile strength and elongation of extruded insulation, sheath and jacket material. It shall be used together with EN 3475-100.
SR EN 3475-509:2004 | Aerospace series - Cables, electrical, aircraft use - Test methods - Part 509: Solderability This standard specifies a method of assessing the solderability of conductors and screens or strands taken from them. It shall be used together with EN 3475-100.
SR EN 3475-413:2004 | Aerospace series - Cables, electrical, aircraft use - Test methods - Part 413: Wrap back test This standard specifies a method for detecting cracking, porosity and bad adhesion of the various layers of PTFE insulation tape on a finished cable. It shall be used together with EN 3475-100.
SR EN 3475-412:2004 | Aerospace series - Cables, electrical, aircraft use - Test methods - Part 412: Humidity resistance This standard specifies a method of assessing the capability of a cable to resist different hot and humid environments. It shall be used together with EN 3475-100.
SR EN 303-3:2001/A2:2004 | Heating Boilers - Part 3 : Gas-fired heating boilers - Assembly comprising a boiler body and a forced draught burner Replace the second paragraph by the following text : "This European Standard applies to standard boilers and low-temperature boilers with a nominal heat output not exceeding 1000 kW and with a water temperature at normal operation not exceeding 105 °C." Replace the 2nd dash of the third paragraph by the following text : "- condensing boilers;" Delete the last but one paragraph of EN 303-3 : "This European Standard does not contain all the necessary requirements for low temperature boilers. Nevertheless, the testing methods defined by this European Standard for the determination of useful efficiencies can be used for low temperature boilers, after being adapted in accordance with annex H."
SR EN 2993:2004 | Aerospace series - Nickel-cadmium batteries of format F type This standard specifies the characteristics of nickel-cadmium batteries of format F type. Note: Format F type makes it possible to differentiate between the title of the present standard and those of the other products standards for nickel-cadmium batteries.
SR EN 2991:2004 | Aerospace series - Nickel-cadmium batteries of format E type This standard specifies the characteristics of nickel-cadmium batteries of format E type. Note: Format E type makes it possible to differentiate between the title of the present standard and those of the other product standards for nickel-cadmium batteries.
SR EN 2988:2004 | Aerospace series - Nickel-cadmium batteries of format D type This standard specifies the characteristics of nickel-cadmium batteries of format D type. Note: Format D type makes it possible to differentiate between the title of the present standard and those of the other product standards for nickel-cadmium batteries.
SR EN 2987:2004 | Aerospace series - Nickel-cadmium batteries of format C type This standard specifies the characteristics of nickel-cadmium batteries of format C type. Note: Format C type makes it possible to differentiate betwwen the title of the present standard and those of the other product standards for nickel-cadmium batteries.
SR EN 2986:2004 | Aerospace series - Nickel-cadmium batteries of format B type This standard specifies the characteristics of nickel-cadmium batteries of format B type. Note: Format B type makes it possible to differentiate between the title of the present standard and those of the other product standards for nickel-cadmium batteries.
SR EN 2985:2004 | Aerospace series - Nickel-cadmium batteries of format A type This standard specifies the characteristics of nickel-cadmium batteries of format A type. Note: Format A type makes it possible to differentiate between the title of the present standard and those of the other product standards for nickel-cadmium batteries.
SR EN 2794-003:2004 | Aerospace series - Circuit breakers, single-pole, temperature compensated, rated currents 20 A to 50 A - Part 003: Metric thread terminals - Product standard This standard specifies the required characteristics for single-pole, temperature compensated circuit breakers, rated currents from 20 A to 50 A, metric thread terminals, for use in aircraft electrical systems, at temperatures between - 55°C and 125°C and at a maximum altitude of Z = 15 000 m. It shall be used together with EN 2794-001. These circuit breakers are intended for use in aircraft with electrical supplies in accordance with EN 2282.
SR EN 2665-003:2004 | Aerospace series - Circuit breakers, three-pole, temperature compensated, rated currents 20 A to 50 A - Part 003: Metric thread terminals - Product standard This standard specifies the required characteristics for three-pole, temperature compensated circuit breakers, rated currents from 20 A to 50 A, metric thread terminals, for use in aircraft electrical systems, at temperatures between - 55°C and 90°C and at a maximum altitude of Z = 15 000 m. It shall be used together with EN 2665-001. These circuit breakers are intended for use in aircraft with electrical supplies in accordance with EN 2282.
SR EN 2592:2004 | Aerospace series - Three-pole circuit breakers temperature compensated rated currents up to 25 A - Product standard This standard specifies the required characteristics for three-pole temperature compensated circuit breakers of current ratings from (0,5 to 25)A. These circuitbreakers are operated by a single push-pull button with trip-free release, delayed tripping and are explosion proof. Their operation is ensured up to short circuit current.
SR EN 2591-6323:2004 | Aerospace series - Elements of electrical and optical connection - Test methods - Part 6323: Optical elements - Thermal shock (Hermetically sealed devices) This standard specifies a method of verifying the ability of optical connection elements, with a hermetic sealing element to sustain thermal shock. It shall be used together with EN 2591-100.
SR EN 2591-6321:2004 | Aerospace series - Elements of electrical and optical connection - Test methods - Part 6321: Optical elements - Damp heat, cyclic test This standard specifies a method of checking the ability of optical connection elements (including permanent connections) and fibre optic to withstand damp heat. It shall be used together with EN 2591-100.
SR EN 2591-617:2004 | Aerospace series - Elements of electrical and optical connection - Test methods - Part 617: Optical elements - Temperature cycling This standard specifies a method of checking the ability of optical connection elements (including permanent connections) and fibre optic couplers to withstand temperature cycling. It shall be used together with EN 2591-100.
SR EN 2591-614:2004 | Aerospace series - Elements of electrical and optical connection - Test methods - Part 614: Optical elements - Connector radial compression This standard specifies a method of checking the resistance to radial compression of optical connection elements (including permanent connections) and fibre optic couplers. It shall be used together with EN 2591-100.
SR EN 2591-613:2004 | Aerospace series - Elements of electrical and optical connection - Test methods - Part 613: Optical elements - Impact test This standard specifies a method of determining the impact resistance on a hard surface of optical connection elements (including permanent connections) and fibre optic couplers. It shall be used together with EN 2591-100.
SR EN 2591-607:2004 | Aerospace series - Elements of electrical and optical connection - Test methods - Part 607: Optical elements - Immunity to ambient light coupling This standard specifies a method of measuring the immunity of optical connection elements (including permanent connections) and fibre couplers to the coupling of power coming from an external light source. It shall be used together with EN 2591-100.
SR EN 2591-606:2004 | Aerospace series - Elements of electrical and optical connection - Test methods - Part 606: Optical elements - Crosstalk This standard specifies a method of measuring the forward and backward crosstalk of light between multi-channel optical connection elements. It shall be used together with EN 2591-100.
SR EN 2591-605:2004 | Aerospace series - Elements of electrical and optical connection - Test methods - Part 605: Optical elements - Return loss This standard specifies a method of measuring the return loss of optical connection elements (including permanent connections) and fibre optic couplers. It shall be used together with EN 2591-100.
SR EN 2591-603:2004 | Aerospace series - Elements of electrical and optical connection - Test methods - Part 603: Optical elements - Change of power distribution This standard specifies a method of detecting changes in the power distribution when using optical connection elements (including permanent connections) with optical contacts and fibre optic couplers. These changes are attributable to mode-selective loss mechanisms or uneven distribution of coupled modes. It shall be used together with EN 2591-100.
SR EN 2591-514:2004 | Aerospace series - Elements of electrical and optical connection - Test methods - Part 514: Solderability of contacts with self-contained solder and flux This standard specifies a method of verifying solderability of contacts with self-contained solder and flux, which are not accessible to a solder iron.
SR HD 603 S1:2001/A2:2004 | Distribution cables of rated voltages 0,6/1 kV Acest standard se aplică la cablurile cu tensiunea nominală U0 / U de 0,6 / 1 kV, utilizate în reţelele subterane de distribuţie a energiei a căror tensiune nominală nu depăşeşte 0,6 / 1 kV în curent alternativ. Acest amendament modifică SR HD 603 S1:2001 şi SR HD 603 S1:2001/A1:2002 prin introducerea de modificări în text, prin revizuirea completă a textului sau prin anularea anumitor secţiuni
SR HD 146 S4:2004 | Dimensions of electronic tubes and valves Gives dimensions and tolerances for electronic tube and valve bases, holders and caps, together with the relevant gauges and gauging procedure, to ensure interchangeability. Also includes recommended practice for the preparation of drawings of electronic tubes and valves. This is a loose-leaf publication and supplements, containing new or revised sheets, are issued from time to time.
SR ETS 300 104:2002/A1:2003 | Integrated Services Digital Network (ISDN); Attachment requirements for terminal equipment to conneto an ISDN using ISDN basic access Layer 3 aspects Amendamentul contine modificari la ale articolelor 2.2.1.2;2.2.1.3;2.2.2.4 si anexei A
SR EN ISO 9054:2004 | Cellular plastics, rigid - Test methods for self-skinned, high-density materials (ISO 9054:1990) Contains the basic test procedures for the determination of the physical properties of these plastics. Also specifies the primary methods to be used for comparison of materials similar to materials as defined in clause 3. Likewise permits the use of the same test methods, when found to be suitable for the assessment of the properties of products of different thickness, when agreed upon by the supplier and the purchaser.
SR EN ISO 8989:2004 | Plastics - Liquid phenolic resins - Determination of water miscibility (ISO 8989:1995) Gives a method for the determination of the miscibility of water with liquid phenolic resins depending on the conditions and on the degree of condensation of the resin. Replaces the first edition.
SR EN ISO 7823-2:2004 | Plastics - Poly(methyl methacrylate) sheets - Types, dimensions and characteristics - Part 2: Extruded sheets (ISO 7823-2:2003) ISO 7823-2:2003 specifies requirements for flat poly(methyl methacrylate) (PMMA) sheets extruded from colourless or coloured, transparent, translucent or opaque materials. The thickness range of the sheets covered by this part of ISO 7823 is 1,5 mm to 20 mm.
SR EN ISO 7808:2004 | Plastics - Thermosetting moulding materials - Determination of transfer flow (ISO 7808:1992) The method specified determines the percentage mass of moulding material that is transferred through two apertures in the punch of a disc mould during a moulding process carried out under defined conditions. It is intended only for production control and should not be used as part of a mandatory material specification.
SR EN ISO 7327:2004 | Plastics - Hardeners and accelerators for epoxide resins - Determination of free acid in acid anhydride (ISO 7327:1994) The principle of the method specified is reacting a small amount of free acid present in a test portion of acid anhydride hardener or accelerator with rhodamine 6G to colour the test solution pink, measuring the absorbance of the coloured solution at a wavelength of about 510 nm using a spectrometer, determining the free-acid content from a calibration curve. The method is suitable for most anhydrides except for polyester and oligomeric anhydrides which may give too wide a scatter of results.
SR EN ISO 585:2004 | Plastics - Unplasticized cellulose acetate - Determination of moisture content (ISO 585:1990) This determination may be required for the calculation of the dry mass used in analytical methods. Applies only to products with a moisture content of not more than 10 %. The principle consists in drying a test portion at 105 ° centigrade in a thermostatic oven, then weighing. The moisture content is calculated from the loss of mass of the test portion. Cancels and replaces the first edition ISO 585:1982, of which it constitutes a minor revision.
SR EN ISO 584:2004 | Plastics - Unsaturated polyester resins - Determination of reactivity at 80 ¦C (conventional method) (ISO 584:1982) Specifies a method for the determination of the reactivity of unsaturated polyester resins as characterized by the maximum temperature reached when heated with catalyst in a water-bath at 80 °C and by the time taken for the temperatur of the mixture to rise from 65 °C to this maximum temperature. As the test results depend very much on the conditions under which the test is carried out, these conditions are described in detail.
SR EN ISO 21227-1:2004 | Paints and varnishes - Evaluation of defects on coated surfaces using optical imaging - Part 1: General guidance (ISO 21227-1:2003) ISO 21227-1:2003 gives definitions for and provides guidance in the use of optical imaging systems for the quantitative characterization of defects on coated surfaces that occur after exposure in various test methods, e.g. stone chipping, weathering or cross-cut testing. One aim of ISO 21227 is to use optical imaging to reproduce the results of already existing methods for visual assessment. Additionally, optical imaging provides further information which can be used for a more detailed evaluation of coating defects. This part of ISO 21227 contains a general introduction in optical-imaging methods and definitions. The performance of individual test methods and requirements for precision are described in other parts of the standard.
SR EN ISO 20847:2004 | Petroleum products - Determination of sulfur content of automotive fuels - Energy-dispersive X-ray fluorescence spectrometry (ISO 20847:2004) ISO 20847:2004 specifies an energy dispersive X-ray fluorescence (EDXRF) test method for the determination of the sulfur content of motor gasolines, including those containing up to 2,7 % (m/m) oxygen, and of diesel fuels, including those containing up to 5 % (V/V) fatty acid methylester (FAME), having sulfur contents in the range 30 mg/kg to 500 mg/kg. Other products may be analysed and other sulfur contents may be determined according to this test method, however, no precision data for products other than automotive fuels and for results outside the specified range have been established for ISO 20847:2004. For reasons of spectral overlap, ISO 20847:2004 is not applicable to leaded motor gasolines, lead-replacement gasolines containing 8 mg/kg potassium to 20 mg/kg potassium, or to products and feedstocks containing lead, silicon, phosporus, calcium, potassium or halides at concentrations greater than one-tenth of the concentration of sulfur measured.
SR EN ISO 19954:2004 | Footwear - Test methods for whole shoe - Washability in a domestic washing machine (ISO 19954:2003) ISO 19954:2003 specifies a test method for the evaluation of the behaviour of footwear when subjected to domestic washing. The evaluation is based upon the modification of some characteristics measured before and after washing. ISO 19954:2003 specifies a method of domestic washing adapted to all types of footwear.
SR EN ISO 17834:2004 | Thermal spraying - Coatings for protection against corrosion and oxidation at elevated temperatures (ISO 17834:2003) ISO 17834:2003 is applicable to sprayed metal coatings for protection against corrosion at temperatures up to 1 000 °C (1 273 K). For the protection of iron and steel by sprayed aluminium and zinc coatings against atmospheric corrosion reference should be made to ISO 2063.
SR EN ISO 17526:2004 | Optics and optical instruments - Lasers and laser-related equipment - Lifetime of lasers (ISO 17526:2003) ISO 17526:2003 covers terms and definitions as well as test methods and evaluation procedures to characterize, estimate and predict the longterm behaviour of various types of lasers. It defines terms for the lifetime of lasers and specifies test procedures and fundamental aspects for the determination of lifetime. It applies for all types of lasers for which lifetime is a critical issue, including diode lasers except those used in telecommunications.
SR EN ISO 15613:2004 | Specification and qualification of welding procedures for metallic materials - Qualification based on pre-production welding test (ISO 15613:2004) ISO 15613:2004 specifies how a preliminary welding procedure specification is qualified based on pre-production welding tests. It is applicable to arc welding, gas welding, beam welding, resistance welding, stud welding and friction welding of metallic materials. The use of ISO 15613:2004 can be restricted by an application standard or specification.
SR EN ISO 15367-1:2004 | Lasers and laser-related equipment - Test methods for determination of the shape of a laser beam wavefront - Part 1: Terminology and fundamental aspects (ISO 15367-1:2003) ISO 15367-1:2003 specifies methods for the measurement of the topography of the wavefront of a laser beam by measurement and interpretation of the spatial distribution of the phase of that wavefront across a plane approximately perpendicular to its direction of propagation. Requirements are given for the measurement and analysis of phase distribution data to provide quantitative wavefront parameters and their uncertainty in a test report. The methods described in ISO 15367-1:2003 are applicable to the testing and characterization of a wide range of beam types from both continuous wave and pulsed lasers. Definitions of parameters describing wavefront deformations are given together with methods for the determination of those parameters from phase distribution measurements.
SR EN ISO 11721-2:2004 | Textiles - Determination of the resistance of cellulose-containing textiles to micro-organisms - Soil burial test - Part 2: Identification of long-term resistance of a rot retardant finish (ISO 11721:2003) ISO 11721-2:2003 describes a test procedure for identification of the long-term resistance of a rot-retardant finish against the attack of microorganisms in the soil. It permits a distinction to be made between rot-retardant finishes with no long-term resistance, with regular long-term resistance and with increased long-term resistance, in order to assess the suitability for use in the tropics. As the soil burial test is a biological process and the test soil not accurately defined, ISO 11721-2:2003 only covers the comparison of finished and unfinished specimens.
SR EN ISO 1530:2004 | Fishing nets - Description and designation of knotted netting (ISO 1530:2003) ISO 1530:2003 specifies the principal characteristics of knotted netting for fishing nets, and specifies the items of information to be furnished when ordering the netting. It is intended to facilitate the exchange of information between purchasers and suppliers of knotted netting for fishing nets.
SR EN 810:2004 | Dehumidifiers with electrically driven compressors - Rating tests, marking, operational requirements and technical data sheet This standard specifies the methods for testing and reporting the rating and operational requirements and it specifies requirements for marking for dehumidifiers with electrically driven compressors. This standard does not apply to continuously variable capacity control units. In the case of dehumidifiers consisting of several parts, the standard applies only to those designed and supplied as a complete package.
SR EN 62326-1:2004 | Printed boards -- Part 1: Generic specification Defines capability approval procedures for printed boards. In addition, a technology approval schedule may also be provided as an alternative for manufacturers employing a system of process control for establishing product conformity. Both CA and TA procedures apply to printed boards irrespective of their methods of manufacture, when they are ready for the mounting of components.
SR EN 62219:2004 | Overhead electrical conductors - Formed wire, concentric lay, stranded conductors Specifies the electrical and mechanical characteristics of concentric lay, overhead conductors of wires formed or shaped before, during or after stranding, made of combinations of any of the following metal wires: a) hard aluminium as per EN 60889 designated A1; b) hard aluminium as per EN 60889 designated A1F wire shaped before stranding; c) hard aluminium alloy as per EN 60104 designated A2 or A3; d) hard aluminium alloy as per EN 60104 designated A2F or A3F shaped before stranding; e) regular strength steel, designated S1A or S1B, where A and B are zinc coating classes, corresponding respectively to classes 1 and 2; f) high strength steel, designated S2A or S2B; g) extra high strength steel, designated S3A; h) aluminium clad steel, designated SA.
SR EN 61967-6:2004 | Integrated circuits - Measurement of electromagnetic emissions, 150 kHz to 1 GHz -- Part 6: Measurement of conducted emissions - Magnetic probe method Specifies a method for evaluating RF currents on the pins of an integrated circuit (IC) by means of non-contact current measurement using a miniature magnetic probe. This method is capable of measuring the RF currents generated by the IC over a frequency range of 0,15 MHz to 1 000 MHz.
SR EN 61967-5:2004 | Integrated circuits - Measurement of electromagnetic emissions, 150 kHz to 1 GHz -- Part 5: Measurement of conducted emissions - Workbench Faraday Cage method Describes a method to measure the conducted electromagnetic emission of integrated circuits either applied on a standardised test-board or on a final printed circuit board (PCB). Has a high repeatability and a good relationship to the measured RF emission of final applications with the integrated circuits used.
SR EN 61965[2003]:2004 | Mechanical safety of cathode ray tubes Applicable to cathode ray tubes and cathode ray tube assemblies which are intended for use as components in apparatus and which have integral protection with respect to the effects of implosion. A CRT covered by this standard is intended to be installed in an enclosure designed both to protect the rear of the CRT against mechanical or other damage under normal conditions of operation and to protect the user against particles expelled in a backwards direction from the CRT face in the event of implosion.
SR EN 61855:2004 | Household electrical hair care appliances - Methods of measuring the performance Applies to electrical appliances (including accessories) for household and similar use for drying and styling hair. Performance characteristics that are of interest to the user and specifies methods of measuring these characteristics are defined within this standard. The measuring procedures are developed for comparable tests. Requirements for performance are not specified within this standard. This standard does not cover hair care appliances with radiant heating, helmet-type dryers or cutting devices.
SR EN 61823:2004 | Electrical installations for lighting and beaconing of aerodromes - AGL series transformers This standard specifies the characteristics of aeronautical ground lighting series trans-formers (AGLST) used in aeronautical ground lighting for 6,6 A series circuits, at a service voltage of up to 5 kV, supplied by constant current regulators up to 30 kVA in rating. AGL series transformers provide power to airport lighting luminaires or other loads (resistive) from their secondary circuits. The AGL series transformers provide continuity of the series circuit in the event of a loss of the load on the transformer, and electrical isolation between the primary circuit supplied by a constant current regulator, and the secondary circuit connected to the load under conditions defined in this standard.
SR EN 1652:2000/AC:2004 | Copper and copper alloys - Plate, sheet, strip and circles for general purposes Acest standard reprezintă o erată la SR EN 1652:2000.
SR EN 14481:2004 | Materials and articles in contact with foodstuffs - Plastics - Test methods for the determination of fatty contact This Part of this European Standard specifies a test method to determine whether there is fatty contact and is applicable to all foods. Testing some foods can require modifications to the method. The method is applicable to contact situations from -20 °C to 100 °C.
SR EN 14465:2004 | Textiles - Upholstery fabrics - Specification and methods of test This standard specifies a set of properties relevant to the assessment of upholstery fabrics for indoor furniture and the appropriate test methods to determine these properties. It also describes a matrix system to express the material properties of an upholstery fabric. This standard applies to upholstery fabrics both in domestic and public use, except when used for the seats of road or railway vehicles, boats or aeroplanes. This standard does not apply to upholstery fabrics with a coating on the wear face.
SR EN 14398-3:2004 | Cryogenic vessels - Large transportable non-vacuum insulated vessels - Part 3: Operational requirements 1.1 This European Standard specifies operational requirements for large transportable non vacuum insulated cryogenic vessels of more than 1000 l volume. 1.2 This European Standard applies to vessels designed for cryogenic fluids specified in prEN 14398-1.
SR EN 61478:2003/A1:2004 | Live working - Ladders of insulating material Standardul modifica articolul 2 si paragraful 5.6 din SR EN 61478:2003
SR EN 61249-2-8:2004 | Materials for printed boards and other interconnecting structures -- Part 2-8: Reinforced base materials clad and unclad - Modified brominated epoxide woven fibreglass reinforced laminated sheets of defined flammability (vertical burning test), copper-clad Gives requirements for properties of modified brominated epoxide woven E-glass reinforced laminate sheets of defined flammability, copper-clad in thicknesses of 0,05 mm up to 3,2 mm. The flammability rating is achieved through the use of brominated fire retardants reacted as part of the epoxide polymeric structure.
SR EN 61249-2-7:2004 | Materials for printed boards and other interconnecting structures -- Part 2-7: Reinforced base materials clad and unclad - Epoxide woven E-glass laminated sheet of defined flammability (vertical burning test), copper-clad Gives requirements for properties of epoxide woven E-glass laminated sheet 0,05 mm up to 3,2 mm, of defined flammability, copper-clad.
SR EN 61249-2-4:2004 | Materials for printed boards and other interconnecting structures -- Part 2-4: Reinforced base materials, clad and unclad - Polyester non-woven/woven fibreglass laminated sheet of defined flammability (vertical burning test), copper-clad Gives requirements for properties of polyester woven fibreglass reinforced surface / non-woven fibreglass reinforced core copper-clad laminated sheet, of defined flammability, in thicknesses of 0,80 mm to 1,60 mm.
SR EN 61249-2-19:2004 | Materials for printed boards and other interconnecting structures -- Part 2-19: Reinforced base materials, clad and unclad - Epoxide cross-plied linear fibreglass-reinforced laminated sheets of defined flammability (vertical burning test) copper clad Gives requirements for properties of epoxide linear fibreglass reinforced copper-clad laminated sheet, of defined flammability, with a tickness range from 0,05 mm to 0,40 mm.
SR EN 61249-2-18:2004 | Materials for printed boards and other interconnecting structures -- Part 2-18: Reinforced base materials, clad and unclad - Polyester non-woven fibreglass reinforced laminated sheet of defined flammability (vertical burning test), copper-clad Gives requirements for properties of polyester non-woven E-glass reinforced copper-clad laminated sheet, of defined flammability, in thicknesses of 0,80 mm to 1,60 mm.
SR EN 61249-2-10:2004 | Materials for printed boards and other interconnecting structures -- Part 2-10: Reinforced base materials clad and unclad - Cyanate ester, brominated epoxide, modified or unmodified, woven E-glass reinforced laminated sheets of defined flammability (vertical burning test), copper-clad Gives requirements for properties of cyanate ester, brominated epoxide modified or unmodified woven E-glass laminate sheets of defined flammability, copper-clad, in thicknesses of 0,05 mm to 3,2 mm. The flammability rating is achieved through the use of brominated fire retardants contained as an integral part of the epoxide polymeric structure.
SR EN 61188-5-2:2004 | Printed boards and printed board assemblies - Design and use -- Part 5-2: Attachment (land/joint) considerations - Discrete components Provides information on land pattern geometries used for the surface attachment of discrete electronic components. Provides the appropriate size, shape and tolerances of surface mount land patterns to ensure sufficient area for the appropriate solder fillet, and also allow for inspection, testing and rework of resulting solder joints.
SR EN 61014:2004 | Programmes for reliability growth Specifies requirements and gives guidelines for the exposure and removal of weaknesses in hardware and software items for the purpose of reliability growth. Applies when the product specification calls for a reliability growth programme of equipment (electronic, electromechanical and mechanical hardware as well as software) or when it is known that the design is unlikely to meet the requirements without improvement. The main changes with respect to the previous edition are listed below. A subclause on planning reliability growth in the design phase has been added. A subclause on management aspects covering both reliability growth in design and the test phase has been added. A clause on reliability growth in the field has been added.
SR EN 60749-36:2004 | Semiconductor devices - Mechanical and climatic test methods -- Part 36: Acceleration, steady state Provides a test for determining the effects of constant acceleration on cavity-type semiconductor devices. It is an accelerated test designed to indicate types of structural and mechanical weaknesses not necessarily detected in shock and vibration test.
SR EN 60749-32:2004 | Semiconductor devices - Mechanical and climatic test methods -- Part 32: Flammability of plastic-encapsulated devices (externally induced) Applicable to semiconductor devices (discrete devices and integrated circuits), this test determines whether the device ignites due to external heating. The test uses a needle flame, simulating the effect of small flames which may result from fault conditions within equipment containing the device.
SR EN 14398-1:2004 | Cryogenic vessels - Large transportable non-vacuum insulated vessels - Part 1: Fundamental requirements This European Standard specifies the fundamental requirements for large transportable non-vacuum insulated cryogenic vessels and designed to operate above atmospheric pressure. This standard applies to large transportable non-vacuum insulated cryogenic vessels for fluids as specified in 3.1 and is not applicable to such vessels designed for toxic fluids.
SR EN 60749-31:2004 | Semiconductor devices - Mechanical and climatic test methods -- Part 31: Flammability of plastic-encapsulated devices (internally induced) Applicable to semiconductor devices (discrete devices and integrated circuits), this test determines whether the device ignites due to internal heating caused by excessive overloads.
SR EN 60749-25:2004 | Semiconductor devices - Mechanical and climatic test methods -- Part 25: Temperature cycling Provides a test procedure for determining the ability of semiconductor devices and components and/or board assemblies to withstand mechanical stresses induced by alternating high and low temperature extremes. Permanent changes in electrical and/or physical characteristics can result from these mechanical stresses. Applies to single, dual and triple chamber temperature cycling and covers component and solder interconnection testing.
SR EN 60749-22:2004 | Semiconductor devices - Mechanical and climatic test methods -- Part 22: Bond strength Applicable to semiconductor devices (discrete devices and integrated circuits), this test measures bond strength or determine compliance with specified bond strength requirements
SR EN 1424:1999/A1:2004 | Road marking materials - Premix glass beads This European standard specifies the requirements for laboratory tests (Product control) and qualification procedures for the following material used in road marking materials. The requirements taken into consideration in this standard are: - granulometry; -refractive index of the glass; - chemical resis- tance; - quality; - surface treatments. This standard does not cover the glass beads used as a filler in the marking products.
SR EN 60749-19:2004 | Semiconductor devices - Mechanical and climatic test methods -- Part 19: Die shear strength Determines the integrity of materials and procedures used to attach semiconductor die to package headers or other substrates generally only applicable to cavity packages or as a process monitor.
SR EN 14197-1:2004 | Cryogenic vessels - Static non-vacuum insulated vessels - Part 1: Fundamental requirements This European Standard specifies the fundamental requirements for static non vacuum insulated cryogenic vessels designed for a maximum allowable pressure greater than 0,5 bar. This European Standard applies to static non vacuum insulated cryogenic vessels for fluids as specified in 3.1. For static non vacuum insulated cryogenic vessels designed for a maximum allowable pressure of not more than 0.5 bar, this European Standard may be used as a guide. This European Standard is not applicable to vessels built on-site.
SR EN 60749-16:2004 | Semiconductor devices - Mechanical and climatic test methods -- Part 16: Particle impact noise detection (PIND) Defines a test aiming at detecting the presence of loose particles inside a cavity device such as, for example, chips of ceramic, pieces of bonding wire or solder balls (prills).
SR EN 60749-8:2004 | Semiconductor devices - Mechanical and climatic test methods -- Part 8: Sealing Applicable to semiconductor devices (discrete devices and integrated circuits), it determines the leak rate of semiconductor devices.
SR EN 60749-14:2004 | Semiconductor devices - Mechanical and climatic test methods -- Part 14: Robustness of terminations (lead integrity) Provides various tests for determining the integrity between the lead/package interface and the lead itself when the lead(s) are bent due to faulty board assembly followed by rework of the part for re-assembly. Applicable to all through-hole devices and surface-mount devices requiring lead forming by the user.
SR EN 60749-1:2004 | Semiconductor devices - Mechanical and climatic test methods -- Part 1: General Applicable to semiconductor devices (discrete devices and integrated circuits) and establishes provisions common to all the other parts of the series.
SR EN 60730-1:2001/A12:2004 | Automatic electrical controls for houshold and similar use -- Part 1: General requirements Amendamentul modifică SR EN 60730-1:2001.
SR EN 14119:2004 | Testing of textiles - Evaluation of the action of microfungi This standard specifies a method for determining long term resistance of textiles to attack by microorganisms/mixed cultures.
SR EN 14072:2004 | Glass in furniture - Test methods This European Standard specifies test methods for horizontal and vertical glass used in furniture. It applies to both flat and curved glass. The test methods can be applied to furniture in all fields of application from domestic to contract use. The test methods are designed to represent forces caused by impacts with parts of the human body. The test methods do not apply to glass shelves nor to glass supported over its entire area, including wall fixed mirrors. The standard does not apply to testing and classification of the glass itself as covered by EN 12600.The standard does not include any requirements.
SR EN 60704-2-9:2004 | Household and similar electrical appliances - Test code for the determination of airborne acoustical noise -- Part 2-9: Particular requirements for electric hair care appliances Applies to electric hand-held hairdryers for household and similar use supplied from mains, which operate with a flow of air. Can also be applied to analogous electrically operated devices such as hairstyling appliances, which produce the airflow by a fan. Does not apply to hair care appliances with radiant heating and helmet-type hairdryers.
SR EN 60442:2003/A1:2004 | Electric toasters for household and similar purposes - Methods for measuring the performance Amendamentul adauga anexa B
SR EN 14036:2004 | Child use and care articles - Baby bouncers - Safety requirements and test methods This European Standard specifies the minimum safety requirements and test methods for vertically suspended baby bouncers for domestic use, for children who can support their head unaided and up to a maximum weight of 12 kg. This standard does not include products that allow the child to lay down such as vertically suspended moses baskets and carrycots. This standard does not include baby bouncers designed for children with special needs.
SR EN 13966-1:2004 | Determination of the transfer efficiency of atomising and spraying equipment for liquid coating materials - Part 1: Flat panels This EN specifies a laboratory procedure for determining the transfer efficiency of atomising and spraying equipment for the application of liquid coating materials onto flat panels. This standard applies to determination of the transfer efficiency of atomising and spraying equipment, such as: - air atomising spray guns (conventional high air pressure); - high volume low pressure spray guns (HVLP); - low volume low pressure spray guns (LVLP); - airless spray guns (hydraulic pressure); - air assisted airless spray guns; - vibratory or rotary atomising atomising equipment (bells or discs); etc.
SR EN 13763-13:2004 | Explosives for civil uses - Detonators and relays - Part 13: Determination of resistance of electric detonators to electrostatic discharge This European Standard specifies a method for determining whether electric detonators can withstand an electrostatic discharge (ESD) without detonating. This European Standard is not applicable to magnetically-coupled detonators.
SR EN 13593:2004 | Packaging - Paper sacks for household waste collection - Types, requirements and test methods This European Standard specifies the general characteristics, types, test performance and certification requirements for sacks or liners made from paper, used for household waste collection.
SR EN 13590:2004 | Packaging - Flexible carrier bags for the transport of various retail goods - General characteristics and test methods for the determination of volume and carrying capacity This European Standard specifies the general characteristics, type test performance and certification requirements for flexible carrier bags used for the transport of various not specified retail goods. For specified retail goods there shall be an agreement between buyer and supplier about the application of this standard.
SR EN 13530-2:2004 | Cryogenic vessels - Large transportable vacuum insulated vessels - Part 2: Design, fabrication, inspection and testing This European Standard specifies requirements for the design, fabrication, inspection and testing of large transportable vacuum insulated cryogenic vessels of more than 1 000 l volume, which are permanently (fixed tanks) or not permanently (demountable tanks) attached to a vehicle, for carriage by road. However, it can be used for other mode of transport providing the specific regulations/requirements are complied with. This European Standard applies to large transportable vacuum insulated cryogenic vessels for fluids specified in prEN 13530-1:2001 and does not apply to vessels designed for toxic fluids. This European Standard does not include the general vehicle requirements e.g. running gear, brakes, lighting etc. that should be in accordance with the relevant standards/regulations.
SR EN 13530-1:2004 | Cryogenic vessels - Large transportable vacuum insulated vessels - Part 1: Fundamental requirements This European Standard specifies the fundamental requirements for large transportable vacuum insulated cryogenic vessels and designed to operate above atmospheric pressure. Appropriate parts may be used as a guidance for vessels designed to operate to the atmosphere. This standard applies to large transportable vacuum insulated cryogenic vessels for fluids as specified in 3.1 and is not applicable to such vessels designed for toxic fluids.
SR EN ISO 8975:2004 | Plastics - Phenolic resins - Determination of pH (ISO 8975:1989) Standardul stabileste metoda de determinare a pH-ului pentru rasinile fenolice
SR EN ISO 8974:2004 | Plastics - Phenolic resins - Determination of residual phenol content by gas chromatography (ISO 8974:2002) This International Standard specifies two methods, using gas chromatography, of measuring the residual phenol content of phenolic resins.
SR ISO 7476:2004 | Nuclear fuel technology. Determination of uranium in uranyl nitrate solution of nuclear grade quality. Gravimetric method În standard se descrie metoda gravimetrică repetabilă şi exactă pentru determinarea concentraţiei uraniului în soluţii de azotat de uranil de calitate nucleară, conţinând mai mult de 100g/kg de uraniu
SR EN 13887:2004 | Structural Adhesives - Guidelines for surface preparation of metals and plastics prior to adhesive bonding This European Standard specifies the usual procedures for the preparation of component surfaces prior to bonding for either laboratory evaluation or the process of construction. This European Standard is applicable to metal and plastic surfaces that are commonly encountered. These comprise the following metal and plastic families - the latter including filled versions and suitable paints : METALS: aluminium, chromium, copper, magnesium, nickel, steel (mild), steel (stainless), tin, titanium, zinc. PAINTS: cataphoretic, polyalkyd, polyester, polyepoxide, polyurethane. PLASTICS: thermoplastic: Acrylonitrile/butadiene/styrene plastic (ABS plastic), Polyacetal plastic, Polyacrylic plastic, Polyamide plastic (PA plastic), Poly( butylene terephthalate) (PBT), Polycarbonate plastic (PC plastic), Polyester plastic, Polyetheretherketone (PEEK), Polyethersulfone (PES), Polyethylene plastic (PE plastic), Polyimide, Poly(methyl methacrylate) plastic (PMMA plastic), Poly(phenylene oxide) (PPO), Polypropylene plastic, Polystyrene plastic (PS plastic), Polytetrafluoroethylene (PTFE), Poly(
SR EN 13458-2:2004 | Cryogenic vessels - Static vacuum insulated vessels - Part 2: Design, fabrication, inspection and testing This standard is applicable to the design, fabrication, inspection and testing of static vacuum insulated cryogenic vessels designed for a maximum allowable pressure of more than 0,5 bar. This standard applies to static vacuum insulated cryogenic vessels for fluids as specified in WI 00268006 and is not applicable to vessels designed for toxic fluids. For static vacuum insulated cryogenic vessels designed for a maximum allowable pressure of not more than 0,5 bar this standard may be used as a guide.
SR EN 13440:2004 | Packaging - Rate of recycling - Definition and method of calculation This draft European Standard establishes a methodology for the calculation of the rate of recycling of packaging and packaging material. Note: The packaging supply chain also use other ratios in the management of their operations. The flow diagrams used in the methodology set out in this draft Standard can be used in the evaluation of such other ratios and examples are given.
SR EN 13439:2004 | Packaging - Rate of energy recovery - Definition and method of calculation This standard defines a method for the calculation of the rate of energy recovery of combustible packaging waste.
SR EN 13437:2004 | Packaging and material recycling - Criteria for recycling methods - Description of recycling processes and flow chart This standard defines the principal existing processes for material recycling and their inter-relationship. Both packaging and recovery technologies are subject to continuing and rapid development. This standard describes the present stage of knowledge but may be subject to modifications in the light of new developments. The essential relationship between this and the four other (mandated) European Packaging Standards and one (mandated) CEN Report is specified in the standard prEN 261265.
SR EN 13360:2004 | Rubber- or plastics-coated fabrics - Terminology This European Standard gives commonly used terms and definitions applicable to all rubber- and plastics- coated fabrics.
SR EN 13229:2003/A1:2004 | Inset appliances including open fires fired by solid fuels - Requirements and test methods The amendment to be drafted to cover Kachelofen and Putzofen appliances.
SR EN 60191-6-4:2004 | Mechanical standardization of semiconductor devices -- Part 6-4: General rules for the preparation of outline drawings of surface mounted semiconductor device packages - Measuring methods for package dimensions of ball grid array (BGA) Covers the requirements for the measuring methods of ball grid array (BGA) dimensions.
SR EN 60122-1:2004 | Quartz crystal units of assessed quality -- Part 1: Generic specification Specifies the methods of test and general requirements for quartz crystal units of assessed quality using either capability approval or qualification approval procedures.
SR EN 50324-1:2004 | Piezoelectric properties of ceramic materials and components -- Part 1: Terms and definitions This standard includes a survey of marginal conditions as well as test methods for the determination of material relating to characteristics of piezoelectric ceramics and transducers which are mainly intended for use as sound generators and receivers in electro-acoustics and ultra-sound engineering - It also includes definitions and characteristics of piezoelectric ceramics and transducers
SR EN 50289-4-14:2004 | Communication cables - Specifications for test methods -- Part 4-14: Environmental test methods - Lightning This Part 4-14 of EN 50289 details the method of test to determine the ability of a cable used in analogue and digital communication systems to withstand a surge caused by a lightning strike. It is to be read in conjunction with Part 3-1 of EN 50289, which contains essential provisions for its application.
SR EN 13099:2004 | Transportable gas cylinders - Conditions for filling gas mixtures into receptacles This European Standard specifies the general requirements for filling receptacles, manifolded gas cylinders (bundles), tubes and drums with gas mixtures. Gas mixing data for some commonly used gas mixture components and further guidance notes are given in informative annexes. Filling requirements for the following are excluded from this standard: - cryogenic gases; - LPG; - beverages and other liquid foodstuffs, pressurized with carbon dioxide or other gas or previous blended gas mixture; - aerosols pressurized with a gas or previously blended gas mixture, used as a propellant; - single component liquefiable gases and liquids which have been pressurized with a gas for safety reasons or for the purpose of product withdrawal from the liquid phase.
SR EN 50289-3-15:2004 | Communication cables - Specifications for test methods -- Part 3-15: Mechanical test methods - Underwater cable resistance to hydrostatic pressure This Part 3-15 of EN 50289 details the method of test to determine the ability of an underwater cable used in analogue and digital communication systems to withstand hydrostatic pressure, It is to be read in conjunction with Part 3-1 of EN 50289, which contains essential provisions for its application.
SR EN 13096:2004 | Transportable gas cylinders - Conditions for filling gases into receptacles - Single component gases This European Standard specifies the general requirements (such as charging pressure, filling factor, etc) for filling single gas cylinders and manifold gas cylinders (bundles) with single component gases. This standard excludes the specific requirements for filling acetylene. Cryogenic gases are excluded.
SR EN 13010:2004 | Packaging - Unit packaging - Dimensions and requirements for pegboard display This standard lays down the requirements which apply to unit packagings of small parts and to the dimensions of the slot for pegboard display. The dimensional requirements set forth in the standard are in conformity with ISO 3394 in order to ensure that the internal area of the transport packages is fully utilized.
SR EN 50289-3-13:2004 | Communication cables - Specifications for test methods -- Part 3-13: Mechanical test methods - Aeolian vibration This Part 3-13 of EN 50289 details the method of test to determine the ability of exposed overhead cables used in analogue and digital communication systems to withstand dynamic stresses similar to those imposed by laminar wind flow induced vibrations in overhead lines. It is to be read in conjunction with Part 3-1 of EN 50289, which contains essential provisions for its application.
SR EN 12953-12:2004 | Shell boilers - Part 12: Requirements for grate firing systems for solid fuels for the boiler This part of this European Standard specifies the requirements for internal or external grate firing systems commencing at the fuel bunkers and ending at the ash extraction plant. For combination of various firing systems, the individual requirements of each system also apply. If several fuels are burnt simultaneously or if a fuel quality varies considerably (e.g. moisture content), additional safety measures can be necessary, especially with respect to limitation of the fuel flow into the firing system and ensuring proper air supply to the individual fuels.
SR EN 12953-11:2004 | Shell boilers - Part 11: Acceptance tests This Part of this European Standard specifies a concise procedure for conducting thermal performance tests, using the indirect (losses) procedure for boilers for steam or hot water. Test results are based on either the gross or net calorific value of the fuel. This concise procedure provides a convenient means for assessing boilers which thermodynamically simple, i.e. having a single major source of heat input and a simple circuit for water, steam or high temperature heat transfer fluid. NOTE 1 The use of the direct method is not advocated, because the estimated measuring error is three to four times greater than with the indirect method. NOTE 2 An acceptance test may be required: a) after the commissioning of new plant or after the recommissioning of modified plant in order to verify compliance with a specification or contractual obligation; b) whenever the user wishes to determine the current performance of the plant either on a route basis or due to change of load or other operating conditions or when a change of fuel or a modification to the plant is being considered; c) w
SR EN 12953-10:2004 | Shell boilers - Part 10 : Requirements for feedwater and boiler water quality This part of the European Standard applies to all shell boilers as defined in prEN 12953-1 which are heated by combustion of one or more fuels or by hot gases for the generation of steam and/or hot water. This European Standard applies to those components between the feedwater inlet and the steam outlet of the steam generator. The quality of the steam produced is outside the scope of this standard.
SR EN 50326:2004 | Conductors for overhead lines - Characteristics of greases This standard specifies the characteristics of protective products, commonly known as greases, for corrosion protection of bare overhead line conductors made of aluminium, aluminium alloy, steel wires or a combination of these wires.
SR EN 50182:2004 | Conductors for overhead lines - Round wire concentric lay stranded conductors This European Standard specifies the electrical and mechanical characteristics of round wire concentric lay bare overhead electrical conductors stranded in alternate directions, with or without grease as per EN 50326, made of one or a combination of any of the following: a) Hard drawn Aluminium as per EN 60889 designated AL1 b) Aluminium alloy as per EN 50183 designated AL2 to AL7 c) Zinc coated steel wire as per EN 50189 with grade and class designated ST1A, ST2B, ST3D, ST4A, ST5E, and ST6C. d) Aluminium-clad steel wire as per EN 61232 with class designation 20SA (grades A and B), 27SA, 30SA and 40SA. Conductors made of zinc coated steel wires only are not included.
SR EN 12952-15:2004 | Water-tube boilers and auxiliary installations - Part 15: Acceptance tests This European Standard covers direct-fired steam and hot water generators, including the auxiliaries. For the purposes of this standard, steam and hot water generators are vessels and pipework systems in which: 3 steam at a pressure higher than atmospheric pressure is generated for use external to the system; 3 water is heated to a temperature higher than the saturation temperature at atmospheric pressure for use external to the system. A steam generator normally consists of the flue gas-heated evaporator, the superheater, the reheater, the feedwater heater, the air heater, the fuel heater, if any, and the fuel burning equipment. The term 'direct-fired' relates to equipment by means of which the chemical heat in the fuel of known composition is converted to sensible heat. Such equipment can involve stoker firing, fluidized-bed combustion or burner systems. The auxiliaries include the fuel feeders, the pulverizer, the FD (forced draught) fan, the ID (induced draught) fan, the facilities for removal of the refuse (combustion residues), the steam air heater, the main air heater,
SR EN 12952-13:2004 | Water-tube boilers and auxiliary installations - Part 13: Requirements for flue gas cleaning systems This European Standard applies to the design of equipment for boiler plants to reduce air pollutants in the flue gases. NOTE The effects of explosion are not considered in this Part of the is European Standard.
SR EN ISO 15609-3:2004 | Specification and qualification of welding procedures for metallic materials - Welding procedures specification - Part 3: Electron beam welding (ISO 15609-3:2004) ISO 15609-3:2004 specifies requirements for the content of welding procedure specifications for electron beam welding. Variables listed in this International Standard are those influencing the quality and properties of the welded joint.
SR EN ISO 8754:2004 | Petroleum products - Determination of sulfur content - Energy-dispersive X-ray fluorescence spectrometry (ISO 8754:2003) ISO 8754:2003 specifies a method for the determination of the sulfur content of petroleum products, such as naphthas, unleaded motor gasolines, middle distillates, residual fuel oils, base lubricating oils and components. The method is applicable to products having sulfur contents in the range 0,03 % (by mass) to 5,00 % (by mass). RTF report excerpt ! RTF: element uses bad font `TIMES NEW ROMAN´ with content ...n the range 0,03 % ('by mass') to 5,00 % (by mass... ! RTF: element uses bad font `TIMES NEW ROMAN´ with content ...by mass) to 5,00 % ('by mass)'....
SR EN 12952-13:2004/A1:2004 | Water-tube boilers and auxiliary installations - Part 13: Requirements for flue gas cleaning systems This European Standard applies to the design of equipment for boiler plants to reduce air pollutants in the flue gases. NOTE The effects of explosion are not considered in this Part of the is European Standard.
SR EN 50307:2004 | Lead and lead alloys - Lead and lead alloy sheaths and sleeves of electric cables This European Standard specifies the designations, chemical compositions and other requirements for lead and lead alloy electric cable sheaths and sleeves.
SR EN ISO 3170:2004 | Petroleum liquids - Manual sampling (ISO 3170:2004) ISO 3170:2004 specifies the manual methods to be used for obtaining samples of liquid or semi-liquid hydrocarbons, tank residues and deposits from fixed tanks, railcars, road vehicles, ships and barges, drums and cans, or from liquids being pumped in pipelines. ISO 3170:2004 applies to the sampling of petroleum products, crude oils and intermediate products, which are stored in tanks at or near atmospheric pressure, or transferred by pipelines, and are handled as liquids at temperatures from near ambient up to 200 degrees Celsius. The sampling procedures specified are not intended for the sampling of special petroleum products which are the subject of other International Standards, such as electrical insulating oils (IEC 60475), liquefied petroleum gases (ISO 4257), liquefied natural gases (ISO 8943) and gaseous natural gases (ISO 10715).
SR EN ISO 2815:2004 | Paints and varnishes - Buchholz indentation test (ISO 2815:2003) ISO 2815:2003 describes a method for carrying out an indentation test on a single coating or multicoat system of paint, varnish or related product, using a Buchholz indentor. The length of the indentation produced is indicative of the residual deformation of the coating. This indentation test is not suitable for products which contain a strong plasticizer.
SR EN 12952-12:2004 | Water-tube boilers and auxiliary installations - Part 12: Requirements for boiler feedwater and boiler water quality This Part of this European Standard applies to all water-tube boilers as defined in EN 12952-1 which are heated by combustion of one or more fuels or by hot gases for the generation of steam and/or hot water. This Part of this European Standard applies to those components between the feedwater inlet and the steam outlet of the steam generator. The quality of the steam produced is outside the scope of this standard. This Part of this European Standard aims to ensure that the boiler is able to be operated to minimize risk to personnel, the boiler and associated plant components located near it. NOTE This European Standard does not aim to achieve optimum economic operation. For certain purposes, it will be more appropriate to optimize the chemical characteristics in order to: - increase the thermal efficiency; - increase the availability and reliability of the plant; - increase steam purity; - reduce the maintenance costs - repair, chemical cleaning, etc. This Part of this European Standard sets out minimum requirements for the specific types of water to reduce the risk of corros
SR EN 60966-4-1:2004 | Radio frequency and coaxial cable assemblies -- Part 4-1: Blank detail specification for semi-rigid coaxial cable assemblies Supplementary document ot the sectional specification and contains requirements for style and layout and minimum content of detail specifications.
SR EN 60966-4:2004 | Radio frequency and coaxial cable assemblies -- Part 4: Sectional specification for semi-rigid coaxial cable assemblies Relates to semi-rigid coaxial cable assemblies operating in the transverse electromagnetic mode (TEM). Establishes uniform requirements for testing the electrical, mechanical and environmental properties of semi-rigid coaxial cable assemblies composed of semi-rigid coaxial cables and coaxial connectors.
SR EN 60966-3-2:2004 | Radio frequency and coaxial cable assemblies -- Part 3-2: Detail specification for semi-flexible coaxial cable assemblies for GSM use (0,8 GHz - 1 GHz) Relates to the subfamily of coaxial cables and connector assemblies operating int he frequency range of GSM (0,8 GHz - 1 GHz). Gives subfamily requirements and severities to be applied. Should be used together with EN 60966-3 and EN 600966-1.
SR EN 60966-2-2:2004 | Radio frequency and coaxial cable assemblies -- Part 2-2: Blank detail specification for flexible coaxial cable assemblies Supplementary document to the sectional specification and contains requirements for style and layout and minimum content of detail specification. Should be used along with EN 60966-1 and EN 60966-2-1.
SR EN 50134-1:2004 | Alarm systems - Social alarm systems -- Part 1: System requirements This standard specifies the minimum requirements for a social alarm system. For people with disabilities (e.g. visual and hearing impairment), additional requirements not covered in this series of standards may apply.
SR EN 60335-2-59:2004 | Household and similar electrical appliances - Safety -- Part 2-59: Particular requirements for insect killers Deals with the safety of electric insect killers, their rated voltage being not more than 250 V, for household and similar purposes.
SR EN 60335-2-55:2004 | Household and similar electrical appliances - Safety -- Part 2-55: Particular requirements for electrical appliances for use with aquariums and garden ponds Deals with the safety of electric appliances for use with aquariums and garden ponds for household and similar purposes, their rated voltage being not more than 250 V. Examples of appliances within the scope of this standard are aerators; aquarium heaters; automatic food dispensers; sludge-suction appliances.
SR EN 60335-2-52:2004 | Household and similar electrical appliances - Safety -- Part 2-52: Particular requirements for oral hygiene appliances Deals with the safety of electric oral hygiene appliances for househols and similar purposes, their rated voltage being not more than 250 V. Examples of appliances covered by this standard are oral irrigators and toothbrushes.
SR EN 60335-2-51:2004 | Household and similar electrical appliances - Safety -- Part 2-51: Particular requirements for stationary circulation pumps for heating and service water installations Deals with the safety of electric stationary circulation pumps intended for use in heating systems or in service water systems, having a rated power input not exceeding 300 W, their rated voltage being not more than 250 V for single-phase and 480 V for other appliances. Hydraulic and electric parts of the pump may be in the same enclosure, so that the water serves as a coolant, or they maybe seperate. This standard does not apply to pumps for circulating liquids other than water; pumps, other than circulation pumps (EN 60335-2-41); circulation pumps intended exclusively for industrial purposes; circulation pumps intended for locations where special conditions prevail, such as the presence of a corrosive or explosive atmosphere (dust, vapor, or gas).
SR EN 60335-2-50:2004 | Household and similar electrical appliances - Safety -- Part 2-50: Particular requirements for commercial electric bains-marie Deals with the safety of electrically operated commercial bains-marie not intended for household use. The rated voltage being not more than 250 V for single-phase appliances connected between one phase and neutral, and 480 V for other appliances. the appliances within the scope of this standard are typically used in restaurants, canteens, hospitals and similar commercial enterprises. The electrical part of appliances making use of other forms of energy is also within the scope of this standard.
SR EN 60335-2-49:2004 | Household and similar electrical appliances - Safety -- Part 2-49: Particular requirements for commercial electric hot cupboards Deals with the safety of electrically operated commercial hot cupboards not intended for household use. The rated voltage being not more than 250 V for single-phase appliances connected between one phase and neutral, and 480 V for other appliances. Hot cupboards with heated tops, heated display cases, heated crockery dispensers and heated shelves and tables are also within the scope of this standard. The appliances within the scope of this standard are typically used in restaurants, canteens, hospitals and similar commercial enterprises. The electrical part of appliances making use of other forms of energy is also within the scope of this standard.
SR EN 60335-2-48:2004 | Household and similar electrical applicances - Safety -- Part 2-48: Particular requirements for commercial grillers and toasters Deals with the safety of electrically operated commercial grillers and toasters not intended for household use. The rated voltage being not more than 250 V for single-phase appliances connected between one phase and neutral, and 480 V for other appliances. Rotary or continuous grillers and toasters and similar appliances intended for grilling by radiant heat such as rotisseries, salamanders, etc. are within the scope of this standard. Appliances within the scope of this standard are typically used in restaurants, canteens, hospitals and commercial enterprises such as bakeries, butcheries, etc. The electrical part of appliances making use of other forms of energy is also within the scope of this standard.
SR EN 60335-2-47:2004 | Household and similar electrical appliances - Safety -- Part 2-47: Particular requirements for commercial electric boiling pans Deals with the safety of electrically operated commercial boiling pans not intended for household use. The rated voltage being not more than 250 V for single-phase appliances connected between one phase and neutral, and 480 V for other appliances. Appliances which are within the scope of this standard are typically used in restaurants, canteens, hospitals and commercial enterprises such as bakeries, butcheries,etc. The electrical part of appliances making use of other forms of energy is also witin the scope of this standard.
SR EN 60335-2-45:2004 | Household and similar electrical appliances - Safety -- Part 2-45: Particular requirements for portable heating tools and similar appliances Deals with the safety of portable electric heating tools and similar appliances, their rated voltage being not more than 250 V. Examples of appliances that are within the scope of this standard are branding tools;burning-in pens; conduit-soldering tools; dehorning tools; desoldering irons; firelighters; glue guns; heat guns; paint strippers; plastic-cutting tools; soldering guns; soldering irons; stripping pliers and thermoplastic conduit-welding tools.
SR EN 60335-2-42:2004 | Household and similar electrical appliances - Safety -- Part 2-42: Particular requirements for commercial electric forced convection ovens, steam cookers and steam-convection ovens Deals with the safety of electrically operated commercial forced convection ovens, steam cookers, steam-convection ovens and, exclusive of any other use, steam generators, not intended for household use. The rated voltage being not more than 250 V for single-phase appliances connected between one phase and neutral and 480 V for other appliances. Appliances within the scope of this standard are typically used in restaurants, canteens, hospitals and commercial enterprises such as bakeries, butcheries, etc. The electrical part of appliances making use of other forms of energy is also within the scope of this standard.
SR EN 60335-2-40:2004 | Household and similar electrical appliances - Safety -- Part 2-40: Particular requirements for electrical heat pumps, air-conditioners and dehumidifiers Deals with the safety of electric heat pumps, including sanitary hot water heat pumps, air-conditioners, and dehumidifiers incorporating sealed motor-compressors. The maximum rated voltage being not more than 250 V for single phase and 600 V for all other appliances. The referenced appliances may consist of one or more assemblies. If provided in more than one assembly, the assemblies are to used together, and the requirements are based on the use of matched assemblies. Supplementary heaters, or a provision for their seperate installation, are within the scope of this standard, but only heaters which are designed as a part of the appliance package, the controls being incorporated in the appliance.
SR EN 60335-2-39:2004 | Household and similar electrical appliances - Safety -- Part 2-39: Particular requirements for commercial electric multi-purpose cooking pans Deals with the safety of electrically operated commerical multi-purpose cooking pans not intended for household use. The rated voltage being not more than 250 V for single-phase appliances connected between one phase and neutral and 480 V for other appliances. Appliances within the scope of this standard are typically used in restaurants, canteens , hospitals, and commercial enterprises such as bakeries, butcheries, etc. The electrical part of appliances making use of other forms of energy is also within the scope of this standard.
SR EN 60335-2-38:2004 | Household and similar electrical appliances - Safety -- Part 2-38: Particular requirements for commercial electric griddles and griddle grills Deals with the safety of electrically operated commercial griddles and griddle grills not intended for household use. The rated voltage being not more than 250 V for single-phase appliances connected between one phase and neutral and 480 V for other appliances. Appliances within the scope of this standard are typically used in restaurants, canteens, hospitals and commercial enterprises such as backeries, butcheries, etc. The electrical part of appliances making use of other forms of energy is also within the scope of this standard.
SR EN 60335-2-37:2004 | Household and similar electrical appliances - Safety -- Part 2-37: Particular requirements for commercial electric deep fat fryers Deals with the safety of electrically operated commercial deep fat fryers including pressurized types used in restaurants, canteens, hospitals and commercial enterprises such as bakeries, butcheries, etc (not intended for household use). The rated voltage being not more than 250 V for single-phase appliances connected between one phase and neutral and 480 V for other appliances.
SR EN 60335-2-36:2004 | Household and similar electrical appliances - Safety -- Part 2-36: Particular requirements for commercial electric cooking ranges, ovens, hobs and hob elements Deals with the safety of electrically operated commercial cooking and baking ranges, ovens, hobs, hob elements and similar appliances intended for use in restaurants, canteens, hospitals and commercial enterprises such as bakeries, butcheries, etc (not intended for household use).The rated voltage being not more than 250 V for single-phase appliances connected between one phase and neutral and 480 V for other appliances.
SR EN 12676-1:2002/A1:2004 | Anti-glare screens for roads - Part 1: Performance and characteristics This standard specifies the characteristics of an anti-glare system in terms of their optical effectiveness and the mechanical performance of its elements. Performance criteria are specified in relation to tests provided in the accompanying EN: Anti-Glare Systems - Test Methods. Optical performance of the AGS may also be determined by calculation as specified in the present standard, clause 5.1.1. This standard also makes recommendations for the design of AGS to minimize maintenance.
SR EN 12600:2004 | Glass in building - Pendulum test - Impact test method and classification for flat glass This European Standard specifies a pendulum impact test method for single flat panes of glass for use in buildings. The test is intended to classify flat glass products in three principal classes by performance under impact and by mode of breakage. This standard does not specify requirements for applications, nor does it specify requirements for durability.
SR EN 60335-2-28:2004 | Household and similar electrical appliances - Safety -- Part 2-28: Particular requirements for sewing machines Deals with the safety of electric sewing machines for household and similar use, their rated voltage being not more than 250 V for single-phase and 480 V for other appliances. Sewing machines intended for use by laymen in shops and light industry, are within the scope of this standard. This standard does not apply to appliances intended exclusively for industrial purposes, or appliances intended to be used in locations where special conditions prevail, such as the presence of a corrosive or explosive atmosphere (dust, vapor or gas).
SR EN 60335-2-26:2004 | Household and similar electrical appliances - Safety -- Part 2-26: Particular requirements for clocks Deals with the safety of electric clocks having a rated voltage of not more than 250 V. Examples of appliances that are within the scope of this standard are alarm clocks, spring-driven clocks with an electrically operated winding mechanism, clocks incorporating driving means other than motors. This standard does not apply to battery-operated clocks; appliances intended exclusively for industrial purposes; appliances intended to be used in locations where special conditions prevail, such as the presence of a corrosive or explosive atmosphere (dust, vapor or gas); clocks having other functions, whether or not in combination with time indication, such as master control clocks and timers for cooking ranges, washing machines and similar appliances; clocks for clocking in purposes; clocks incorporating electronic circuits only(refer to EN 60065).
SR EN 60335-2-23:2004 | Household and similar electrical appliances - Safety -- Part 2-23: Particular requirements for appliances for skin or hair care Deals with the safety of electric appliances for the care of skin or hair of persons or animals, intended for household and similar purposes. The rated voltage of the appliance being not more than 250 V.
SR EN 60335-2-16:2004 | Household and similar electrical appliances - Safety -- Part 2-16: Particular requirements for food waste disposers Deals with the safety of electric food waste disposers for household and similar purposes, their rated voltage being not more than 250 V. This standard does not apply to portable food waste disposers; food waste disposers of the incinerator type; appliances intended exclusively for industrial or commercial purposes; appliances intended to be used in locations where special conditions prevail, such as the presence of a corrosive or explosive atmosphere (dust, vapor or gas).
SR EN 60335-2-12:2004 | Household and similar electrical appliances - Safety -- Part 2-12: Particular requirements for warming plates and similar appliances Deals with the safety of electric warming plates, warming trays and similar appliances intended to keep food or vessels warm, for household and similar purposes, their rated voltage being not more than 250 V. Appliances intended to be used by laymen in shops, in light industry and on farms, are also within the scope of this standard.
SR EN 60335-2-10:2004 | Household and similar electrical appliances - Safety -- Part 2-10: Particular requirements for floor treatment machines and wet scrubbing machines Deals with the safety of electric floor treatment and wet scrubbing machines intended for household and similar purposes, their rated voltage being not more than 250 V. Examples of floor treatment machines are floor buffers, polishers and waxers. Examples of wet scrubbing machines are floor scrubbers, rug shampooers and upholstry shampooers.
SR EN 602:2004 | Aluminium and aluminium alloys - Wrought products - Chemical composition of semi-finished products used for the fabrication of articles for use in contact with foodstuff This European Standard specifies the maximum percentage content of alloying elements and impurities present in wrought aluminium and aluminium alloys which are fabricated into materials and articles designed to be in contact with food and contains provisions for the demonstration of conformity of products with the present standard.
SR EN 12365-4:2004 | Building hardware - Gasket and weatherstripping for doors, windows, shutters and curtain walling - Part 4: Recovery after accelerated ageing test method This part 4 of prEN 33/WI131/247 specifies the method to be used to select, condition and test standard extruded samples of typical raw materials, to determine the percentage of long term recovery after being deflected through its working deflection range under the conditions layed down in the test. The test has been devised to cover all likely raw materials.
SR EN 12365-3:2004 | Building hardware - Gasket and weatherstripping for doors, windows, shutters and curtain walling - Part 3: Deflection recovery test method This part 3 of prEN 33/WI 131/246 specifies the method to be used to select, percentage of recovery after being deflected through its working range under the conditions laid down in the test. The test has been devised to cover all likely gasket and weatherstripping shapes or materials.
SR EN 12365-2:2004 | Building hardware - Gasket and weatherstripping for doors, windows, shutters and curtain walling - Part 2: Linear compression force test methods This part 2 of prEN 33/WI 131/245 specifies the method to be used to select, condition and test samples of gasket or weatherstripping, to determine the force required to deflect them by a predetermined amount under the conditions layed down in the test. The test has been devised to cover all likely gasket and weatherstripping shapes or materials.
SR EN 12365-1:2004 | Building hardware - Gasket and weatherstripping for doors, windows, shutters and curtain walling - Part 1: Performance requirements and classification This part 1 of prEN 33/WI131 specifies the performance requirements and method for the assessment of the properties of all forms of gaskets and weatherstripping both for glazing and for draft and weather sealing purposes. The relevant requirements are applicable to gaskets and weatherstripping of all materials. This European Standard is not applicable to sealants, mastics or putties or any such materials which are extruded in liquid or viscous form into the final place of use.
SR EN 601:2004 | Aluminium and aluminium alloys - Castings - Chemical composition of castings for use in contact with foodstuff This European Standard specifies the maximum percentage content of alloying elements and impurities in aluminium and aluminium alloy cast materials and articles designed to be in contact with food and contains provisions for the demonstration of conformity of products with the present standard.
SR EN 576:2004 | Aluminium and aluminium alloys - Unalloyed aluminium ingots for remelting - Specifications This EN specifies the requirements for grades of refined aluminium and other unalloyed aluminium in the form of ingots for remelting. It specifies the designations for these grades, the conditions in which they are produced, their properties and the marks by which they are identified.
SR EN 12272-3:2004 | Surface dressing - Test methods - Part 3: Determination of binder aggregate adhesivity by the Vialit plate shock test method This European Standard applies to the measurement of the binder-aggregate systems for surface dressing. This European Standard specifies methods of measurement of: the mechanical adhesion of the binder to the surface of the aggregate, - the active adhesivity of the binder the the chippings, - the improvement of the mechanical adhesion and active adhesivity by adding an adhesion agent either into the mass of the binder or by spraying the interface between binder and chippings, - the wetting temperature fo the binder to the aggregate, - the variation of adhesivity below the fragility temperature.
SR EN 12132-2:2001/A1:2004 | Feather and down - Methods of testing the down proof properties of fabrics - Part 2: Impact test Modify the table on filling of the test cushion.
SR EN ISO 10012:2004 | Measurement management systems - Requirements for measurement processes and measuring equipment (ISO 10012:2003) ISO 10012:2003 specifies generic requirements and provides guidance for the management of measurement processes and metrological confirmation of measuring equipment used to support and demonstrate compliance with metrological requirements. It specifies quality management requirements of a measurement management system that can be used by an organization performing measurements as part of the overall management system, and to ensure metrological requirements are met. ISO 10012:2003 is not intended to be used as a requisite for demonstrating conformance with ISO 9001, ISO 14001 or any other standard. Interested parties can agree to use ISO 10012:2003 as an input for satisfying measurement management system requirements in certification activities. Other standards and guides exist for particular elements affecting measurement results, for example, details of measurement methods, competence of personnel, interlaboratory comparisons. ISO 10012:2003 is not intended as a substitute for, or as an addition to, the requirements of ISO/IEC 17025.
SR EN ISO 4934:2004 | Steel and iron - Determination of sulfur content - Gravimetric method (ISO 4934:2003) ISO 4934:2003 specifies a gravimetric method for the determination of the sulfur content in steels and iron, excluding steels containing selenium. The method is particularly suitable as a reference method for the standardization of samples on which certified standard values are to be established. The method is applicable to a sulfur content between 0,003 % (mass fraction) and 0,35 %(mass fraction).
SR EN ISO 3823-2:2004 | Dentistry - Rotary bur instruments - Part 2: Finishing burs (ISO 3823-2:2003) ISO 3823-2:2003 specifies dimensional and other relevant requirements for the 17 most commonly used shapes of steel and carbide finishing burs, including a quality control and specifications for labelling of these instruments.
SR EN 1051-1:2004 | Glass in building - Glass blocks and glass pavers - Part 1: Definitions and description This standard specifies regulations for the methods of manufacture and quality control referring to factory made glass blocks and glass pavers. Glass Blocks are used for the construction of building parts like non-bearing walls They have to be used in such a way that they only support their own weight in parallel with the visible surfaces and horizontal load, generated by wind and by impact loads perpendicular to the visible surfaces.
STAS 198/2:1992 | Copper-aluminium alloy en pieces
SR I-ETS 300 440:1999/C1:1999 | Radio Equipment and Systems (RES) - Short range devices - Technical characteristics and test methods for radio equipment to be used in the 1 GHz to 25 GHz frequency range; Corrigendum
SR I-ETS 300 440:1999 | Radio Equipment and Systems (RES) - Short range devices - Technical characteristics and test methods for radio equipment to be used in the 1 GHz to 25 GHz frequency range
SR I-ETS 300 245-8:1999 | Integrated Services Digital Network (ISDN). Technical characteristics of telephony terminals. Part 8: Speech transmission characteristics when using Low-Delay Code-Excited Linear Prediction (LD-CELP) coding at 16 kbit/s Standardul precizeaza caracteristicile tehnice pentru terminalele telefonice destinate a fi utilizate în punctul de referinta S si T al retelelor cu acces de baza (ISDN) când se utilizeaza codarea lineara predictiva a codului excitat de întârziere redusa la 16 kbit/s
SR I-ETS 300 245-7:1999 | Integrated Services Digital Network (ISDN). Technical characteristics of telephony terminals. Part 7: Locally generated information tones Standardul cuprinde informatii si cerinte referitoare la caracteristicile tonurilor, controlul generarii tonurilor si definitia si utilizarea tonurilor. Prezenta parte se aplica terminalelor pentru conectare la o retea ISDN cu acces de baza
SR I-ETS 300 245-6:1999 | Integrated Services Digital Network (ISDN). Technical caracteristics of telephony terminals. Part 6: Wideband (7 kHz) loudspeaking and hands free telephony Standardul stabileste caracteristicile de semnalizare, protocolul în banda si caracteristicile electroacustice ale terminalelor telefonice tip mâini libere ce utilizeaza teleserviciul telefonic pe 7 kHz destinat pentru conectare la interfeta utilizator retea a retelei paneuropene tip ISDN
SR I-ETS 300 245-5:1998 | Integrated Services Digital Network (ISDN). Technical caracteristics for telephony terminals; Part 5: Wideband (7 kHz) handset telephony Standardul prezinta caracteristicile tehnice necesare pentru a asigura compatibilitatea cap la cap a echipamentului terminal ce utilizeaza serviciul telefonic pe 7 kHz destinat conectarii la interfata cu acces de baza în punctul de referinta coincident S si T sau punctul de referinta S al retelei digitale cu servicii integrate
SR I-ETS 300 245-4:2000 | Integrated Services Digital Network (ISDN). Technical caracteristics of telephony terminals. Part 4: Additional Equipment Interface (AEI) Standardul precizeaza caracteristicile tehnice ale terminalelor telefonice pentru reteaua digitala cu servicii integrate (ISDN) specificate în preambulul sau. Caracteristicile sunt suplimentare cerintelor pentru aprobarea de tip a echipamentelor terminale respective
SR I-ETS 300 245-3:1998 | Integrated services digital network (ISDN). Technical caracteristics of telephony terminals. Part 3: Pulse code modulation (PCM) A-low, louds peaking and handsfree telephony
SR I-ETS 300 245-1:1999 | Integrated Services Digital Network (ISDN); Technical characteristics of telephony terminals; Part 1: General
SR I-ETS 300 235:1999 | Radio equipment and systems (RES); technical characteristics, test conditions and methods of measurement for radio aspects of cordless telephones CT1
SR I-ETS 300 220:1999 | Radio Equipment and Systems (RES); short range devices; technical characteristics and test methods for radio equipment to be used in the 25 MHz to 1000 MHz frequency range with power levels ranging up to 500 mW
SR I-ETS 300 219:1999/A1:1999 | Radio Equipment and Systems (RES) - Land Mobile Service - Technical characteristics and test conditions for radio equipment transmitting signals to initiate a specific response in the receiver
SR I-ETS 300 219:1999 | Radio Equipment and Systems (RES); land mobile service; technical characteristics and test conditions for radio equipment transmitting signals to initiate a specific response in the receiver
SR HD 639 S1:2003/A1:2004 | Electrical accessories. Portable residual current devices without integral overcurrent protection for household and similar uses (PRCDs) Acest amendament modifică articolele 8 şi 9 din SR HD 639 S1:2003.
SR HD 452.1 S1:2003 | Analogue signals for process control systems -- Part 1: Direct current signals Applicable to analogue direct current signals used in industrial-process measurement and control systems to transmit information between elements of systems. Does not apply to signals used entirely within an element.
SR ETS 300 826:1999 | Electromagnetic compatibility and Radio spectrum Matters (ERM); ElectroMagnetic Compatibility (EMC) standard for 2,4 GHz wideband transmission systems and High Performance Radio Local Area Network (HIPERLAN) equipment
SR ETS 300 750:1999 | Radio broadcasting systems - Very High Frequency (VHF), frequency modulated, sound broadcasting transmitters in the 66 to 73 MHz band
SR ETS 300 748:1998 | Digital broadcasting systems for television, sound and data services - Framing structure, channel coding and modulation for Multipoint Video Distribution Systems (MVDS) at 10 GHz and above
SR ETS 300 741:1999 | Radio Equipment and Systems (RES) - ElectroMagnetic Compatibility (EMC) standard for wide-area paging
SR ETS 300 702-1:1998 | Radio Equipment and Systems (RES) - Digital Enhanced Cordless Telecommunications/Global System for Mobile communications (DECT/GSM) interworking profile - Part 1: Profile Test Specification (PTS) summary
SR ETS 300 701:1998 | Radio Equipment and Systems (RES) - Digital Enhanced Cordless Telecommunications (DECT) - Data services profile - Generic frame relay service with mobility (service types A and B, class 2)
SR ETS 300 696:1997 | Private Integrated Services Network (PISN); Inter- exchange signalling protocol; Cordless Terminal Incoming Call Additional Network Feature (ANF- CTMI)
SR ETS 300 695:1997 | Private Integrated Services Network (PISN); Cordless Terminal Mobility (CTM); Call handling additional network features; Function capabilities and information flows
SR ETS 300 694:1997 | Private Integrated Services Network (PISN); Cordless Terminal Mobility (CTM); Call handling additional network features; Service description
SR ETS 300 693:1997 | Private Integrated Services Network (PISN); Inter- exchange signalling protocol; Cordless Teminal Location Registration (CTLR) suplimentary service
SR ETS 300 692:1997 | Private Integrate Services Network (PISN); Cordless Terminal Mobility (CTM); Location handling services; Functional capabilities and information flows
SR ETS 300 691:1997 | Private Integrate Services Network (PISN); Cordless Terminal Mobility (CTM); Location handling services; Service description
SR ETS 300 688:1997 | Business TeleCommunications (BTC); 140 Mbit/s digital leased lines (D140U and D140S) Connection characteristics
SR ETS 300 687:1997 | Business TeleCommunications (BTC); 34 Mbit/s digital leased lines (D34U and D34S) Connection characteristics
SR ETS 300 686:1997 | Business TeleCommunications (BTC); 34 Mbit/s and 140 Mbit/s digital leased lines (D34U, D34S, D140U and D140S); Network interface presentation
SR ETS 300 683:1999 | Radio Equipment and Systems (RES) - ElectroMagnetic Compatibility (EMC) standard for Short Range Devices (SRD) operating on frequencies between 9 kHz and 25 GHz
SR ETS 300 682:2003 | Radio equipment and systems (RES);Electro- magnetic compatibility (EMC)standard for on-site paging equipment
SR ETS 300 680-2:1999 | Radio Equipment and Systems (RES) - Electro-Magnetic Compatibility (EMC) standard for Citizen's Band (CB) radio and ancillary equipment (speech and/or non-speech) - Part 2: Double Side Band (DSB) and/or Single Side Band (SSB)
SR ETS 300 680-1:1999 | Radio Equipment and Systems (RES) - Electro-Magnetic Compatibility (EMC) standard for Citizen's Band (CB) radio and ancillary equipment (speech and/or non-speech) - Part 1: Angle-modulated
SR ETS 300 643:1998 | Integrated Services Digital Network (ISDN) - Overall network aspects and functions - Frame Relaying Service Specific Convergence Sublayer (FR-SSCS) (ITU-T I.365.3:1993)
SR ETS 300 639:1998 | Transmission and Multiplexing (TM) - Sub-STM1 Digital Radio Relay Systems (DRRS) operating in the 13 GHz, 15 GHz and 18 GHz frequency bands with about 28 MHz co-polar and 14 MHz cross-polar channel spacing
SR ETS 300 636:1998 | Transmission and Multiplexing (TM) - Time Division Multiple Access (TDMA) point-to-multipoint digital radio systems in the frequency range 1 to 3 GHz
SR ETS 300 629:1997 | Digital cellular telecommunications system (phase 2) - Subscriber data management - Stage 2 (GSM 03.16)
SR ETS 300 598:1997 | European digital cellular telecommunications system (Phase 2); In-band control of remote transcoders and rate adaptors for half rate traffic channels (GSM 08.61)
SR ETS 300 593:1997 | European digital cellular telecommunications system (Phase 2); Base Station Controller; Base Transceiver Station (BSC-BTS) interface;Interface principles (GSM 08.52)
SR ETS 300 581-6:1997 | European digital cellular telecommunications system; Half rate speech; Part 6: Voice Activity Detector (VAD) for half rate speech traffic channels (GSM 06.42)
SR ETS 300 581-5:1997 | European digital cellular telecommunications system; Half rate speech; Part 5: Discontinuous transmission (DTX) for half rate speech traffic channels (GSM 06.41)
SR ETS 300 581-4:1997 | European digital cellular telecommunications system; Half rate speech; Part 4: Comfort noise aspects for the half rate speech traffic channel (GSM 06.22)
SR ETS 300 581-3:1997 | European digital cellular telecommunications system; Half rate speech; Part 3: Substitution and muting of lost frames for half rate speech traffic channels (GSM 06.21)
SR ETS 300 581-1:1997 | European digital cellular telecommunications system; Half rate speech; Part 1: Half rate speech processing functions (GSM 06.02)
SR ETS 300 573:1998 | Digital cellular telecommunications system (Phase 2) - Physical layer on the radio path - Generaldescription (GSM 05.01)
SR ETS 300 561:1997 | European digital cellular telecommunications system (Phase 2); Performance requirements on the mobile radio interface (GSM 04.13)
SR ETS 300 560:1997 | European digital cellular telecommunications system (Phase 2); Short Message Service Cell Broadcast (SMSCB) support on mobile radio interface (GSM 04.12)
SR ETS 300 557:1998 | Digital cellular telecommunications system (phase 2) - Mobile radio interface layer 3 specification (GSM 04.08)
SR ETS 300 546:1997 | European digital cellular telecommunications systems (Phase 2); Closed User Group (CUG) supplementary services; Stage 2 (GSM 03.85)
SR ETS 300 520:1998 | Digital cellular telecommunications system (Phase 2) - Call Barring (CB) supplementary services - Stage 1 (GSM 02.88)
SR ETS 300 519:1998 | Digital cellular telecommunications system (Phase 2) - Advice of Charge (AoC) supplementary services - Stage 1 (GSM 02.86)
SR ETS 300 518:1998 | Digital cellular telecommunications system (Phase 2) - Closed User Group (CUG) supplementary services - Stage 1 (GSM 02.85)
SR ETS 300 517:1998 | Digital cellular telecommunications system (Phase 2) - MultiParty (MPTY) supplementary services - Stage 1 (GSM 02.84)
SR ETS 300 516:1998 | Digital cellular telecommunications system (Phase 2) - Call Waiting (CW) and Call Holding (HOLD) supplementary services - Stage 1 (GSM 02.83)
SR ETS 300 515:1998 | Digital cellular telecommunications system (Phase 2) - Call Forwarding (CF) supplementary services - Stage 1 (GSM 02.82)
SR ETS 300 512:1997 | European digital cellular telecommunications system (Phase 2); Procedure for call progress indications (GSM 02.40)
SR ETS 300 510:1997 | Digital cellular telecommunications system (phase 2) - Description of Charge Advice Information (CAI) (GSM 02.24)
SR ETS 300 500:1997 | European digital cellular telecommunications system (Phase 2); Principles of telecommunication services supported by a GSM Public Land Mobile Network (PLMN) (GSM 02.01)
SR ETS 300 498-1:1998 | Open Document Architecture (ODA) - ODA communication services - Part 1: Basic services
SR ETS 300 493:1999 | Transmission and Multiplexing (TM) - Synchronous Digital Hierarchy (SDH) information model of the Sub Network Connection Protection (SNCP) for the Network Element (NE) view
SR ETS 300 492:1999 | Public Switched Telephone Network (PSTN) - Category II specification for 14400, 12000, 9600, 7200 and 4800 bits per second duplex modems standardized for use on the PSTN
SR ETS 300 488:1997 | Terminal Equipment (TE); Telephony for hearing impaired people; Characteristics of telephone sets that provide additional receiving amplification for the benefit of hearing impaired
SR ETS 300 485:1997 | Integrated Services Digital Network (ISDN); Usage of cause and location in Digital Subscriber Signalling System No. one (DSS1) and Signalling System No. 7 ISDN User Part (ISUP) (ITU-T Q.850:1993, modified)
SR ETS 300 482:1997 | Integrated Services Digital Network (ISDN); ISDN-Global System for Mobile communications (GSM); Public Land Mobile Network (PLMN) signalling interface; Test specification
SR ETS 300 481:1999 | Terminal Equipment (TE) - Integrated Services Digital Network (ISDN); B-Channel Aggregation Unit (CAU) - Procedures and terminal requirements
SR ETS 300 461-2:1998 | Transmission and Multiplexing (TM) - Flexible Multiplexer (FM) equipment - Part 2: Management and control functions
SR ETS 300 461-1:1998 | Transmission and Multiplexing (TM) - Flexible Multiplexer (FM) equipment - Part 1: Core functions, 2048 kbit/s aggregate interface functions, tributary interface functions and special functions
SR ETS 300 460:1998 | Satellite Earth Stations and Systems (SES) - Maritime Mobile Earth Stations (MMESs) operating in the 1,5/1,6 GHz bands providing Low Bit Rate Data Communications (LBRDCs) for the Global Maritime Distress and Safety System (GMDSS) - Technical characteristics and methods of measurement
SR ETS 300 459:1998 | Satellite Earth Stations and Systems (SES) - Network Control Facilities (NCF) for Maritime Mobile Earth Stations (MMESs) operating in the 1,5/1,6 GHz and 11/12/14 GHz bands providing Low Bit Rate Data Communications (LBRDCs)
SR ETS 300 457:1997 | Satellite Earth Stations and Systems (SES) - Test methods for Television Receive-Only (TVRO) operating in the 11/12 GHz frequency bands
SR ETS 300 456:1997 | Satellite Earth Stations and Systems (SES) - Test methods for Very Small Aperture Terminals (VSATs) operating in the 11/12/14 GHz frequency bands
SR ETS 300 453:1997 | Business TeleCommunications (BTC) - Ordinary and Special quality voice bandwidth 4-wire analogue leased lines (A4O and A4S) - Terminal equipment interface
SR ETS 300 452:1997 | Business TeleCommunications (BTC) - Special quality voice bandwidth 4-wire analogue leased line (A4S) - Connection characteristics and network interface presentation
SR ETS 300 451:1997 | Business TeleCommunications (BTC) - Ordinary quality voice bandwidth 4-wire analogue leased line (A4O) - Connection characteristics and network interface presentation
SR ETS 300 450:1997 | Business TeleCommunications (BTC) - Ordinary and Special quality voice bandwidth 2-wire analogue leased lines (A2O and A2S) - Terminal equipment interface
SR ETS 300 449:1997 | Business TeleCommunications (BTC) - Special quality voice bandwidth 2-wire analogue leased line (A2S) - Connection characteristics and network interface presentation
SR ETS 300 448:1997 | Business TeleCommunications (BTC) - Ordinary quality voice bandwidth 2-wire analogue leased line (A2O) - Connection characteristics and network interface presentation
SR ETS 300 447:1999 | Radio Equipment und Systems (RES) - ElectroMagnetic Compatibility (EMC) standard for VHF FM broadcasting transmitters
SR ETS 300 445:1997 | Radio Equipment and Systems (RES); Electro-Magnetic Compatibility (EMC) standard for wireless microphones and similar Radio Frequency (RF) audio link equipment
SR ETS 300 441:1997 | Radio Equipment and Systems (RES) - Technical characteristics and methods of measurement for maritime radiotelephone watch receivers for the distress and calling frequency 2182 kHz
SR ETS 300 438-1:1997 | Broadband Integrated Services Digital Network (B-ISDN) - Signalling ATM Adaptation Layer (SAAL) - Service Specific Co-ordination Function (SSCF) for support of signalling at the Network Node Interface (NNI) - Part 1: Specification of SSCF at NNI (ITU-T Q.2140-1995), modified
SR ETS 300 437-1:1997 | Broadband Integrated Services Digital Network (B-ISDN) - Signalling ATM Adaptation Layer (SAAL) - Service Specific Co-ordination Function (SSCF) for support of signalling at the User-Network Interface (UNI) - Part 1: Specification of SSCF at UNI (ITU-T Q.2130-1995, modified)
SR ETS 300 436-1:1997 | Broadband Integrated Services Digital Network (B-ISDN) - Signalling ATM Adaptation Layer (SAAL) - Service Specific Connection Oriented Protocol (SSCOP) - Part 1: Protocol specification (ITU-T Q.2110-1995, modified)
SR ETS 300 435:1997 | Radio Equipment and Systems (RES) - Digital European Cordless Telecommunications (DECT) - Data Services Profile (DSP) - Base standard including inter-working to connectionless networks (Service types A and B, Class 1)
SR ETS 300 420:1997 | Business TeleCommunications (BTC) - 2048 kbit/s digital structured leased line (D2048S) - Terminal equipment interface
SR ETS 300 419:1997 | Business TeleCommunications (BTC) - 2048 kbit/s digital structured leased line (D2048S) - Connection characteristics
SR ETS 300 418:1997 | Business TeleCommunications (BTC) - 2048 kbit/s digital unstructured and structured leased lines (D2048U and D2048S) - Network interface presentation
SR ETS 300 415:1998 | Private Integrated Services Network (PISN) - Terms and definitions
SR ETS 300 412:2002 | Transmission and Multiplexing (TM); Payload configuration;Information model for the Network Element (NE) view
SR ETS 300 411:2002 | Transmission and Multiplexing (TM); Performance monitoring;Information model for the Network Element (NE) view
SR ETS 300 410:2002 | Integrated Services Digital Network (ISDN); File Transfer Access and Management (FTAM) teleservice;Service description
SR ETS 300 409:2002 | Integrated Services Digital Network (ISDN); Eurofile transfer teleservice;Service description
SR ETS 300 406:2002 | Methods for Testing and Specification (MTS); Protocol and profile conformance testing specifications;Standardization methodology
SR ETS 300 405:2002 | Network Aspects (NA); Metropolitan Area Network (MAN);Interconnection of MAN Switching Systems (MSS) based on an Asynchronous Transfer Mode (ATM) interface
SR ETS 300 403-2:1997 | Integrated Services Digital Network (ISDN) - Digital Subscriber Signalling System No. one (DSS1) protocol - Signalling network layer for circuit-mode basic call control - Part 2: Specification and Description Language (SDL) diagrams
SR ETS 300 402-5:2002 | Integrated Services Digital Network (ISDN); Digital Subscriber Signalling System No. one (DSS1) protocol; Data link layer;Part 5: Protocol Implementation Conformance Statement (PICS) proforma specification for the frame relay protocol
SR ETS 300 402-3:2002 | Integrated Services Digital Network (ISDN); Digital Subscriber Signalling System No. one (DSS1) protocol; Data link layer;Part 3: Frame relay protocol specification
SR ETS 300 402-2:2002 | Integrated Services Digital Network (ISDN); Digital Subscriber Signalling System No. one (DSS1) protocol; Data link layer;Part 2: General protocol specification [ITU-T Recommendation Q.921 (1993)
SR ETS 300 402-1:2002 | Integrated Services Digital Network (ISDN); Digital Subscriber Signalling System No. one (DSS1) protocol; Data link layer;Part 1: General aspects [ITU-T Recommendation Q.920 (1993)
SR ETS 300 399-3:2002 | Frame relay services; Part 3: Frame relay data transmission service;Service definition
SR ETS 300 399-2:2002 | Frame relay services; Part 2: Integrated Services Digital Network (ISDN); Frame relay bearer service;Service definition
SR ETS 300 399-1:2002 | Frame relay services;Part 1: General description
SR ETS 300 393-1:2002 | Terrestrial Trunked Radio (TETRA); Packet Data Optimized (PDO);Part 1: General network design
SR ETS 300 392-10-15:1997 | Radio Equipment and Systems (RES); Trans-European Trunked Radio (TETRA); Voice plus Data (V+D); Part 10: Supplementary services stage 1; Part 10-15: Transfer of control
SR ETS 300 391-3:2002 | Universal Personal Telecommunication (UPT); Specification of the security architecture for UPT phase 1;Part 3: Conformance Test Specification (CTS)
SR ETS 300 391-2:2002 | Universal Personal Telecommunication (UPT); Specification of the security architecture for UPT phase 1;Part 2: Implementation Conformance Statement (ICS) proforma specification
SR ETS 300 391-1:2002 | Universal Personal Telecommunication (UPT); Specification of the security architecture for UPT phase 1;Part 1: Specification
SR ETS 300 389:2002/C1:2002 | Integrated Services Digital Network (ISDN); Circuit-mode multiple-rate unrestricted 8 kHz structured bearer service category;Service description
SR ETS 300 389:2002 | Integrated Services Digital Network (ISDN); Circuit-mode multiple-rate unrestricted 8 kHz structured bearer service category;Service description
SR ETS 300 388:2002 | Integrated Services Digital Network (ISDN);File Transfer
SR ETS 300 387:2002 | Private Telecommunication Network (PTN);Method for the specification of basic and supplementary services
SR ETS 300 385:1997 | Radio Equipment and Systems (RES); ElectroMagnetic Compatibility (EMC) standard for digital fixed radio links and ancillary equipment with data rates at around 2 Mbit/s and above
SR ETS 300 384:1999/A1:1999 | Radio broadcasting systems - Very High Frequency (VHF), frequency modulated, sound broadcasting transmitters; Amendment A1 Acest amendament la ETS 300 384 (1996) a fost produs sub autoritatea Comitetului Tehnic Comun (JTC) al Uniunii de Radiodifuziune Europeană (EBU), al Comitetului European de Standardizare Electrotehnică (CENELEC) şi al Institutului European de standardizare în Telecomunicaţii (ETSI). El introduce Anexa F si Anexa G.
SR ETS 300 384:1999 | Radio broadcasting systems - Very High Frequency (VHF), frequency modulated, sound broadcasting transmitters
SR ETS 300 383:2002 | Integrated Services Digital Network (ISDN);File transfer over the ISDN EUROFILE transfer profile
SR ETS 300 382:2002 | Terminal Equipment (TE);Videotex Enhanced Man Machine Interface service (VEMMI)
SR ETS 300 381:2002 | Telephony for hearing impaired people;Inductive coupling of telephone earphones to hearing aids
SR ETS 300 377-2:1997 | Signalling Protocols and Switching (SPS) - Q3 interface at the Local Exchange (LE) for configuration management of V5 interfaces and associated customer profiles - Part 2: Managed Object Conformance Statement (MOCS) proforma specification
SR ETS 300 376-2:1997 | Signalling Protocols and Switching (SPS) - Q3 interface at the Access Network (AN) for configuration management of V5 interfaces and associated user ports - Part 2: Managed Object Conformance Statement (MOCS) proforma specification
SR ETS 300 375:2002 | Human Factors (HF);Pictograms for point-to-point videotelephony
SR ETS 300 374-5:2002 | Intelligent Network (IN); Intelligent Network Capability Set 1 (CS1); Core Intelligent Network Application Protocol (INAP);Part 5: Protocol specification for the Service Control Function (SCF) - Service Data Function (SDF) interface
SR ETS 300 374-2:2002 | Intelligent Network (IN); Intelligent Network Capability Set 1 (CS1); Core Intelligent Network Application Protocol (INAP);Part 2: Protocol Implementation Conformance Statement (PICS) proforma specification for Service Switching Function (SSF)
SR ETS 300 374-1:2002 | Intelligent Network (IN); Intelligent Network Capability Set 1 (CS1); Core Intelligent Network Application Protocol (INAP);Part 1: Protocol specification
SR ETS 300 373:2002 | Radio Equipment and Systems (RES);Technical characteristics and methods of measurements for maritime mobile transmitters and receivers for use in the MF and HF bands Acest standard stabileşte cerinţele minime pentru receptoarele şi emiţătoarele radio operând ori numai în medie frecvenţă (MF) ori în frecvenţă înaltă si medie, în benzile alocate în Regulamentul Radio al UIT Serviciului Mobil Maritim (MMS). Metodele de încercare din standard sunt aplicabile receptoarelor care operează pe toate frecvenţele în banda de la 1605KHz până la 4000KHz sau de la 1605KHz până la 27,5 MHz aşa cum sunt ele alocate în RR al UIT pentru MMS.
SR ETS 300 372:2002 | Radio Equipment and Systems (RES);Technical characteristics and methods of measurement for maritime float-free satellite Emergency Position Indicating Radio Beacon (EPIRB) operating in the 1 Acest standard specifică cerinţele minime, caracteristicile tehnice şi cerinţele de încercare a conformităţii pentru Radoibaliza de avarie (EPIRB) prin satelit, care operează în sistemul geostaţionar prin satelit Inmarsat, aşa cum sunt descrise în Reglementarea IV paragraful 7.1.6 al Amendamentului din 1988 al Convenţiei Internaţionale pentru Securitaet şi Viaţă pe mare (SOLAS) din 1974.
SR ETS 300 360:2002 | Integrated Services Digital Network (ISDN); Signalling System No.7; Signalling interworking specification for ISDN User Part (ISUP) version 2
SR ETS 300 359-5:1998 | Integrated Services Digital Network (ISDN) - Completion of Calls to Busy Subscriber (CCBS) supplementary service - Digital Subscriber Signalling System No. one (DSS1) protocol - Part 5: Test Suite Structure and Test Purposes (TSS&TP) specification for the network
SR ETS 300 359-3:1998 | Integrated Services Digital Network (ISDN) - Completion of Calls to Busy Subscriber (CCBS) supplementary service - Digital Subscriber Signalling System No. one (DSS1) protocol - Part 3: Test Suite Structure and Test Purposes (TSS&TP) specification for the user
SR ETS 300 358:2002 | Integrated Services Digital Network (ISDN); Completion of Calls to Busy Subscriber (CCBS) supplementary service;Functional capabilities and information flows
SR ETS 300 357:2002 | Integrated Services Digital Network (ISDN); Completion of Calls to Busy Subscriber (CCBS) supplementary service;Service description
SR ETS 300 355:2002 | Television systems;Specification of the D-MAC/Packet system
SR ETS 300 354:2002 | Broadband Integrated Services Digital Network (B-ISDN);B-ISDN Protocol Reference Model (PRM)
SR ETS 300 352:2002 | Television systems;Specification of the D2-HDMAC/Packet system
SR ETS 300 350:2002 | Integrated Services Digital Network (ISDN); Basic call control procedures for circuit-switched bearer services; Functional capabilities and information flows [ITU-T Recommendation Q.71 (1993), modified]
SR ETS 300 349:2002 | Broadband Integrated Services Digital Network (B-ISDN); Asynchronous Transfer Mode (ATM);Adaptation Layer (AAL) specification - type 3/4
SR ETS 300 348:2002 | Intelligent Network (IN);Physical plane for intelligent network Capability Set 1 (CS1) [ITU-T Recommendation Q.1215 (1993)]
SR ETS 300 347-9:2002 | V interfaces at the digital Local Exchange (LE); V5.2 interface for the support of Access Network (AN);Part 9: Test specification for the physical layer
SR ETS 300 347-5:1997 | Signalling Protocols and Switching (SPS); V interfaces at the digital Local Exchange (LE); V5.2 interface for the support of Access Network (AN); Part 5: Test Suite Structure and Test Purposes (TSS and TP) specification for the network layer (LE side)
SR ETS 300 347-3:1997 | Signalling Protocols and Switching (SPS); V interfaces at the digital Local Exchange (LE); V5.2 interface for the support of Access Network (AN); Part 3: Test Suite Structure and Test Purposes (TSS and TP) specification for the network layer (AN side)
SR ETS 300 345:2002 | Integrated Services Digital Network (ISDN); Interworking between public ISDNs and private ISDNs for the provision of telecommunication services;General aspects
SR ETS 300 344:2002 | Integrated Services Digital Network (ISDN); Signalling System No.7; Transaction Capabilities Application Part (TCAP);Test specification
SR ETS 300 343:2002 | Integrated Services Digital Network (ISDN); Signalling System No.7;Signalling interworking specification for ISDN User Part (ISUP) version 1
SR ETS 300 342-2:2002 | Radio Equipment and Systems (RES); ElectroMagnetic Compatibility (EMC) for European digital cellular telecommunications system (GSM 900 MHz and DCS 1 800 MHz);Part 2: Base station radio and ancillary equipment
SR ETS 300 340:2002/A1:2003 | Radio equipment and systems (RES);Electro- magnetic compatibility (EMC)for European radio message system (ERMES)paging receivers
SR ETS 300 340:2002 | Radio Equipment and Systems (RES);ElectroMagnetic Compatibility (EMC) for European Radio Message System (ERMES) paging receivers
SR ETS 300 336:2002 | Integrated Services Digital Network (ISDN); Signalling System No.7; Message Transfer Part (MTP);Test specification [ITU-T Recommendations Q.781 and Q.782 (1993)
SR ETS 300 335:2002 | Integrated Services Digital Network (ISDN); Signalling System No.7; ISDN User Part (ISUP) version 1;Test specification
SR ETS 300 334:1997 | Integrated Services Digital Network (ISDN); Signalling System No. 7; Routeing in support of ISDN User Part (ISUP) version 2 services
SR ETS 300 331:1997 | Radio Equipment and systems (RES); Digital European Cordless Telecommunications (DECT); DECT Authentication Module
SR ETS 300 330:1999/A1:1999 | Radio Equipment and Systems (RES) - Short Range Devices (SRDs) - Technical characteristics and test methods for radio equipment in the frequency range 9 kHz to 25 MHz and inductive loop systems in the frequency range 9 kHz to 30 MHz; Amendment A1
SR ETS 300 330:1999 | Radio Equipment and Systems (RES) - Short Range Devices (SRDs) - Technical characteristics and test methods for radio equipment in the frequency range 9 kHz to 25 MHz and inductive loop systems in the frequency range 9 kHz to 30 MHz
SR ETS 300 329:2003 | Radio equipment and systems (RES);Electro- magnetic compatibility (EMC)for digital enhanced cordless telecommunications (DECT) equipment
SR ETS 300 327:2002 | Satellite Earth Stations and Systems (SES);Satellite News Gathering (SNG) Transportable Earth Stations (TES) (13-14/11-12 GHz)
SR ETS 300 325:2002 | Integrated Services Digital Network (ISDN);Programming Communication Interface (PCI) for Euro-ISDN
SR ETS 300 324-9:1997 | Signalling Protocols and Switching (SPS); V interfaces at the digital Local Exchange (LE); V5.1 interface for the support of Access Network (AN); Part 9: Test specification for the physical layer
SR ETS 300 324-1:1997/A1:1997 | Signalling Protocols and Switching (SPS); V interfaces at the digital Local Exchange (LE); V5.1 interface specification for the support of access network (AN); Part 1: V5.1 interface specification
SR ETS 300 324-1:1997 | Signalling Protocols and Switching (SPS) - V-interfaces at the digital Local Exchange (LE) - V5.1 interface for the support of Access Network (AN) - Part 1: V5.1-interface specification
SR ETS 300 323-7:2002 | Digital Enhanced Cordless Telecommunications (DECT); Public Access Profile (PAP) test specification;Part 7: FT PIXIT proforma
SR ETS 300 323-6:2002/A1:2002 | Digital Enhanced Cordless Telecommunications (DECT); Public Access Profile (PAP) test specification;Part 6: FT PICS proforma
SR ETS 300 323-6:2002 | Digital Enhanced Cordless Telecommunications (DECT); Public Access Profile (PAP) test specification;Part 6: FT PICS proforma
SR ETS 300 323-5:2002 | Digital Enhanced Cordless Telecommunications (DECT); Public Access Profile (PAP) test specification;Part 5: FT Abstract Test Suite (ATS)
SR ETS 300 323-4:2002 | Digital Enhanced Cordless Telecommunications (DECT); Public Access Profile (PAP) test specification;Part 4: PT PIXIT proforma
SR ETS 300 323-3:2002/A1:2002 | Digital Enhanced Cordless Telecommunications (DECT); Public Access Profile (PAP) test specification;Part 3: PT PICS proforma
SR ETS 300 323-3:2002 | Radio equipment and systems (RES). Digital enhanced cordless telecommunications (DECT). Public access profile (PAP) test specification. Part 3: PT PICS proforma
SR ETS 300 323-2:2002 | Digital Enhanced Cordless Telecommunications (DECT); Public Access Profile (PAP) test specification;Part 2: PT Abstract Test Suite (ATS)
SR ETS 300 323-1:2002/A1:2002 | Digital Enhanced Cordless Telecommunications (DECT); Public Access Profile (PAP) test specification;Part 1: Overview
SR ETS 300 323-1:2002 | Digital Enhanced Cordless Telecommunications (DECT); Public Access Profile (PAP) test specification;Part 1: Overview
SR ETS 300 304:1998 | Transmission and Multiplexing (TM) - Synchronous Digital Hierarchy (SDH) - SDH information model for the Network Element (NE) view
SR ETS 300 298-2:1998 | Broadband Integrated Service Digital Network (ISDN) - Asynchronous Transfer Mode (ATM) - Basic characteristics and functional specification of ATM - Part 2: B-ISDN ATM layer specification
SR ETS 300 298-1:1998 | Broadband Integrated Service Digital Network (ISDN) - Asynchronous Transfer Mode (ATM) - Basic characteristics and functional specification of ATM - Part 1: B-ISDN ATM functional specification
SR ETS 300 297/A1:2002 | Integrated Services Digital Network (ISDN);Access digital section for ISDN basic rate
SR ETS 300 296:1999/A1:1999 | Radio Equipment and Systems (RES) - Land mobile service - Technical characteristics and test conditions for radio equipment using integral antennas intended primarily for analogue speech; Amendment A1
SR ETS 300 296:1999 | Radio Equipment and Systems (RES) - Land mobile service - Technical characteristics and test conditions for radio equipment using integral antennas intended primarily for analogue speech
SR ETS 300 290:2002/A1:2002 | Business TeleCommunications (BTC); 64 kbit/s digital unrestricted leased line with octet integrity (D64U);Terminal equipment interface
SR ETS 300 290:2002 | Business TeleCommunications (BTC); 64 kbit/s digital unrestricted leased line with octet integrity (D64U);Terminal equipment interface
SR ETS 300 289:2002 | Business TeleCommunications (BTC); 64 kbit/s digital unrestricted leased line with octet integrity (D64U);Connection characteristics
SR ETS 300 288:2002/A1:2002 | Business TeleCommunications (BTC); 64 kbit/s digital unrestricted leased line with octet integrity (D64U);Network interface presentation
SR ETS 300 288:2002 | Business TeleCommunications (BTC); 64 kbit/s digital unrestricted leased line with octet integrity (D64U);Network interface presentation
SR ETS 300 287-3:2002 | Integrated Services Digital Network (ISDN); Signalling System No.7; Transaction Capabilities (TC) version 2;Part 3: Abstract Test Suite (ATS) and partial Protocol Implementation eXtra Information for Testing (PIXIT) proforma specification
SR ETS 300 287-2:2002 | Integrated Services Digital Network (ISDN); Signalling System No.7; Transaction Capabilities (TC) version 2;Part 2: Protocol Implementation Conformance Statement (PICS) proforma specification
SR ETS 300 287-1:2002 | Integrated Services Digital Network (ISDN); Signalling System No.7; Transaction Capabilities (TC) version 2;Part 1: Protocol specification [ITU-T Recommendations Q.771 to Q.775 (1993)
SR ETS 300 287:2002 | Integrated Services Digital Network (ISDN); Signalling System No.7;Transaction Capabilities Application Part (TCAP) version 2
SR ETS 300 284:1997 | Integrated Services Digital Network (ISDN); User-to-User Signalling (UUS) supplimentary service; Service description
SR ETS 300 283:2002 | Business TeleCommunications (BTC);Planning of loudness rating and echo values for private networks digitally connected to the public network
SR ETS 300 282:2002 | Satellite Earth Stations and Systems (SES); Network Control Facilities (NCF) for Land Mobile Earth Stations (LMES) operating in the 1,5/1,6 GHz bands and 11/12/14 GHz bands providing Low Bit Rate Data Communications (LBRDC)
SR ETS 300 280:2002/A1:2002 | Terminal Equipment (TE);Facsimile group 4 class 1 equipment on the Integrated Services Digital Network (ISDN) Terminal testing
SR ETS 300 280:2002 | Terminal Equipment (TE); Facsimile group 4 class 1 equipment on the Integrated Services Digital Network (ISDN) Terminal testing
SR ETS 300 278:2002 | Network Aspects (NA); Support of existing services with guaranteed constant bit rate and specified transfer delay on Metropolitan Area Network (MAN)
SR ETS 300 277:2002 | Network Aspects (NA); Metropolitan Area Network (MAN);Physical Layer Convergence Procedure (PLCP) for 622,080 Mbit/s CCITT Recommendation G.707, G.708 and G.709 SDH based system Protocol Implementation Conformance Statement (PICS)
SR ETS 300 276:2002 | Network Aspects (NA); Metropolitan Area Network (MAN);Physical Layer Convergence Procedure (PLCP) for 622,080 Mbit/s CCITT Recommendations G.707, G.708 and G.709 SDH based systems
SR ETS 300 275:2002 | Network Aspects (NA); Metropolitan Area Network (MAN); Interconnection of MANs
SR ETS 300 274:2002 | Network Aspects (NA); Metropolitan Area Network (MAN);Conformance specification for the Medium Access Control (MAC) layer management
SR ETS 300 273:2002 | Network Aspects (NA); Metropolitan Area Network (MAN); Medium Access Control (MAC) layer management
SR ETS 300 272:2002 | Network Aspects (NA); Metropolitan Area Network (MAN); Physical Layer Convergence Procedure (PLCP) for 155,520 Mbit/s CCITT Recommendations G.707, G.708 and G.709 SDH based systems Protocol Implementation Conformance Statement (PICS)
SR ETS 300 271:2002 | Network Aspects (NA); Metropolitan Area Network (MAN); Physical Layer Convergence Procedure (PLCP) for 139,264 Mbit/s Protocol Implementation Conformance Statement (PICS)
SR ETS 300 270:2002 | Network Aspects (NA); Metropolitan Area Network (MAN); Physical Layer Convergence Procedure (PLCP) for 34,368 Mbit/s Protocol Implementation Conformance Statement (PICS)
SR ETS 300 269:2002 | Network Aspects (NA); Metropolitan Area Network (MAN); Physical Layer Convergence Procedure (PLCP) for 2,048 Mbit/s Protocol Implementation Conformance Statement (PICS)
SR ETS 300 268:2002 | Network Aspects (NA); Metropolitan Area Network (MAN);Protocol Implementation Conformance Statement (PICS)
SR ETS 300 267-1:1997/A1:1997 | Integrated Services Digital Network (ISDN) -Telephony 7 kHz and videotelephony teleservices -Digital Subscriber Signalling System No. one (DSS1) protocol. Part 1: Protocol specification; Amendment A1
SR ETS 300 267-1:1997 | Integrated Services Digital Network (ISDN); telephony 7 kHz and videotelephony teleservices; digital subscriber signalling system No. one (DSS 1) protocol. Part 1: Protocol specification
SR ETS 300 266:2002 | Integrated Services Digital Network (ISDN); Videotelephony teleservice;Functional capabilities and information flows
SR ETS 300 265:2002 | Integrated Services Digital Network (ISDN); Telephony 7 kHz teleservice;Functional capabilities and information flows
SR ETS 300 264:2002 | Integrated Services Digital Network (ISDN); Videotelephony teleservice;Service description
SR ETS 300 263:2002/A1:2002 | Integrated Services Digital Network (ISDN); Telephony 7 kHz teleservice;Service description
SR ETS 300 263:2002 | Integrated Services Digital Network (ISDN); Telephony 7 kHz teleservice;Service description
SR ETS 300 262:2002 | Integrated Services Digital Network (ISDN); Syntax-based Videotex teleservice;Service description
SR ETS 300 255:2002 | Satellite Earth Stations and Systems (SES);Land Mobile Earth Stations (LMESs) operating in the 11/12/14 GHz bands providing Low Bit Rate Data Communications (LBRDC)
SR ETS 300 254:2002 | Satellite Earth Stations and Systems (SES); Land Mobile Earth Stations (LMES) operating in the 1,5/1,6 GHz bands providing Low Bit Rate Data Communications (LBRDC)
SR ETS 300 251:2002 | Network Aspects (NA);Accessibility for 64 kbit/s circuit switched international end-to-end ISDN traffic relations
SR ETS 300 250:2002 | Television systems;Specification of the D2-MAC/Packet system
SR ETS 300 249:2002 | Satellite Earth Stations and Systems (SES);Television Receive-Only (TVRO) equipment used in the Broadcasting Satellite Service (BSS)
SR ETS 300 248:2002/A1:2002 | Business TeleCommunications (BTC); Open Network Provision (ONP) technical requirements; 2 048 kbit/s digital unstructured leased line (D2048U);Terminal equipment interface
SR ETS 300 248:2002 | Business Telecommunications (BT); Open Network Provision (ONP) technical requirements;2 048 kbit/s digital unstructured leased line (D2048U) Terminal equipment interface
SR ETS 300 247:1997/A1:1997 | Business Telecommunications (BT); Open Network Provision (ONP) technical requirements; 2048 kbit/s digital unstructured leased line (D2048U); Connection characteristics
SR ETS 300 247:1997 | Business telecommunications (BT); Open Network Provision (ONP) technical requirements; 2048 kbit/s digital unstructured leased line (D2048U); connection characteristics
SR ETS 300 243-2:1997 | Terminal Equipment (TE) - Programmable Communication Interface (PCI) APPLI/COM for facsimile group 3, facsimile group 4, teletex and telex services - Part 2: Conformance testing
SR ETS 300 243-1:1997 | Terminal Equipment (TE) - Programmable Communication Interface (PCI) APPLI/COM for facsimile group 3, facsimile group 4, teletex and telex services - Part 1: CCITT recommendation T.611 (1992) (modified)
SR ETS 300 240:2002 | Private Telecommunication Network (PTN); Signalling at the S-reference point;Generic feature key management protocol for the control of supplementary services
SR ETS 300 237:1998 | Private Telecommunication Network (PTN); specification, functional models and information flows; name identification supplementary services
SR ETS 300 233:2003 | Integrated Services Digital Network (ISDN). Access digital section for ISDN primary rate Standardul precizeaza caracteristicile unei sectiuni de acces digital pentru Reteaua Digitala cu Servicii Integrate (ISDN) cu rata primara de acces între interfata retea-utilizator (la punctul de referinta T, definit în ETS 300 011) si transferul local (la punctul de referinta V.3 definit în Recomandarea Q.512 la CCITT), care sa suporte structura canalului interfetei cu rata primara de acces definita în Recomandarea I.412 a CCITT si în ETS 300 011 precum si functiile aditionale necesare pentru functionarea si întretinerea sectiunii digitale de acces în conformitate cu ETR 001 - Optiunea 2
SR ETS 300 232:2002 | Transmission and Multiplexing (TM);Optical interfaces for equipments and systems relating to the Synchronous Digital Hierarchy [ITU-T Recommendation G.957 (1993)
SR ETS 300 230:2002 | Radio Equipment and Systems (RES); Land mobile service;Binary Interchange of Information and Signalling (BIIS) at 1 200 bit/s (BIIS 1 200)
SR ETS 300 223:2002 | Terminal Equipment (TE); Syntax-based videotex protocol;Common end-to-end protocols
SR ETS 300 222:2002 | Terminal Equipment (TE);Framework of Videotex terminal protocols
SR ETS 300 221:2002 | Terminal Equipment (TE); Syntax-based videotex protocol;Lower layer protocols using packet mode access over the Public Switched Telephone Network (PSTN)
SR ETS 300 218:2002 | Integrated Services Digital Network (ISDN);Syntax-based videotex lower layer protocols for ISDN packet mode (CCITT Recommendation X.31 Case A and Case B)
SR ETS 300 217-4:2002 | Network Aspects (NA); Connectionless Broadband Data Service (CBDS); Part 4: Address screening supplementary service
SR ETS 300 217-3:2002 | Network Aspects (NA); Connectionless Broadband Data Service (CBDS); Part 3: Definition of supplementary services
SR ETS 300 217-2:2002 | Network Aspects (NA); Connectionless Broadband Data Service (CBDS); Part 2: Basic bearer service definition
SR ETS 300 217-1:2002 | Network Aspects (NA); Connectionless Broadband Data Service (CBDS); Part 1: Overview
SR ETS 300 216:2002 | Network Aspects (NA); Metropolitan Area Network (MAN); Physical layer convergence procedure for 155,520 Mbit/s
SR ETS 300 215:2002 | Network Aspects (NA); Metropolitan Area Network (MAN); Physical layer convergence procedure for 139,264 Mbit/s
SR ETS 300 214:2002 | Network Aspects (NA); Metropolitan Area Network (MAN); Physical layer convergence procedure for 34,386 Mbit/s
SR ETS 300 213:2002 | Network Aspects (NA); Metropolitan Area Network (MAN); Physical layer convergence procedure for 2,048 Mbit/s
SR ETS 300 212:2002 | Network Aspects (NA); Metropolitan Area Network (MAN); Media access control layer and physical layer specification
SR ETS 300 211:2002 | Network Aspects (NA); Metropolitan Area Network (MAN);Principles and architecture
SR ETS 300 208:1997 | Integrated Services Digital Network (ISDN); Freephone (FPH) supplimentary service; Service description
SR ETS 300 207-5:1998 | Integrated Services Digital Network (ISDN) - Diversion supplementary services - Digital Subscriber Signalling System No. one (DSS1) protocol - Part 5: Test Suite Structure and Test Purposes (TSS&TP) specification for the network
SR ETS 300 207-3:1998 | Integrated Services Digital Network (ISDN) - Diversion supplementary services - Digital Subscriber Signalling System No. one (DSS1) protocol - Part 3: Test Suite Structure and Test Purposes (TSS&TP) specification for the user
SR ETS 300 206:2002 | Integrated Services Digital Network (ISDN); Call Deflection (CD) supplementary service;Functional capabilities and information flows
SR ETS 300 205:2002 | Integrated Services Digital Network (ISDN); Call Forwarding No Reply (CFNR) supplementary service;Functional capabilities and information flows
SR ETS 300 202:2002/A1:2002 | Integrated Services Digital Network (ISDN); Call Deflection (CD) supplementary service;Service description
SR ETS 300 202:2002 | Integrated Services Digital Network (ISDN); Call Deflection (CD) supplementary service;Service description
SR ETS 300 201:2002/A1:2002 | Integrated Services Digital Network (ISDN); Call Forwarding No Reply (CFNR) supplementary service;Service description
SR ETS 300 201:2002 | Integrated Services Digital Network (ISDN); Call Forwarding No Reply (CFNR) supplementary service; Service description
SR ETS 300 200:2002 | Integrated Services Digital Network (ISDN); Call Forwarding Unconditional (CFU) supplementary service; Service description
SR ETS 300 199:2002 | Integrated Services Digital Network (ISDN); Call Forwarding Busy (CFB) supplementary service;Service description
SR ETS 300 194:1997 | Satellite Earth Stations and Systems (SES) - The interconnection of Very Small Aperture Terminal (VSAT) systems to Packet Switched Public Data Networks (PSPDNs)
SR ETS 300 192:1997/A1:1997 | Private Telecommunication Network (PTN); Signalling protocol at the S-reference point; Circuit mode basic services
SR ETS 300 192:1997 | Private Telecommunication Network (PTN); signalling protocol at the S-reference point; circuit mode basic services
SR ETS 300 190:2002 | Private Telecommunication Network (PTN); Signalling at the S-reference point;Generic keypad protocol for the support of supplementary services
SR ETS 300 187:2002/C1:2002 | Integrated Services Digital Network (ISDN); Three-Party (3PTY) supplementary service;Functional capabilities and information flows
SR ETS 300 187:2002 | Integrated Services Digital Network (ISDN); Three-Party (3PTY) supplementary service;Functional capabilities and information flows
SR ETS 300 186:2002 | Integrated Services Digital Network (ISDN); Three-Party (3PTY) supplementary service;Service description
SR ETS 300 184:2002/C1:2002 | Integrated Services Digital Network (ISDN); Conference call add-on (CONF) supplementary service;Functional capabilities and information flows
SR ETS 300 184:2002 | Integrated Services Digital Network (ISDN); Conference call add-on (CONF) supplementary service;Functional capabilities and information flows
SR ETS 300 183:2002 | Integrated Services Digital Network (ISDN); Conference call, add-on (CONF) supplementary service; Service description
SR ETS 300 181:2002 | Integrated Services Digital Network (ISDN); Advice of Charge (AOC) supplementary service;Functional capabilities and information flows
SR ETS 300 180:2002 | Integrated Services Digital Network (ISDN); Advice of Charge: charging information at the end of the call (AOC-E) supplementary service; Service description
SR ETS 300 179:2002 | Integrated Services Digital Network (ISDN); Advice of Charge: charging information during the call (AOC-D) supplementary service; Service description
SR ETS 300 178:2002 | Integrated Services Digital Network (ISDN); Advice of Charge: charging information at call set-up time (AOC-S) supplementary service; Service description
SR ETS 300 177:2002 | Terminal Equipment (TE); Videotex;Photographic Syntax
SR ETS 300 175-9:2002 | Digital Enhanced Cordless Telecommunications (DECT); Common Interface (CI);Part 9: Public Access Profile (PAP)
SR ETS 300 174:2002 | Network Aspects (NA);Digital coding of component television signals for contribution quality applications in the range 34 - 45 Mbit/s
SR ETS 300 173:1998 | Private Telecommunication Network (PTN); specification, functional models and information flows; identification supplementary services
SR ETS 300 167:2002 | Transmission and Multiplexing (TM);Functional characteristics of 2 048 kbit/s interfaces
SR ETS 300 165:2002 | Integrated Services Digital Network (ISDN); Meet-Me Conference (MMC) supplementary service;Functional capabilities and information flows
SR ETS 300 164:2002 | Integrated Services Digital Network (ISDN); Meet-Me Conference (MMC) supplementary service; Service description
SR ETS 300 159:2002 | Satellite Earth Stations and Systems (SES);Transmit-only or transmit-and-receive Very Small Aperture Terminals (VSATs) used for communications operating in the Fixed Satellite Service (FSS) 11/12/14 GHz frequency bands Acest standard furnizeaza specificatiile pentru standardizarea terminalelor cu deschidere foarte mica (VSAT), numai pentru emisie sau emisie-receptie, care opereaza ca o parte a retelei prin satelit, utilizate pentru distribuirea si/sau schimbul de informatii între utilizatori.
SR ETS 300 158:2002 | Satellite Earth Stations and Systems (SES);Television Receive Only (TVRO-FSS) Satellite Earth Stations operating in the 11/12 GHz FSS bands Scopul acestui standard este de a stabili niste specificatii minime pentru standardizarea caracteristicilor tehnice ale statiilor terestre de receptie prin satelit capabile sa receptioneze semnale audiovizuale si date asociate. Acest ETS se ocupa numai de partea exterioara.
SR ETS 300 157:2002 | Satellite Earth Stations and Systems (SES);Receive-only Very Small Aperture Terminals (VSATs) operating in the 11/12 GHz frequency bands Acest standard furnizeaza specificatiile pentru standardizarea terminalelor cu deschidere foarte mica(VSAT), numai pentru receptie (RO), care opereaza ca o parte a retelei prin satelit (ex. : stea, bucla sau punct cu punct) utilizate pentru distribuirea informatiei.
SR ETS 300 155:2002 | Integrated Services Digital Network (ISDN); Facsimile group 4 class 1 equipment on the ISDN;End-to-end protocol tests (Interconnection capability testing)
SR ETS 300 154:2002 | Terminal Equipment (TE);Terminal characteristics for the telematic file transfer within the teletex service [ITU-T Recommendation T.571
SR ETS 300 150:1998 | Transmission and multiplexing (TM). Protocol suites for Q interfaces for management of transmission systems Standardul contine caracteristicile interfetelor Q pentru sistemele si echipamentele de transmisie si se bazeaza pe îndrumarile din cadrul recomandarii CCITT G.733
SR ETS 300 149:2002 | Terminal Equipment (TE);Videotex Audio syntax
SR ETS 300 145:1997 | Integrated Services Digital Network (ISDN); Audiovisual services; Videotelephony systems and terminal equipment operating on one or two 64 kbit/s channels
SR ETS 300 144:1997 | Integrated Services Digital Network (ISDN); Audiovisual services; Frame structure for a 64 kbit/s to 1920 kbit/s channel and associated syntax for inband signalling
SR ETS 300 143:1997/A1:1997 | Integrated Services Digital Network (ISDN); Audiovisual services; Inband signalling procedures for audiovisual terminals using digital channels up to 2048 kbit/s
SR ETS 300 143:1997 | Integrated Services Digital Network (ISDN); audiovisual services; inband signalling procedures for audiovisual terminals using digital channels up to 2048 kbit/s
SR ETS 300 141-6:1998 | Integrated Services Digital Network (ISDN) - Call Hold (HOLD) supplementary service - Digital Subscriber Signalling System No. one (DSS1) protocol - Part 6: Abstract Test Suite (ATS) and partial Protocol Implementation eXtra Information for Testing (PIXIT) proforma specification for the network
SR ETS 300 141-5:1998 | Integrated Services Digital Network (ISDN) - Call Hold (HOLD) supplementary service - Digital Subscriber Signalling System No. one (DSS1) protocol - Part 5: Test Suite Structure and Test Purposes (TSS&TP) specification for the network
SR ETS 300 141-4:1998 | Integrated Services Digital Network (ISDN) - Call Hold (HOLD) supplementary service - Digital Subscriber Signalling System No. one (DSS1) protocol - Part 4: Abstract Test Suite (ATS) and partial Protocol Implementation eXtra Information for Testing (PIXIT) proforma specification for the user
SR ETS 300 141-3:1998 | Integrated Services Digital Network (ISDN) - Call Hold (HOLD) supplementary service - Digital Subscriber Signalling System No. one (DSS1) protocol - Part 3: Test Suite Structure and Test Purposes (TSS&TP) specification for the user
SR ETS 300 141-1:2002 | Integrated Services Digital Network (ISDN); Call Hold (HOLD) supplementary service; Digital Subscriber Signalling System No. one (DSS1) protocol;Part 1: Protocol specification
SR ETS 300 140:2002 | Integrated Services Digital Network (ISDN); Call Hold (HOLD) supplementary service;Functional capabilities and information flows
SR ETS 300 139:2002 | Integrated Services Digital Network (ISDN);Closed User Group(CUG)supplimentary service;service description
SR ETS 300 137:2002 | Integrated Services Digital Network (ISDN); Closed User Group (CUG) supplementary service;Functional capabilities and information flows
SR ETS 300 136:2002 | Integrated Services Digital Network (ISDN); Closed User Group (CUG) supplementary service;Service description
SR ETS 300 134:2002 | Integrated Services Digital Network (ISDN); Signalling System No.7;Transaction Capabilities Application Part (TCAP)
SR ETS 300 133-6:2002 | Electromagnetic compatibility and Radio spectrum Matters (ERM); Enhanced Radio MEssage System (ERMES);Part 6: Base station conformance specification
SR ETS 300 133-5:2002 | Electromagnetic compatibility and Radio spectrum Matters (ERM); Enhanced Radio MEssage System (ERMES);Part 5: Receiver conformance specification
SR ETS 300 133-4:2002 | Electromagnetic compatibility and Radio spectrum Matters (ERM); Enhanced Radio Messaging System (ERMES);Part 4: Air interface specification
SR ETS 300 133-3:2002 | Electromagnetic compatibility and Radio spectrum Matters (ERM); Enhanced Radio MEssage System (ERMES);Part 3: Network aspects
SR ETS 300 133-2:2002 | Electromagnetic compatibility and Radio spectrum Matters (ERM); Enhanced Radio MEssage System (ERMES);Part 2: Service aspects
SR ETS 300 133-1:2002 | Electromagnetic compatibility and Radio spectrum Matters (ERM); Enhanced Radio MEssage System (ERMES);Part 1: General aspects
SR ETS 300 130-4:1998 | Integrated Services Digital Network (ISDN) - Malicious Call Identification (MCID) supplementary service - Digital Subscriber Signalling System No. one (DSS1) protocol - Part 4: Abstract Test Suite (ATS) and partial Protocol Implementation Extra Information for Testing
SR ETS 300 130-3:1998 | Integrated Services Digital Network (ISDN) - Malicious Call Identification (MCID) supplementary service - Digital Subscriber Signalling System No. one (DSS1) protocol - Part 3: Test Suite Structure and Test Purposes (TSS&TP) specification for the user
SR ETS 300 129:2002 | Integrated Services Digital Network (ISDN); Malicious Call Identification (MCID) supplementary service;Functional capabilities and information flows
SR ETS 300 128:2002 | Integrated Services Digital Network (ISDN); Malicious Call Identification (MCID) supplementary service;Service description
SR ETS 300 125:2002 | Integrated Services Digital Network (ISDN); User-network interface data link layer specification;Application of CCITT Recommendations Q.920/I.440 and Q.921/I.441
SR ETS 300 124:1997 | Attachment requirements for data terminal equipment (DTE) to connect to packet switched public data networks (PSPDN) using CCITT recommendation X.25 (1984) interface requirements applicable to DTEs subscribing to multilink operation (the text of this ETS may be utilized for the establishment of Annex I of NET 2) Standardul contine cerinte suplimentare aplicabile la echipamentele terminale de date în mod pachet care subscriu la aplicarea optionala a functionarii cu legaturi multiple. Aceste cerinte suplimentare sunt aditionale pentru acelea care contin partea principala a lui NET 2(1)
SR ETS 300 123:1997 | Attachment requirements for Data Terminal Equipement (DTE) to connect to Packet Switched Public Data Network (PSPDN) using CCITT Recomandation X.25(1984) interface Requirements applicable to DTEs subscribing to Link Access Procedure Balanced (LAPB) extended (modulo 128) operation Standardul contine cerintele suplimentare aplicabile la DTE în mod pachet abonat la aplicatia optionala a functionarii extinse (modulo 128) a procedurii simetrice de acces la legatura (LAPB). Acestea sunt aditionale pentru acelea care contin partea principala a lui NET 2a1î
SR ETS 300 120:2002 | Integrated Services Digital Network (ISDN);Service requirements for telefax group 4
SR ETS 300 118:1998 | Public Switched Telephone Network (PSTN) - Category II specification for 1200 bits per second half duplex and 1200/75 bits per second asymmetrical duplex modems standardized for use on the PSTN
SR ETS 300 117:1998 | Public Switched Telephone Network (PSTN) - Category II specification for 2400 bits per second duplex modems standardized for use on the PSTN
SR ETS 300 116:1998 | Public Switched Telephone Network (PSTN) - Category II specification for 1200 bits per second duplex modems standardized for use on the PSTN
SR ETS 300 115:2002 | Public Switched Telephone Network (PSTN);Category II specification for 300 bit/s duplex modems standardized for use on the PSTN
SR ETS 300 114:1998 | Public Switched Telephone Network (PSTN) - Basic category I and category II specifications for modems standardized for use on the PSTN
SR ETS 300 113:1998/A1:1999 | Radio Equipment and Systems (RES) - Land mobile service - Technical characteristics and test conditions for radio equipment intended for the transmission of data (and speech) and having an antenna connector; Amendment A1
SR ETS 300 113:1998 | Radio Equipment and Systems (RES) - Land mobile service - Technical characteristics and test conditions for radio equipment intended for the transmission of data (and speech) and having an antenna connector
SR ETS 300 112:2002 | Integrated Services Digital Network (ISDN); Facsimile group 4 class 1 equipment on the ISDN;End-to-end protocols
SR ETS 300 111:2002 | Integrated Services Digital Network (ISDN); Telephony 3,1 kHz teleservice; Service description
SR ETS 300 110:2002 | Integrated Services Digital Network (ISDN); Circuit-mode 64 kbit/s 8 kHz structured bearer service category usable for 3,1 kHz audio information transfer; Service description
SR ETS 300 109:2002 | Integrated Services Digital Network (ISDN); Circuit-mode 64 kbit/s 8 kHz structured bearer service category usable for speech information transfer; Service description
SR ETS 300 108:2002 | Integrated Services Digital Network (ISDN); Circuit-mode 64 kbit/s unrestricted 8 kHz structured bearer service category;Service description
SR ETS 300 107:2002 | Terminal Equipment (TE);International Videotex interworking between gateways
SR ETS 300 106:2002 | Terminal Equipment (TE);International Videotex interworking between a terminal and a host
SR ETS 300 105:2002 | Terminal Equipment (TE); International Videotex interworking
SR ETS 300 104:2002 | Integrated Services Digital Network (ISDN);Attachment requirements for terminal equipment to connect to an ISDN using ISDN basic access Layer 3 aspects (Candidate NET 3)
SR ETS 300 103:2002 | Integrated Services Digital Network (ISDN);Support of CCITT Recommendation X.21, X.21 bis and X.20 bis Dased Data Terminal Equipments (DTES) by an ISDN Synchronous and asynchronous terminal adaptation functions
SR ETS 300 102-2:2002 | Integrated Services Digital Network (ISDN); User-network interface layer 3; Specifications for basic call control;Specification Description Language (SDL) diagrams
SR ETS 300 102-1:2002/A2:2002 | Integrated Services Digital Network (ISDN); User-network interface layer 3;Specifications for basic call control
SR ETS 300 102-1:2002/A1:2002 | Integrated services digital network (ISDN). User-network interface layer 3. Specifications for basic call control
SR ETS 300 102-1:2002 | Integrated services digital network (ISDN). User-network interface layer 3. Specifications for basic call control
SR ETS 300 100:2002 | Integrated Services Digital Network (ISDN);Routing in support of ISUP Version 1 services
SR ETS 300 096:2002 | Integrated Services Digital Network (ISDN); Connected Line Identification Presentation (COLP) and Connected Line Identification Restriction (COLR) supplementary services;Functional capabilities and information flows
SR ETS 300 095:2002 | Integrated Services Digital Network (ISDN); Connected Line Identification Restriction (COLR) supplementary service; Service description
SR ETS 300 092-1/A1:2002 | Integrated Services Digital Network (ISDN); Calling Line Identification Presentation (CLIP) supplementary service; Digital Subscriber Signalling System No. one (DSS1) protocol;Part 1: Protocol specification
SR ETS 300 091:2002 | Integrated Services Digital Network (ISDN); Calling Line Identification Presentation (CLIP) and Calling Line Identification Restriction (CLIR) supplementary services; Functional capabilities and information flows
SR ETS 300 087:2002 | Integrated Services Digital Network (ISDN); Facsimile group 4 class 1 equipment on the ISDN;Functional specification of the equipment
SR ETS 300 086:1999/A2:2003 | Radio equipment and systems (RES);Land mobile group;Technical characteristics and test conditions for radio equipment with an internal or external RF connector intended primarily for analogue speech
SR ETS 300 086:1999/A1:1999 | Radio Equipment and Systems (RES) - Land mobile group - Technical characteristics and test conditions for radio equipment with an internal or external RF connector intended primarily for analogue speech
SR ETS 300 086:1999 | Radio equipment and systems; land mobile service; technical characteristics and test conditions for radio equipment with an internal or external RF connector intended primarily for analogue speech
SR ETS 300 085:2002 | Integrated Services Digital Network (ISDN); 3 1 kHz telephony teleservice;Attachment requirements for handset terminals (Candidate NET 33)
SR ETS 300 084:2002 | Integrated Services Digital Network (ISDN); Circuit mode structured bearer service category usable for 3 1 kHz audio information transfer;Terminal requirements necessary for end-to-end compatibility
SR ETS 300 079:2002 | Integrated Services Digital Network (ISDN); Syntax-based videotex End-to-end protocols, circuit mode DTE-DTE Integrated Services Digital Network (ISDN); Syntax-based videotex End-to-end protocols, circuit mode DTE-DTE
SR ETS 300 075:1997/A1:1997 | Terminal Equipment (TE) - Processable data - File transfer; Amendment A1
SR ETS 300 075:1997 | Terminal equipment (TE); processable data; file transfer
SR ETS 300 074:2002 | Videotex presentation layer data syntax; Transparent data (CEPT Recommendation T/TE 06-03, Edinburgh 1988)
SR ETS 300 073:2002 | Videotex presentation layer data syntax; Geometric Display (CEPT Recommendation T/TE 06-02, Edinburgh 1988
SR ETS 300 067:2002/A1:2002 | Radio Equipment and Systems (RES); Radiotelex equipment operating in the maritime MF/HF service;Technical characteristics and methods of measurement Acest amendament contine modificari ale unor paragrafe ale standardului ETS 300067:1990 în ceea ce priveste metoda de masurare a selectivitatii pentru canalul adiacent, schimbând semnalul de interferenta provenit de la un semnal cu modulatie RF patratica într-un semnal RF nemodulat.
SR ETS 300 067:2002 | Radio Equipment and Systems(RES);Radiotelex equipment operating in the maritime MF/HF service;Technical characteristics and methods of measurement Acest standard stabileste cerintele minime pentru echipamentul radiotelex utilizat la bordul navelor (pentru scopurile acestui standard echipamentul radiotelex este definit ca un echipament telegrafic cu imprimare directa care foloseste o identificare automata si o corectie de eroare, în serviciul radio MF/HF mobil maritim).
SR ETS 300 063:2002 | Integrated Services Digital Network (ISDN); Direct Dialling In (DDI) supplementary service;Functional capabilities and information flows
SR ETS 300 062:2002 | Integrated Services Digital Network (ISDN); Direct Dialling In (DDI) supplementary service; Service Description
SR ETS 300 060:2002 | Integrated Services Digital Network (ISDN); Subaddressing (SUB) supplementary service;Functional capabilities and information flows
SR ETS 300 059:2002 | Integrated Services Digital Network (ISDN); Subaddressing (SUB) supplementary service;Service Description
SR ETS 300 057:2002 | Integrated Services Digital Network (ISDN); Call Waiting (CW) supplementary service;Functional capabilities and information flows
SR ETS 300 056:2002/A1:2002 | Integrated Services Digital Network (ISDN); Call Waiting (CW) supplementary service;Service description
SR ETS 300 056:2002 | Integrated Services Digital Network (ISDN); Call Waiting (CW) supplementary service;Service description
SR ETS 300 054:2002 | Integrated Services Digital Network (ISDN); Terminal Portability (TP) supplementary service;Functional capabilities and information flows
SR ETS 300 053:2002 | Integrated Services Digital Network ,ISDN);Terminal PortabiluitzTM)supplimentary service;Service Description
SR ETS 300 051:2002 | Integrated Services Digital Network (ISDN); Multiple Subscriber Number (MSN) supplementary service; Functional capabilities and information flows
SR ETS 300 050:2002 | Integrated Services Digital Network (ISDN); Multiple Subscriber Number (MSN) supplementary service; Service Description
SR ETS 300 017:2002 | Terminal Equipment (TE);Test procedures for Teletex
SR ETS 300 015:2002 | Terminal Equipment (TE);Basic and recommended additional requirements for terminal equipment supporting Teletex application
SR ETS 300 012-5:2000 | Integrated Services Digital Network (ISDN). Basic user network interface (UNI). Part 5: Conformance test specification for interface IB Aceasta parte furnizeaza principiile de încercare pentru cerintele prezentului ETS utilizat sa determine conformitatea unei implementari supusa încercarii (IUT)
SR ETS 300 012-4:2000 | Integrated Services Digital Network (ISDN). Basic user network interface (UNI). Part 4: Conformance test specification for interface IA Standardul furnizeaza principiile de încercare pentru cerintele utilizate pentru determinarea conformitatii unui IUT (implementare supusa încercarii) la acest ETS
SR ETS 300 012-2:2000 | Integrated Services Digital Network (ISDN). Basic user network interface (UNI). Partea 2: Implementation Conformes Statement (ICS) and Implementation Extra Information for Testing (IXIT) for interface IA Standardul furnizeaza PICS (Declaratia de conformitate a implementarii protocolului) si PIXIT (declaratia de informatie suplimentara a implementarii protocolului) formulare pentru ISDN - nivelul 1 cu acces de baza
SR ETS 300 012-1:2000/C1:2001 | Integrated Services Digital Network (ISDN). Basic user Network Interface (UNI). Part 1: Layer 1 specification
SR ETS 300 012-1:2000 | Integrated Services Digital Network (ISDN). Basic user network interface (UNI). Part 1: Layer 1 specification Standardul specifica cerintele pentru UNI cu acces de baza ISDN, inclusiv cerintele electrice si caracteristicile fizice si functionale si schimbul de informatie cu nivelurile superioare
SR ETS 300 012:2002/A2:2002 | Integrated Services Digital Network (ISDN); Basic user-network interface;Layer 1 specification and test principles
SR ETS 300 012:2002/A1:2002 | Integrated Services Digital Network (ISDN);Basic user-network interface Layer 1 specification and test principles
SR ETS 300 012:2002 | Integrated Services Digital Network (ISDN);Basic user-network interface Layer 1 specification and test principles
SR ETS 300 010-1:2002 | Transmission and Multiplexing (TM); Synchronous cross connect equipment; 64 kbit/s and n x 64 kbit/s cross connection rate 2 048 kbit/s access ports;Part 1: Core functions and characteristics
SR ETS 300 010-1:1997 | Transmission and multiplexing (TM); Synchronous cross connect equipment 64 and n x 64 kbit/s cross connection rate 2048 kbit/s access ports. Part 1: Core functions and characteristics Standardul descrie cerintele echipamentului de comutatie care se foloseste în retelele de linii digitale sincrone închiriate
SR ETS 300 009:2002 | Integrated Services Digital Network (ISDN); Signalling System No.7;Signalling Connection Control Part (SCCP) [connectionless and connection-oriented] to support international interconnection
SR ETS 300 007:2002 | Integrated Services Digital Network (ISDN); Support of packet-mode terminal equipment by an ISDN
SR EN ISO 9888:2004 | Water quality - Evaluation of ultimate aerobic biodegradability of organic compounds in aqueous medium - Static test (Zahn-Wellens method) (ISO 9888:1999) Acest standard stabileşte o metodă de evaluare în mediu apos a biodegradabilităţii ultime şi ca informaţii suplimentare, biodegradabilitatea primară şi eliminarea totală din apă a compuşilor organici, la o concentraţie dată, sub acţiunea microorganismelor aerobe.
SR EN ISO 9439:2004 | Water quality - Evaluation of ultimate aerobic biodegradability of organic compounds in aqueous medium - Carbon dioxide evolution test (ISO 9439:1999) Standardul stabileste o metoda de evaluare, prin determinarea dioxidului de carbon, în mediu apos, a biodegradabilitatii aerobe ultime a compusilor organici din apele reziduale la o concentratie data, sub actiunea microorganismelor aerobe
SR EN ISO 9408:2004 | Water quality - Evaluation of ultimate aerobic biodegradability of organic compounds in aqueous medium by determination of oxygen demand in a closed respirometer (ISO 9408:1999) Standardul stabileste o metoda de evaluare, în mediu apos, a biodegradabilitatii aerobe ultime a compusilor organici din apele reziduale la o concentratie data, sub actiunea microorganismelor aerobe ultime, prin determinarea consumului de oxigen dintr-un respirometru închis
SR EN ISO 9308-3:2004/AC:2004 | Water quality - Detection and enumeration of Escherichia coli and coliform bacteria in surface and wastewater - Part 3: Miniaturized method (Most Probable Number) by inoculation in liquid medium (ISO 9308-3:1998) Erata modifica titlurile EN ISO 9308-3:2003 în limba engleza, franceza si germana
SR EN ISO 9308-3:2004 | Water quality - Detection and enumeration of Escherichia coli and coliform bacteria in surface and wastewater - Part 3: Miniaturized method (Most Probable Number) by inoculation in liquid medium (ISO 9308-3:1998) Standardul stabileste metoda miniaturizata pentru detectia si numararea de escherichia coli si de bacterii coliforme prezentate în apele de suprafata si uzate
SR EN ISO 7837:2004 | Fertilizers - Determination of bulk density (loose) of fine-grained fertilizers The method is applicable to fertilizers, dry only, which contain a large proportion of particles of diameters less than 0,5 mm. Its principle is pouring the fertilizer from a specified filling device into a specified measuring cylinder of known volume and weighing the contents of the cylinder. If the fertilizer has absorbed moisture during transport or storage, it is necessary to dry it in an environmental chamber.
SR EN ISO 7346-3:2004 | Water quality - Determination of the acute lethal toxicity of substances to a freshwater fish (Brachydanio rerio Hamilton-Buchanan (Teleostei, Cyprinidae)) - Part 3: Flow-through method (ISO 7346-3:1996) Specifies a flow-through method for the determination of the acute lethal toxicity of stable, non-volatile, single substances, soluble in water under specified conditions, to a freshwater fish (Brachydanio rerio - zebra fish). Replaces the first edition.
SR EN ISO 7346-2:2004 | Water quality - Determination of the acute lethal toxicity of substances to a freshwater fish (Brachydanio rerio Hamilton-Buchanan (Teleostei, Cyprinidae)) - Part 2: Semi-static method (ISO 7346-2:1996) Specifies a semi-static method for the determination of the acute lethal toxicity of stable, non-volatile, single substances, soluble in water under specified conditions, to a freshwater fish (Brachydanio rerio - zebra fish). Replaces the first edition.
SR EN ISO 7346-1:2004 | Water quality - Determination of the acute lethal toxicity of substances to a freshwater fish (Brachydanio rerio Hamilton-Buchanan (Teleostei, Cyprinidae)) - Part 1: Static method (ISO 7346-1:1996) Specifies a static method for the determination of the acute lethal toxicity of stable, non-volatile, single substances, soluble in water under specified conditions, to a freshwater fish (Brachydanio rerio - zebra fish). Replaces the first edition.
SR EN ISO 6222:2004 | Water quality - Enumeration of culturable micro-organisms - Colony count by inoculation in a nutrient agar culture medium (ISO 6222:1999) This European Standard specifies a method for the enumeration of culturable micro-organisms in water by counting the colonies formed in a nutrient agar culture medium after aerobic incubation at 36 °C and 22 °C. The method is intended to measure the operational efficiency of the treatment process of public drinking water supplies and for general application to all types of water. It is particulary applicable to the examination of water intended for human consumption, including water in closed containers and to natural mineral waters.
SR EN ISO 4615:2004 | Plastics - Unsaturated polyesters and epoxide resins - Determination of total chlorine content Specification of two methods for the determination of chlorine: Oxidation of the test portion with sodium peroxide (method A) in a Parr bomb or with gaseous oxygen (method B) in a flask, followed by electrometric or volumetric titration of the resulting chlorides. Blank tests shall be carried out by using the same quanities of reagents as in the determination.
SR EN ISO 4614:2004 | Plastics - Melamine-formaldehyde mouldings - Determination of extractable formaldehyde Liquids simulating fodd and beverages are placed in contact with mouldings of the sample material, under defined conditions. The formaldehyde content of the liquid is then determined and the quantity of formaldehyde extracted per unit area of content is calculated. Two spectrophotometric methods for the determination of formaldehyde in the liquid, using chromotropic acid disodium salt or acetylacetone as reagents, are given.
SR EN ISO 4165:2004 | Road vehicles - Electrical connections - Double-pole connection (ISO 4165:2001) Acest standard specifică dimensiunile şi caracteristicile electrice ale unei conexiuni bipolare, impuse pentru interschimbabilitatea conexiunilor electrice utilizate la alimentarea echipamentelor auxiliare ale vehiculelor rutiere, cu tensiune nominală de 12 V sau cu tensiune nominală continuă 24 V.
SR EN ISO 3673-1:2004 | Plastics - Epoxy resins - Part 1: Designation Contains a method of designation for epoxy resins. The objective of this method is to allocate to each commercial product a group of digits, giving in a coded form certain information on the product such as chemical base, main properties and the nature of modifiers, solvents or additives. Replaces the first edition.
SR EN ISO 308:2004 | Plastics - Phenolic moulding materials - Determination of acetone-soluble matter (apparent resin content of material in the unmoulded state) Specification of a gravimetric method for the determination of the amount of matter that can be extracted by boiling acetone from a sample of finely divided phenolic moulding material. The extract is dried under controlled conditions and the mass of residue determined by weighing. The amount of acetone soluble matter (apparent resin content) is expressed as percentage by mass of the original test portion.
SR EN ISO 1806:2004 | Fishing nets - Determination of mesh breaking force of netting (ISO 1806:2002) ISO 1806:2002 specifies a method of determining the mesh-breaking force of netting for fishing. Tests may be carried out in both the dry and wet states, but tests in the wet state are considered to be particularly appropriate in indicating the behaviour of the netting in use.
SR EN ISO 17652-4:2004 | Welding - Test for shop primers in relation to welding and allied processes - Part 4: Emission of fumes and gases ISO 17652-4:2003 specifies rating of shop primers as regards their influence on emission of fumes and gases during welding.
SR EN ISO 17652-3:2004 | Welding - Test for shop primers in relation to welding and allied processes - Part 3: Thermal cutting ISO 17652-3:2003 specifies a test method for determination of a shop primers influence on the maximum speed usable for thermal cutting.
SR EN ISO 17652-2:2004 | Welding - Test for shop primers in relation to welding and allied processes - Part 2: Welding properties of shop primers ISO 17652-2:2003 describes tests for assessing the influence of shop primers on the weldability. The following tests are detailed. Rating test This screening test provides a method of assessing the relative weldability of a shop primer of a specified thickness by making a standard weld and subsequently evaluating the severity of the resulting porosity. Rating tests are suitable for declaration by suppliers of the influence of particular shop primers and similar purposes. Weldability test This test describes a method for evaluating the weldability of welding consumables and shop primer combinations, using various arc welding processes. A standard size fillet is produced that enables comparison to be made. An overall assessment of the quality of the resultant weld is made. Weldability tests may be more closely related to actual conditions during production.
SR EN ISO 17652-1:2004 | Welding - Test for shop primers in relation to welding and allied processes - Part 1: General requirements ISO 17652-1:2003 specifies standardized conditions for an assessment of shop primers on the weldability of steel materials. It is intended to be used for assessment of shop primers by testing by: the suppliers during development of new shop primers; testing by the suppliers during production as part of a quality control scheme; declaration of the properties of shop primers by suppliers; use as a reference in contracts between suppliers and customers for deliveries of shop primers; acceptance testing of shop primers by customers. This part of ISO 17652 can also be used for comparisons between different shop primers using the welding procedure appropriate for the task, or between the different welding procedures using a specific shop primer.
SR EN ISO 16871:2004 | Plastics piping and ducting systems - Plastics pipes and fittings - Method for exposure to direct (natural) weathering ISO 16871:2003 specifies a method for exposing plastics pipes and fittings, individually or assembled, or as pieces therefrom, to natural weathering in order to assess changes. The exposure is considered appropriate for evaluating components subject to yard storage prior to installation and use without further exposure to direct weathering, and is quantified to promote rationalization of exposure doses and comparability of data. For exposures appropriate to tropical or equatorial conditions, attention is drawn to ISO 877.
SR EN ISO 16663-2:2004 | Fishing nets - Method of test for the determination of mesh size - Part 2: Length of mesh ISO 16663-2:2003 specifies a method for the determination of mesh length of fishing nets using a ruler. It is applicable to passive fishing gears.
SR EN ISO 16348:2004 | Metallic and other inorganic coatings - Definitions and conventions concerning appearance (ISO 16348:2003) 1 Scope ISO 16348:2003 specifies appearance and its associated terms and outlines the principles involved in validating appearance when it is specified as a requirement of metallic and other inorganic coatings.
SR EN ISO 16330:2004 | Reciprocating positive displacement pumps and pump units - Technical requirements (ISO 16330:2003) ISO 16330:2003 specifies the technical requirements, other than safety and testing, for reciprocating positive displacement pumps and pump units. It applies to pumps which utilize reciprocating motion derived from crankshafts and camshafts and also direct-acting fluid driven pumps. It does not apply to reciprocating positive displacement pumps, nor pumping water, where the whole pump is lubricated with the liquid being pumped.
SR EN ISO 16091:2004 | Space systems - Integrated logistic support (ISO 16091:2002) ISO 16091:2002 describes the set of management requirements needed to identify and provide logistic support, so the customer can operate and maintain a product in its operational environment for the expected lifetime. These requirements also aim, throughout the product life cycle, at implementing everything pertinent to the control of the risks considered as critical regarding the operational objectives. The management requirements are applicable to those activities necessary to design, develop, deliver, deploy and manage an organized and structured set of materials and software, services, processes and information dedicated to support the system throughout its life cycle. ISO 16091:2002 specifies management, studies, production activities, information management processes and tasks to meet the customer's need for logistic support. When viewed from the perspective of a specific programme or project context, the requirements defined in ISO 16091:2002 should be tailored to match the genuine requirements of a particular profile and circumstances of a programme or project.
SR EN ISO 15783:2004 | Seal-less rotodynamic pumps - Class II - Specification (ISO 15783:2002) This standard covers the requirements for sealless rotodynamic pumps that are driven with permanent magnet coumpling, or with canned motor and are mainly used in chemical process, water treatment and petrochemical industries.
SR EN ISO 15493:2004 | Plastics piping systems for industrial applications - Acrylonitrile-butadiene-styrene (ABS), unplasticized poly(vinyl chloride) (PVC-U) and chlorinated poly(vinyl chloride) (PVC-C) - Specifications for components and the system - Metric series ISO 15493:2003 specifies the characteristics and requirements for components such as pipes, fittings and valves made from one of the following materials: acrylonitrile-butadiene-styrene (ABS); unplasticized poly(vinyl chloride) (PVC-U); chlorinated poly(vinyl chloride) (PVC-C); intended to be used for thermoplastics piping systems in above-ground industrial applications.
SR EN ISO 14923:2004 | Thermal spraying - Characterization and testing of thermally sprayed coatings (ISO 14923:2003) ISO 14923:2003 specifies an overview of the characteristics of coatings produced by thermal spraying. It is not possible in ISO 14923:2003 to go into details regarding the different types of coatings and large numbers of coatings due to the fact that all meltable materials can be processed by thermal spraying and that so many and varied thermal spraying processes exist. The tests described are procedures and test criteria in general use for thermally sprayed coatings. Any test methods not mentioned are only used in special cases or under laboratory conditions.
SR EN ISO 14329:2004 | Resistance welding - Destructive tests of welds - Failure types and geometric measurements for resistance spot, seam and projection welds ISO 14329:2003 specifies the definitions of the geometric measurements and fracture types to be used in relation to the testing of resistance spot, projection and seam welds in which different loading configurations cause different stress distributions in the weld. The aim of these definitions is to give a base for all other related standards.
SR EN ISO 14324:2004 | Resistance spot welding - Destructive tests of welds - Method for the fatigue testing of spot welded joints ISO 14324:2003 specifies test specimens and procedures for fatigue testing spot welds, at ambient conditions, under repeated tensile loading to produce either shear or cross-tension loading of the spot weld, in steel of sheet thicknesses of 0,5 mm to 6 mm. The test results are not, in general, directly applicable to the fatigue behaviour of a spot-welded component or structure. This procedure can be used for other materials provided proper test conditions (e.g., heating) have been determined.
SR EN ISO 14125:2000/AC:2003 | Fibre-reinforced plastic composites - Determination of flexural properties (ISO 14125:1998/Cor.1:2001) Erata stabileşte unele corecţii redacţionale la punctul 1.3 din standardul SR EN ISO 1425:2000
SR EN ISO 13703:2004 | Petroleum and natural gas industries - Design and installation of piping systems on offshore production platforms Standardul stabileşte cerinţele minime şi prezintă linii directoare pentru proiectarea şi instalarea sistemelor de conducte noi pe platformele marine de producţie pentru industriile petrolului şi gazelor naturale
SR EN ISO 13625:2004 | Petroleum and natural gas industries - Drilling and production equipment - Marine drilling riser couplings ISO 13625:2002 specifies requirements and gives recommendations for the design, rating, manufacturing and testing of marine drilling riser couplings. Coupling capacity ratings are established to enable the grouping of coupling models according to their maximum stresses developed under specific levels of loading, regardless of manufacturer or method of make-up.
SR EN ISO 13402:2003 | Surgical and dental hand instruments - Determination of resistance against autoclaving, corrosion and thermal exposure (ISO 13402:1995) Describes test methods to determine the resistance of stainless steel surgical and dental hand instruments against autoclaving, corrosion and thermal exposure.
SR EN ISO 12224-3:2004 | Solder wire, solid and flux cored - Specifications and tests methods - Part 3: Wetting balance test method for flux cored solder wire efficacy ISO 12224-3:2003 specifies a wetting balance test method for measuring the flux efficacy of a cored solder wire for the electronics industry. The test is applicable to all classes of flux listed in ISO 9454-1.
SR EN ISO 12020:2004 | Water quality - Determination of aluminium - Atomic absorption spectrometric methods (ISO 12020:1997) Describes a flame atomic absorption spectrometric method and a graphite furnace atomic absorption spectrometric method for the determination of aluminium in water. The flame AAS method is applicable to mass concentrations from 5 mg/l to 100 mg/l and the graphite furnace AAS method is applicable to mass concentrations from 10 g/l to 100 g/l in water and waste water.
SR EN ISO 11541:2004 | Natural gas - Determination of water content at high pressure (ISO 11541:1997) Describes a method of determining the water content of natural gas under pressure of more than 1 MPa. Also applicable to natural gas, containing hydrogen sulfide with a water concentration of 10 mg/m^3 or more.
SR EN ISO 11369:2004 | Water quality - Determination of selected plant treatment agents - Method using high performance liquid chromatography with UV detection after solid-liquid extraction (ISO 11369:1997) Acest standard descrie o metodă pentru determinarea agenţilor organici de tratare a plantelor, în apa potabilă şi apa subterană utilizând cromatografia în fază lichidă de înaltă performanţă (HPLC) cu detecţie UV, după extracţie solid-lichid.
SR EN ISO 1061:2003 | Plastics. Unplasticized cellulose acetate. Determination of free acidity The free acidity determined by this method includes acidity extractable by water and acidity due to acidic groups directly attached to the cellulose acetate, e.g. carboxyl groups. This method is not suitable for cellulose acetate containing any additives which may affect the test. The principle consists in treating a test portion of cellulose acetate with water and titrating the resultant solution with sodium hydroxide solution. The free acidity is calculated as the percentage, by mass, of free acetic acid in the cellulose acetate. This second edition cancels and replaces the first edition ISO 1061:1975, of which it constitutes a minor technical revision.
SR EN ISO 10437:2004 | Petroleum, petrochemical and natural gas industries - Steam turbines - Special-purpose applications ISO 10437:2003 specifies requirements and gives recommendations for the design, materials, fabrication, inspection, testing and preparation for shipment of special-purpose steam turbines. It also covers the related lube-oil systems, instrumentation, control systems and auxiliary equipment. It is not applicable to general-purpose steam turbines, which are covered in ISO 10436.
SR EN ISO 10249:2004 | Fluid fertilizers - Preliminary visual examination and preparation of samples for physical testing (ISO 10249:1996) Specifies a procedure for preliminary examination of a single sample as received and a procedure for preparing a test sample by blending and reduction of a series of samples representative of a consignment of fluid fertilizer.
SR EN ISO 10248:2004 | Fluid fertilizers - De-aeration of suspension samples by film disentrainment (ISO 10248:1996) Describes a procedure for the de-aeration of suspension samples for physical testing. It is not suitable if the sample contains more than a trace of free ammonia, or if the sample is too viscous.
SR EN 82045-1:2004 | Document management -- Part 1: Principles and methods Specifies principles and methods to define metadata for the management of documents associated with objects throughout their life cycle; This cycle generally covers a range from the conceptual idea of a document to its deletion. The established principles and methods are basic for all document management systems. This part is intended as a general basic standard in all application fields and provides the framework applicable for part 2. International Standard 82045 is primarily intended as a resource for the use in computerised systems such as Electronic Document Management Systems (EDMS) or Product Data Management Systems (PDMS) for the management, retrieval, storage and selection and archiving of documents, and as a basis for the exchange of documents.
SR EN 820-2:2004 | Chemical analysis of refractory products by XRF - Fused cast bead method (ISO 12677:2003) This European Standard specifies a method for the determination of the temperature at which the self-loaded deformation of a ceramic test piece commences and the extent of this deformation.
SR EN 81714-3:2004 | Design of graphical symbols for use in the technical documentation of products -- Part 3: Classification of connect nodes, networks and their encoding Specifies primarily requirements concerning the classification of connect nodes assigned to graphical symbols, being a representation of functional and product concepts. Basic rules are given in ISO/IEC 11714-1
SR EN 806-1:2002/A1:2002 | Specifications for installations inside buildings conveying water for human consumption - Part 1: General
SR EN 80416-2:2004 | Basic principles for graphical symbols for use on equipment -- Part 2: Form and use of arrows Standardul defineste principiile de baza pentru dimensionarea sagetilor pentru diverse elemente cum sunt forte, functii sau dimensiuni. Sagetile definite în ISO 80416-2 sunt utilizate ca simboluri grafice sau elemente de simboluri grafice
SR EN 681-1:2002/A1:2002 | Elastomeric seals - Material requirements for pipe joint seals used in water and drainage applications - Part 1: Vulcanized rubber Acest amendament modifica paragrafele 4.2.7, 4.3.3, 6.2, 6.3, 7.2 si tabelul 2.
SR EN 660-2:2001/A1:2004 | Resilient floor coverings - Determination of wear resistance - Part 2: Frick-Taber test To provide an informative annex that defines the precision of the test method according to interlaboratory trial results.
SR EN 658-5:2004 | Advanced technical ceramics - Mechanical properties of ceramic composites at room temperature - Part 5: Determination of interlaminar shear strength by short span bend test (three points) This part of EN 658 specifies the conditions for the determination of the interlaminar shear strength matrix composite materials with continuous fibre reinforcement at ambient temperature, by subjecting a test specimen to a short-span, three points, bend test. The method applies to unidirectionally and bidirectionally reinforced ceramic matrix composites, as well as to tridirectional composites with weak reinforcement in the third direction.
SR EN 658-4:2004 | Advanced technical ceramics - Mechanical properties of ceramic composites at room temperature - Part 4: Determination of interlaminar shear strength by compression loading of notched test specimens This part of EN 658 specifies the conditions for the determination of the interlaminar shear strength matrix composite materials with continuous fibre reinforcement at ambient temperature, by loading a notched specimen in compression. The method applies to unidirectionally and bidirectionally reinforced ceramic matrix composites, as well as to tridirectional composites with weak reinforcement in the third direction.
SR EN 62262:2004 | Degrees of protection provided by enclosures for electrical equipment against external mechanical impacts (IK code) Refers to the classification of the degrees of protection provided by enclosures against external mechanical impacts when the rated voltage of the protected equipment is not greater than 72,5 kV. This standard is only applicable to enclosures of equipment where the specific standard establishes degrees of protection of the enclosure against mechanical impacts (expressed in this standard as impacts).
SR EN 622-1:2004 | Fibreboards - Specifications - Part 1: General requirements This European Standard specifies the requirements for some properties which are common for all uncoated fibreboard types according to EN 316.
SR EN 62094-1:2004/A11:2004 | Indicator light units for household and similar fixed-electrical installations -- Part 1: General requirements Acest amendament modifică standardul SR EN 62094-1:2004 şi anume articolul 10 şi se adaugă anexa ZB.
SR EN 62094-1:2004 | Indicator light units for household and similar fixed-electrical installations -- Part 1: General requirements This International Standard applies to stand-alone indicator light units intended to give a visible signal. They are designed for a.c. only with a rated voltage not exceeding 440 V and a rated power not exceeding 10 W, for household and similar fixed-electrical installations, either indoors or outdoors.
SR EN 62056-46:2004 | Electricity metering - Data exchange for meter reading, tariff and load control -- Part 46: Data link layer using HDLC protocol Specifies the data link layer for connection-oriented, HDLC-based, asynchronous communication profile.
SR EN 62056-42:2004 | Electricity metering - Data exchange for meter reading, tariff and load control -- Part 42: Physical layer services and procedures for connection-oriented asynchronous data exchange Specifies the physical layer services and protocols within the Companion Specification for Energy Metering (COSEM) three-layer connection oriented profile for asynchronous data communication.
SR EN 62021-1:2004 | Insulating liquids - Determination of acidity -- Part 1: Automatic potentiometric titration Describes the procedure for the determination of the acidity of unused and used electrical mineral insulating oils. The method may be used to indicate relative changes that occur in a mineral insulating oil during use under oxidizing conditions regardless of the colour or other properties of the resulting mineral oil. The acidity can be used in the quality control of unused mineral oil. As a variety of oxidation products present in used mineral oil contribute to acidity and these products vary widely in their corrosion properties, the test cannot be used to predict corrosiveness of a mineral oil under service conditions. The acidity results obtained by this test method may or may not be numerically the same as those obtained by colorimetric methods, but they are generally of the same magnitude.
SR EN 62019:2002/A1:2004 | Electrical accessories - Circuit-breakers and similar equipment for household use - Auxiliary contact units Acest amendament modifică standardul SR EN 62019:2002 şi anume: modifică articolele 1, 2, 3, 4, 5, 6, 8, 9, tabelele 1, 4, 5 şi anexa D, şi înlocuieşte tabelul 2. Acest amendament se utilizează împreună cu SR EN 62019:2002
SR EN 62011-3-1:2004 | Insulating materials - Industrial rigid moulded laminated tubes and rods of rectangular and hexagonal cross-section based on thermosetting resins for electrical purposes -- Part 3-1: Specifications for individual materials - Tubes and rods of rectangular and hexagonal cross-section Gives the requirements for industrial, rigid, moulded, laminated tubes and rods of rectangular and hexagonal cross-section based upon thermosetting resins for electrical purposes. Applications and distinguishing properties are given. Definitions, designations, abbreviations and general requirements for the different types are given in EN 62011-1.
SR EN 61926-1:2004 | Design automation -- Part 1: Standard test language for all systems - Common abbreviated test language for all systems (C/ATLAS) Defines a high order language for electronics testing independent of any specific test system. Can be implemented on automatic test equipement (ATE)
SR EN 61921:2004 | Power capacitors - Low-voltage power factor correction banks Applicable to low-voltage a.c. capacitor banks intended to be used for power factor correction purposes, equipped with a built-in switchgear and controlgear apparatus capable of connecting to or disconnecting from the mains part(s) of the bank with the aim to correct its power factor.
SR EN 61847:2004 | Ultrasonics - Surgical systems - Measurement and declaration of the basic output characteristics This standard specifies: - the essential non-thermal output characteristics of ultrasonic surgical units; - methods of measurement ot these output characteristics; - those characteristics which should be declared by the manufacturers of such equipment. This standard is applicable to equipment which meets the requirements of a, b and c below: a) ultrasonic surgical systems operating in the frequency range 20 kHz to 60 kHz; and b) ultrasonic surgical systems, whose use is the fragmentation or cutting of human tissue, whether or not those effects are delivered in conjunction with tissue removal or coagulation; and c) ultrasonic surgical systems, in which an acoustic wave is conducted by means of a specifically designed wave guide to deliver energy to the surgical site.
SR EN 61846:2004 | Ultrasonics - Pressure pulse lithotripters - Characteristics of fields Applies to - lithotripsy equipment using extracorporeally induced pressure waves; - lithotripsy equipment producing focused mechanical energy. Specifies - measurable parameters which could be used in the declaration of the acoustic output of extracorporeal lithotripsy equipment, - methods of measurement and characterization of the pressure field generated by lithotripsy equipment.
SR EN 61690-2:2004 | Electronic Design Interchange Format (EDIF) -- Part 2: Version 4 0 0 IEC 61690-2:2000 defines the syntax and semantics for EDIF Version 4 0 0. EDIF Version 4 0 0 addresses EDIF Level 0 and Level 1. EDIF Version 3 0 0 provides support for Connectivity and Schematics; EDIF Version 4 0 0 offers additional capability by providing support for the representation of Printed Circuit Boards (PCBs) and Multi-chip Modules (MCMs) including technology rules and assembly drawings.
SR EN 61690-1:2004 | Electronic Design Interchange Format (EDIF) -- Part 1: Version 3 0 0 IEC 61690-1:2000 defines the syntax and semantics for EDIF Version 3 0 0. EDIF Version 3 0 0 addresses EDIF Level 0 and Level 1. EDIF Version 3 0 0 completely addresses the Connectivity and Schematic views, including at Level 1 the ability to represent frames. It includes capabilities formerly found in the Document and Graphics views. A series of releases is planned in the near future to address those views not completely addressed in this version.
SR EN 61685:2004 | Ultrasonics - Flow measurement systems - Flow test object Specifies parameters for a flow Doppler test object representing a blood vessel of known diameter at a certain depth in human tissue, carrying a steady flow. Establishes a flow Doppler test object which can be used to assess various aspects of the performance of Doppler diagnostic equipment.
SR EN 61683:2004 | Photovoltaic systems - Power conditioners - Procedure for measuring efficiency Describes guidelines for measuring the efficiency of power conditioners used in stand-alone and utility-interactive photovoltaic systems, where the output of the power conditioner is a stable a.c. voltage of constant frequency or a stable d.c. voltage.
SR EN 61628-2:2004 | Corrugated pressboard and presspaper for electrical purposes -- Part 2: Methods of test Gives test methods (type and dimension of corrugation, dimensional changes on drying, compressive strength and compression modulus) for the materials classified in EN 61628-1.
SR EN 61628-1:2004 | Corrugated pressboard and presspaper for electrical purposes -- Part 1: Definitions, designations and general requirements Contains the definitions, designations and general requirements of corrugated pressboard and presspaper for electrical purposes.
SR EN 61620:2004 | Insulating liquids - Determination of the dielectric dissipation factor by measurement of the conductance and capacitance - Test method Describes a method for simultaneous measurement of conductance G and capacitance C enabling the calculation of the dielectric dissipation factor tan delta of insulating liquides. Method applies to both unused insulating liquids and insulating liquids in service in transformers and in other electrical equipment.
SR EN 61619:2004 | Insulating liquids - Contamination by polychlorinated biphenyls (PCBs) - Method of determination by capillary column gas chromatography Specifies a method for the determination of polychlorinated biphenyl (PCB) concentration in non-halogenated insulating liquids by high-resolution capillary column gas chromatography using an electron capture detector (ECD). Gives total PCB content; especially useful when a detailed analysis of PCB congeners is necessary.
SR EN 61543:2001/A11:2004 | Residual current-operated protective devices (RCDs) for household and similar use - Electromagnetic compatibility Acest amendament modifică paragrafele 1, 5 şi tabelele4, 5 şi 6 din SR EN 61543:2001.
SR EN 61518:2004 | Mating dimensions between differential pressure (type) measuring instruments and flanged-on shut-off devices up to 413 bar (41,3 MPa) Applicable to differential pressure (type) measuring instruments (instrument) with a shut-off device (manifold) directly bolted on to them.
SR EN 61514:2004 | Industrial-process control systems - Methods of evaluating the performance of valve positioners with pneumatic outputs IEC 61514:2000 specifies tests designed to determine the static and dynamic performance of single-acting or double-acting valve positioners. The tests may be applied to positioners which receive standard analogue input signals (as specified in IEC 60381 and IEC 60382) and have a pneumatic output. NOTE For positioners with pulsed or digital input signals, equivalent criteria may be applied. The methods described may not fully apply to positioners with digital controllers or positioners with pulsed outputs. Testing may be conducted either on a positioner alone, independently of an actuator, or on a positioner mounted and connected to a specific actuator, as a combined unit. The text makes clear where different approaches are required. The methods of evaluation given in this standard are intended for use by manufacturers to determine the performance of their products, and by users, or independent testing establishments, to verify manufacturers' performance specifications. This publication is to be read in conjunction with IEC 61514-2:2013.
SR EN 61466-2:2003/A1:2004 | Composite string insulator units for overhead lines with a nominal voltage greater than 1000V -- Part 2: Dimensional and electrical characteristics Acest amendament modifică articolele corespunzătoare din SR EN 61466-2:2003.
SR EN 61325:2004 | Insulators for overhead lines with a nominal voltage above 1 kV - Ceramic or glass insulator units for d.c. systems - Definitions, test methods and acceptance criteria Is applicable to string insulator units of ceramic material or glass for use on d.c. overhead power lines with a nominal voltage greater than 1 000 V. This standard specifies: -the characteristics of insulators; -the conditions under which the specified values of these characteristics shall be verified; -acceptance criteria
SR EN 61302:2004 | Electrical insulating materials - Method to evaluate the resistance to tracking and erosion - Rotating wheel dip test Describes a method of test for comparing the performance of insulating materials, when they are exposed intermittently to a liquid contaminant and then to an a.c. electric stress along their surface.
SR EN 61266:2004 | Ultrasonics - Hand-held probe Doppler foetal heartbeat detectors - Performance requirements and methods of measurement and reporting Is applicable to ultrasonic Doppler foetal heartbeat detectors which generate a single ultrasound beam and consist of a hand-held probe which is applied to the maternal abdomen to obtain information on foetal heart activity by means of the Doppler method using continuous wave (c.w) or quasi-continuous wave ultrasound. Establishes - methods of measurement of performances - requirements for the performance and the - reporting of performance
SR EN 61243-2:2002/A1:2004 | Live working - Voltage detectors -- Part 2: Resistive type to be used for voltages of 1 kV to 36 kV a.c Modifică SR EN 61243-2:2002.
SR EN 61234-2:2004 | Electrical insulating materials - Methods of test for the hydrolytic stability -- Part 2: Moulded thermosets Describes the test method for determination of hydrolytic stability of moulded thermosets made of room temperature or oven-curing reaction resins when subjected to simultaneous influence of water and high temperature. With this test method, irreversible change of mechanical and electrical properties is measured, but no mechanical stress is imposed on the test specimens.
SR EN 61234-1:2004 | Method of test for the hydrolitic stability of electrical insulating materials -- Part 1: Plastic films Describes test method for the determination of the hydrolytic stability of plastic films subjected to the simultaneous influence of water and temperature. With this method, the irreversible changes of the mechanical and electrical properties are measured.
SR EN 61206:2004 | Ultrasonics - Continuous-wave Doppler systems - Test procedures Describes the test methods for measuring the performance of continuous-wave ultrasonic Doppler flowmeters, velocimeters, or foetal heart detectors and special Doppler test objects for determining various performance properties of Doppler ultrasound systems. Does not include electrical safety and acoustic output. This publication has the status of a type 2 technical report.
SR EN 61198:2004 | Mineral insulating oils - Methods for the determination of 2-furfural and related compounds Specifies test methods for the analysis of 2-furfural and related furan compounds resulting from the degradation of cellulosic insulation and found in mineral insulating oil samples taken from electrical equipment.
SR EN 61162-420:2004 | Maritime navigation and radiocommunication equipment and systems - Digital interfaces -- Part 420: Multiple talkers and multiple listeners - Ship systems interconnection - Companion standard requirements and basic companion standards Specifies the requirement for and basic components of the EN 61162-4 series companion standards. These components are referred to as a) PCS (PISCES companion standards); b) PCSDL (PCS description language); c) function block description; d) PFS (PISCES foundation specifications).
SR EN 61162-410:2004 | Maritime navigation and radiocommunication equipment and systems - Digital interfaces -- Part 410: Multiple talkers and multiple listeners - Ship systems interconnection - Transport profile requirements and basic transport profile Defines the general requirements of the T-profile and three implementations of the T-profile over the Internet V4 (IPV4) protocol suite.
SR EN 61162-401:2004 | Maritime navigation and radiocommunication equipment and systems - Digital interfaces -- Part 401: Multiple talkers and multiple listeners - Ship systems interconnection - Application profile Describes the application profile of the communication protocol which is the basis for the communication system. Relies on the realization of layers 1 to 4 (the T-profile) as described in part 410.
SR EN 61162-400:2004 | Maritime navigation and radiocommunication equipment and systems - Digital interfaces -- Part 400: Multiple talkers and multiple listeners - Ship systems interconnection - Introduction and general principles This standard series, EN 61162-400 and upwards, specifies a communication protocol for use in interconnected maritime systems. Specifies an interface description language for use together with the protocol, a set of rules for the use of this language and a set of standard interfaces described in the language. Provides a test plan and list of required documents for equipment using this standard. This part of EN 61162 gives a general overview of the functionality of the protocol and provides definitions common to the other fragments of the standard.
SR EN 61131-1:2004 | Programmable controllers -- Part 1: General information constitutes Part 1 of a series of standards on programmable controllers and their associated peripherals and should be read in conjunction with the other parts of the series.
SR EN 61076-4-115:2004 | Connectors for electronic equipment -- Part 4-115: Printed board connectors - Backplane connector for InfiniBand equipment Describes a single-part hybrid connector, with a section for high-speed on a 3 mm grid and a low-speed section with power and ground connections on a 2 mm grid, for printed boards and backplanes in accordance with EN 60917-2-2
SR EN 61068-3-1:2004 | Polyester fibre woven tapes -- Part 3: Specifications for individual materials -- Sheet 1: Tapes woven on conventional or shuttleless looms Applies to tapes woven on conventional or shuttleless looms from continuous filament polyester fibres. This sheet gives specific requirements for the number of warp ends, the number of picks, the shrinkage (length and width) and the tensile strength of two types of tape.
SR EN 61068-2:2004 | Specification for polyester fibre woven tapes -- Part 2: Methods of test Gives methods of test to demonstrate compliance with the general requirements of Part 1 and the specific requirements of Part 3 of the standard.
SR EN 61068-1:2004 | Specification for polyester fibre woven tapes -- Part 1: Definitions, designation and general requirements Specifies requirements for tapes woven on shuttleless looms for continuous filament polyester fibres. Nominal thickness of 0,13 mm and 0,25 mm and nominal widths of 15 mm, 20 mm and 25 mm are covered.
SR EN 61067-3-1:2004 | Glass and glass polyester fibre woven tapes -- Part 3: Specifications for individual materials -- Sheet 1: Type 1, 2 and 3 tapes Type 1 tapes are woven on conventional looms with glass fibres, type 2 tapes are woven on shuttle-less looms with glass fibres, type 3 tapes are woven on shuttle-less looms with warp glass fibres and weft polyester fibres.
SR EN 61067-2:2004 | Specification for glass and glass polyester fibre woven tapes -- Part 2: Methods of test Gives methods of test for the materials defined in EN 61067-1.
SR EN 61067-1:2004 | Specification for glass and glass polyester fibre woven tapes -- Part 1: Definitions, classification and general requirements Specifies requirements for loomstate, continuous filament tapes woven on conventional or shuttleless looms from either glass fibres or a combination of glass and polyester fibres. The ranges of nominal sizes covered by this standard are: width: 10 mm to 50 mm, thickness: 0,05 mm to 0,40 mm.
SR EN 61061-3-1:2004 | Non-impregnated densified laminated wood for electrical purposes -- Part 3: Specifications for individual materials -- Sheet 1: Sheets produced from beech veneer Specifies the requirements for individual types of sheets of non-impregnated densified laminated wood produced from beech veneer defined in EN 61061-1.
SR EN 60984:2003/A11:2003 | Sleeves of insulating material for live working Amendamentul modifica anexele A si E si anexa 2A.
SR EN 60953-3:2004 | Rules for steam turbine thermal acceptance tests -- Part 3: Thermal performance verification tests of retrofitted steam turbines This part of EN 60953, also called retrofit code (RC), establishes a supplementary retrofit code for thermal verification tests of retrofitted steam turbines.
SR EN 60947-8:2004 | Low-voltage switchgear and controlgear -- Part 8: Control units for built-in thermal protection (PTC) for rotating electrical machines Specifies rules for control units, which perform the switching functions in response to the thermal detectors incorporated in rotating electrical machines according to EN 60034-11, and the industrial application. It specifies rules for that type of system comprising a positive temperature coefficient (PTC) thermistor detector having particular characteristics, and its associated control unit. The PT100 detectors are covered by EN 60751, where the resistor values are given according to the temperatures of the detector. The present rules lay down the characteristics of association of this particular positive temperature coefficient thermistor detector and its associated control unit (designated Mark A detector and Mark A control unit), when they are used in thermal protection systems. NOTE It is not possible to specify all the requirements for the operating characteristics of a control unit, as they are dependent on some aspects of the thermal detectors. Some aspects of the requirements of the thermal protector system can only be specified when account is taken of the characteri
SR EN 60931-1:2001/A1:2004 | Shunt power capacitors of the non-self-healing type for a.c. systems having a rated voltage up to and including 1 kV. Part 1: General - Performance, testing and rating. Safety requirements. Guide for installation and operation Acest amendament modifică paragrafele 7.2, 10.1, 10.2 şi articolul 15 din SR EN 60931-1:2001.
SR EN 60746-2:2004 | Expression of performance of electrochemical analyzers -- Part 2: pH value The contents of the corrigenda of May 2003 and July 2003 have been included in this copy.
SR EN 60746-1:2004 | Expression of performance of electrochemical analyzers -- Part 1: General specifies general test procedures to determine and verify the performance characteristics of electrochemical analyzers, taking into account the differences of approach in IEC documents specifying test methods (EN 60359, EN 60770, EN 61298); provides basic documents to support the application of standards of quality assurance: ISO 9001, ISO 9002 and ISO 9003.
SR EN 60721-3-7:2001/A1:2004 | Classification of environmental conditions. Part 3: Classification of groups of environmental parameters and their severities. Section 7: Portable and non-stationary use Modifică SR EN 60721-3-7:2001.
SR EN 60721-3-6:1997/A2:2004 | Classification of environmental conditions. Part 3: Classification of groups of environmental parameters and their severities. Section 6: Ship environment Modifică SR EN 60721-3-6:1993.
SR EN 60721-3-5:2004 | Classification of environmental conditions -- Part 3: Classification of groups of environmental parameters and their severities -- Section 5: Ground vehicle installations Classifies the environmental conditions to which a product not forming part of the vehicle is subjected when installed in a ground vehicle. Such products are for example radios, communication systems, fare meters, and flow meters for liquids transported by the vehicle. Vehicles where products may be permanently or temporarily installed include road vehicles, rail vehicles, overland vehicles, handling and storage vehicles, and self-propelled machinery.
SR EN 60684-3-409:2004 | Flexible insulating sleeving -- Part 3: Specifications for individual types of sleeving -- Sheet 409: Glass textile sleeving with polyurethane (PUR)-based coating Gives the requirements for E-type glass sleeving in a braided construction with a continuous polyurethane (PUR)-based coating with a thermal index of 155.
SR EN 60684-3-343 PÂNĂ LA 345[2002]:2004 | Flexible insulating sleeving -- Part 3: Specifications for individual types of sleeving -- Sheets 343 to 345: Expandable braided ethylene chlorotrifluoroethylene (E-CTFE) textile sleeving, uncoated Gives the requirements for sleeving having the property of expanding its internal diameter when compressed longitudinally and thereafter returning to its initial diameter after release of the compressing force. This expandable braided textile sleeving, uncoated, is constructed of ethylene chlorotrifluoroethylene (E-CTFE) monofilament yarns suitably processed to provide the mechanical ability to conform in the manner described above. These sleevings have been found suitable for use at temperatures up to 155 °C. This sleeving is normally supplied in internal diameters between 6 mm and 63 mm and in three levels of wall thickness (thin (sheet 343), medium (sheet 344), and thick (sheet 345)). Because of its open construction, this sleeving is normally used to provide air-space insulation. Therefore, no requirement for breakdown voltage is specified in this standard. (Any value for this property should be given in the purchase contract, but a typical value is 1,5 kV/mm wall thickness, although a linear relationship cannot be assumed.) However, it serves to provide mechanical protec
SR EN 60512-4-1:2004 | Connectors for electronic equipment - Tests and measurements -- Part 4-1: Voltage stress tests - Test 4a: Voltage proof Defines a standard test method to determine the ability of a component to withstand specified test voltages applied in a specified manner.
SR EN 60512-25-3:2003 | Connectors for electronic equipment - Tests and measurement -- Part 25-3: Test 25c - Rise time degradation Describes a method for measuring the effect a specimen has on the rise time of a signal passing through it.
SR EN 60512-2-5:2004 | Connectors for electronic equipment - Tests and measurements -- Part 2-5: Electrical continuity and contact resistance tests - Test 2e: Contact disturbance Defines a standard test method for detecting contact disturbance of electromechanical components under specified dynamic conditions.
SR EN 60512-2-2:2004 | Connectors for electronic equipment - Tests and measurements -- Part 2-2: Electrical continuity and contact resistance tests - Test 2b: Contact resistance - Specified test current method Defines a standard test method to measure the electrical resistance across a pair of mated contacts or a contact with a measuring gauge.
SR EN 60512-11-12:2003 | Connectors for electronic equipment - Tests and measurements -- Part 11-12: Climatic tests - Test 11m: Damp heat, cyclic Defines a standard test method to assess the ability of components (essentially connectors) to be stored and/or to function under conditions of high relative humidity and to observe the effects of such high humidity when combined with important temperature changes.
SR EN 60437:2003 | Radio interference test on high-voltage insulators Specifies the procedure for a radio interference (RI) test carried out in a laboratory on clean and dry insulators at a frequency of 0,5 MHz or 1 MHz or, alternatively, at other frequencies between 0,5 MHz and 2 MHz.
SR EN 60317-44:2004 | Specifications for particular types of winding wires -- Part 44: Aromatic polyimide tape wrapped rectangular copper wire, class 240 IEC 60317-44:1997 specifies the requirements of tape wrapped rectangular copper winding wire of class 240. The insulation consists of one or two wrappings of aromatic polyimide tape. Class 240 is a thermal class that requires a temperature index of 240 and a heat shock temperature of at least 260 °C. NOTE In some countries, e.g. Canada, Russia, USA, this product is assigned a class 220. The tape is coated on one or both sides with a suitable adhesive, for instance, fluorinated ethylene propylene. After wrapping, the tape is heat-sealed to form a continuous and adherent sheath. Specific requirements may be subject to contract. The temperature in degrees Celsius corresponding to the temperature index is not necessarily that at which the wire is recommended to be used and this will depend on many factors, including the types of equipment involved. The range of nominal conductor dimensions covered by this standard is: – width: min. 2,00 mm, max. 16,00 mm; – thickness: min. 0,80 mm, max. 5,60 mm. The specified combinations of width and thickness as well as the spec
SR EN 60317-43:2004 | Specifications for particular types of winding wires -- Part 43: Aromatic polyimide tape wrapped round copper wire, class 240 IEC 60317-43:1997 specifies requirements of tape wrapped round copper winding wire of class 240. The insulation consists of one or two wrappings of aromatic polyimide tape. Class 240 is a thermal class that requires a temperature index of at least 240, and a heat shock temperature of at least 260 °C. NOTE In some countries, e.g. Canada, Russia, USA, this product is assigned a class 220. The tape is coated on one or both sides with a suitable adhesive, for instance, fluorinated ethylene propylene. After wrapping, the tape is heat-sealed to form a continuous and adherent sheath. Specific requirements may be subject to contract. The temperature in degrees Celsius corresponding to the temperature index is not necessarily that at which the wire is recommended to be used and this will depend on many factors, including the types of equipment involved. The range of nominal conductor diameters covered by this standard is 1,600 mm up to and including 5,000 mm. The nominal conductor diameters are given in table 1. When reference is made to winding wire according to this standard, the fo
SR EN 60264-5-2:2004 | Packaging of winding wires -- Part 5-2: Cylindrical barrelled delivery spools with conical flanges - Specification for returnable spools made from thermoplastic material Specifies the requirements for returnable cylindrical barrelled delivery spools with conical flanges made from thermoplastic material.
SR EN 60264-5-1:2001/A1:2004 | Packaging of winding wires -- Part 5-1: Cylindrical barelled delivery spools with conical flanges - Basic dimensions Amendment 1 - Replace Table 1 and Figure 1
SR EN 60264-3-1:2001/A1:2004 | Packaging of winding wires -- Part 3-1: Taper barelled delivery spools - Basic dimensions Amendment 1 - Replacement of Figure 1
SR EN 60264-2-1:2001/A1:2004 | Packaging of winding wires. Part 2: Cylindrical barrelled delivery spools. Section One: Basic dimensions Standardul prezinta dimensiunile de baza ale mosoarelor cu corp cilindric pentru livrarea conductoarelor de bobinaj.
SR EN 60168:1997/A1:2004 | Tests on indoor and outdoor post insulators of ceramic material or glass for systems with nominal voltages greater than 1 kV Acest amendament modifică articolele corespunzătoare din SR EN 60168-1997.
SR EN 60127-10:2004 | Miniature fuses -- Part 10: User guide for miniature fuses Relates to miniature fuses for the protection of electric appliances, electronic equipment and component parts thereof, normally intended to be used indoors, as specified in EN 60127-2, 60127-3 and 60127-4. It relates to fuse-holders for miniature fuse-links according to EN 60127-6. The object of this guide is to introduce the user to the important properties of miniature fuse-links and fuse-holders for miniature fuses-links and to give some guidance on applying them.
SR EN 60068-2-81:2004 | Environmental testing -- Part 2-81: Tests - Test Ei: Shock - Shock response spectrum synthesis Specifies tests using a synthesized shock response spectrum (SRS). It is intended for general application to specimens when simulation of transient excitation of a complex nature is required.
Fire detection and fire alarm system. Part 4: Power supply equipment To produce the Harmonization annex ZA.
SR EN 512:2004 | Fibre-cement products - Pressure pipes and joints This standard specifies the characteristics of fibre-cement pipes and joints for use under pressure for conveying potable and non potable water and sewage. It is concerned with composition, classification, geometrical, mechanical and physical characteristics, acceptance tests and type tests.
SR EN 50387:2004 | Busbar bushings up to 1 kV and from 1,25 kA to 5 kA, for liquid filled transformers This standard is applicable to moulded indoor busbar bushings for rated voltages up to 1 000 V, rated currents from 1 250 A up to 5 000 A and frequencies from 15 Hz up to 60 Hz for insulating liquid filled transformers. NOTE These bushings are suitable for operation at 1,1 kV in compliance with HD 428.1 S1.
SR EN 50375:2004 | Testing methodology for wipers used in electrical insulating oil This European Standard specifies testing procedures for fibrous wipers to be used with equipment normally containing electrical insulating oil. Such testing is necessary to rank commercial products, so that possible contamination of insulating oil and electrical equipment with fibres during maintenance operations may be minimized.
SR EN 50353:2004 | Insulating oil - Determination of fibre contamination by the counting method using a microscope This standard describes the method of determining fibre contamination of mineral insulating oil used in electrotechnical equipment by counting the number of fibres on the surface of a membrane filter
SR EN 50325-4:2004 | Industrial communications subsystem based on ISO 11898 (CAN) for controller-device interfaces -- Part 4: CANopen EN 50325-4 specifies the following particular requirements for CANopen: • requirements for interfaces between programmable controllers and devices with input/output capabilities; • normal service conditions for devices; • constructional and performance requirements.
SR EN 50290-2-30:2004 | Communication cables -- Part 2-30: Common design rules and construction - Poly(tetrafluoroethylene-hexafluoropropylene) (FEP) insulation and sheathing This Part 2-30 of EN 50290 gives specific requirements for poly(tetrafluoroethylene-hexafluoropropylene) (FEP) insulation and sheathing used in communication cables. It is to be read in conjunction with Part 2-20 of EN 50290.
SR EN 50243:2004 | Outdoor bushings for 24 kV and 36 kV and for 5 kA and 8 kA, for liquid filled transformers This standard is applicable to ceramic insulated outdoor bushings for highest voltages for equipment of 24 kV and 36 kV, with rated currents of 5 kA and 8 kA and frequencies from 15 Hz up to 60 Hz for insulating liquid filled transformers. This standard establishes dimensions to ensure interchangeability and adequate mounting of bushings. Two types of construction are specified, type A and type B, both types for highest voltages for equipment 24 kV and 36 kV and rated currents of 5 kA and 8 kA. The mechanical stresses of the conductor tube make the difference between type A and type B. The conductor tube of type A is axially and radially fixed in the top of the bushing. The inner line terminal of the transformer can be flexible and without any special support for the lower end of the conductor tube. In case of type B, the conductor tube is only radially fixed in the top of the bushing. In that case, a rigid support has to be mounted to fix the lower end of the conductor tube (for example, in combination with a drip proofed sealing end). The drip proofed sealing end is often
SR EN 4585:2004 | Aerospace series - Clips, spring tension - Technical specification This standard specifies the characteristics, qualification and acceptance requirements for spring tension clips for the support of electrical harnesses, in alloy steel for aerospace applications. It is applicable whenever referenced.
SR EN 4563:2004 | Aerospace series - Pipe coupling, welded, in heat resisting steel - Tees - Inch series This standard specifies the characteristics of welded tees for inch series pipe couplings, in heat resisting steel, for aerospace applications. Nominal pressure : Class D per ISO 6771
SR EN 4562:2004 | Aerospace series - Pipe coupling, welded, in heat resisting steel - Reductors - Inch series This standard specifies the characteristics of welded reductors for inch series pipe couplings, in heat resisting steel, for aerospace applications. Nominal pressure: Class D per ISO 6771
SR EN 4561:2004 | Aerospace series - Pipe coupling, welded, in heat resisting steel - Elbow 90- - Inch series This standard specifies the characteristics of welded elbows 90° for inch series pipe couplings, in heat resisting steel, for aerospace applications. Nominal pressure: Class D per ISO 6771
SR EN 4557:2004 | Aerospace series - Pipe coupling 37-, spherical, in heat resisting steel - Tees nipples, welded end - Inch series This standard specifies the characteristics of welded tees with nipple for inch series pipe couplings, 37°, spherical, in heat resisting steel, for aerospace applications. Nominal pressure: Class D per ISO 6771
SR EN 4556:2004 | Aerospace series - Pipe coupling 37-, in heat resisting steel - Cap assemblies- Inch series This standard specifies the characteristics of cap assemblies for inch series pipe couplings, 37°, in heat resisting steel, for aerospace applications. Mateable with prEN 4552, prEN 4553 or prEN 4554 Nominal pressure : Class D in accordance with ISO 6771
SR EN 4555:2004 | Aerospace series - Pipe coupling 37-, in heat resisting steel - Ferrules, welded end - Inch series This standard specifies the characteristics of welded ferrules for inch series pipe couplings, 37°, in heat resisting steel, for aerospace applications. Nominal pressure: Class D in accordance with ISO 6771
SR EN 4554:2004 | Aerospace series - Pipe coupling 37-, spherical, in heat resisting steel - Straight unions, threaded - Inch series This standard specifies the characteristics of straight unions for inch series pipe couplings, 37°, spherical, in heat resisting steel, for aerospace applications. Connect with fluid system component with port connection in accordance with prEN 4550-3. Nominal pressure : Class D in accordance with ISO 6771
SR EN 4553:2004 | Aerospace series - Pipe coupling 37-, spherical, in heat resisting steel - Elbow 90- nipples, welded end - Inch series This standard specifies the characteristics of welded elbow 90° nipples for inch series pipe couplings, 37°, spherical, in heat resisting steel, for aerospace applications. Nominal pressure : Class D in accordance with ISO 6771
SR EN 45510-6-9:2004 | Guide for procurement of power station equipment - Part 6-9: Turbine auxiliaries - Cooling water systems This standard gives guidance on writing the technical specification for the procurement of main and auxiliary cooling water systems for use in electricity generating stations (power stations). This Guide for procurement is not applicable to equipment for use in the nuclear reactor plant area of nuclear power stations. Other possible applications of such equipment have not been considered in the preparation of this Guide. This Guide covers: - pump intake screening plant (coarse and fine screens) and associated cleaning systems; - pressure filters; - pipework and valves; - penstock gates; - priming and venting equipment;...
SR EN 45510-6-8:2004 | Guide for procurement of power station equipment - Part 6-8: Turbine auxiliaries - Cranes This standard gives guidance on writing the technical specification for the procurement of any lifting equipment used in the electricity generating stations (power stations). This Guide for procurement is not applicable to equipment used in the nuclear reactor plant area of the nuclear power station. Other possibleapplications of such equipment have been considered in the preparation of this Guide. This Guide covers: - Travelling cranes; - Portal or semi-portal bridge cranes; - Fixed or articulated jigs; - Hoist monorails; - Mobile cranes.
SR EN 45510-6-6:2004 | Guide for procurement of power station equipment - Part 6-6: Turbine auxiliaries - Wet and wet/dry cooling towers This standard gives guidance on writing the technical specification for the procurement of natural draught and mechanical draught wet and wet/dry (hybrid) cooling tower and cooling towers internals for use in electricity generating stations (power stations). This Guide for procurement is not applicable to equipment for use in the nuclear reactor plant area of nuclear power stations. Other possible applications of such equipment have not been considered in the preparation of this Guide. This Guide covers: - water distribution system; - spray assembly; - filling (film packing, splash grids or laths, etc.);...
SR EN 45510-6-4:2004 | Guide for procurement of power station equipment - Part 6-4: Turbine auxiliaries - Pumps This standard gives guidance on writing the technical specification for the procurement of the pump units for use in electricity generating stations (power stations). This Guide for procurement is not applicable to equipment for use in the nuclear reactor plant area of nuclear power stations. Other possible applications of such equipment have not been considered in the preparation of this Guide. This Guide covers: - Feedwater pumps (including the start-up and booster pumps); Condensate pumps and condensate booster pumps; - Condenser cooling water pumps; - Boiler recirculation pumps;...
SR EN 45510-6-3:2004 | Guide for procurement of power station equipment - Part 6-3: Turbine auxiliaries - Condenser plant This standard gives guidance on writing the technical specification for the procurement of condenser plants for use in electricity generating stations (power stations). This Guide for procurement is not applicable to equipment for use in the nuclear reactor plant area of nuclear power stations. Other possible applications of such equipment have not been considered in the preparation of this Guide.
SR EN 45510-5-3:2004 | Guide for procurement of power station equipment - Part 5-3: Wind turbines This standard gives guidance on writing the technical specifications for the procurement of wind turbines for use in electrity generating stations (wind power stations. Other possible applications of such equipment have not been considered in the preparation of this guide. This Guide covers wind turbine generator systems (WTGS) with swept area equal to or larger than 40 m2. This guide for procurement of wind turbines has been prepared to be used with the existing international standard IEC 1400-1, it should therefore be read in addition and complementary to the International standard.
SR EN 45510-4-3:2004 | Guide for procurement of power station equipment - Part 4: Boiler auxiliaries - Section 3: Draught plant This standard gives guidance on writing the technical specification for the procurement of fans, ducts and dampers associated with steam generating plant and flue gas treatment plant for use in electricity generating stations (power stations). This Guide for procurement is not applicable to equipment for use in the nuclear reactor plant area of nuclear power stations. Other possible applications of such equipment have not been considered in the preparation of this Guide.
SR EN 45510-4-2:2004 | Guide for procurement of power station equipment - Part 4: Boiler auxiliaries - Section 2: Gas-air, steam-air and gas-gas heaters This standard gives guidance on writing the technical specification for the procurement of air heating equipment associated with steam generating plant and gas reheating equipment associated with flue gas treatment plant for use in electricity generating stations (power stations). This Guide for procurement is not applicable to equipment for use in the nuclear reactor plant area of nuclear power stations. Other possible applications of such equipment have not been considered in the preparation of this Guide.
SR EN 45510-4-10:2004 | Guide for procurement of power station equipment - Part 4-10: Boiler auxiliaries - Flue gas denitrification (De-NOx) plant This standard gives guidance on writing the technical specification for the procurement of processes and equipment for the removal of nitrogen oxides from the flue gas of steam generating plant for use in electricity generating stations (power stations). This Guide for procurement is not applicable to equipment for use in the nuclear reactor plant area of nuclear power stations. Other possible applications of such equipment have not been considered in the preparation of this Guide.
SR EN 45510-4-1:2004 | Guide for procurement of power station equipment - Part 4: Boiler auxiliaries - Section 1: Equipment for reduction of dust emissions This standard gives guidance on writing the technical specification for the procurement of dust emission reduction equipment for use in electricity generating stations (power stations). This Guide for procurement is not applicable to equipment for use in the nuclear reactor plant area of nuclear power stations. Other possible applications of such equipment have not been considered in the preparation of this Guide.
SR EN 45510-3-3:2004 | Guide for procurement of power station equipment -- Part 3-3: Boilers - Boilers with fluidized bed firing This standard gives guidance on writing the technical specification for the procurement of boiler (with fluidized bed firing) for use in electricity generating stations (power stations). This Guide for Procurement is not applicable to equipment for use in the nuclear reactor plant area of nuclear power stations. Other possible applications of such equipment have not been considered in the preparation of this Guide.
SR EN 45510-2-5:2004 | Guide for procurement of power station equipment - Part 2-5: Electrical equipment - Motors This standard gives guidance on writing the technical specification for the procurement of motors for use in electricity generating stations (power stations). This Guide for procurement is not applicable to equipment for use in the nuclear reactor plant area of nuclear power stations. Other possible applications of such equipment have not been considered in the preparation of this Guide. This Guide covers motors within installations primarily concerned with the generation of electrical power. However, as a complete electrical drive system is not defined in this Guide, attention is drawn to the possible additional electrical and mechanical stresses to which the motor may be subjected e.g. by a static AC converter/inverter. Reference should be made to IEC 60034-17. The equipment covered by this Guide is defined by its function rather than design type. Therefore, the guidance to the specification is stated in performance terms rather than being specified by a detailed description of the equipment to be supplied. This Guide indicates to potential purchasers how their specificati
SR EN 4550-3:2004 | Aerospace series - Pipe coupling, 37- - Design configuration - Inch series - Part 3: Port connections This standard defines the dimensions and tolerances for the port connection of inch series pipe couplings, 37°, for aerospace applications. Matched fluid system component shall have a port end in accordance with EN 4550-2.
SR EN 4550-2:2004 | Aerospace series - Pipe coupling, 37- - Design configuration - Inch series - Part 2: Port ends This standard defines the dimensions and tolerances for the port end of inch series pipe couplings, 37°, for aerospace applications. Matched fluid system component shall have a port connection in accordance with EN 4550-3.
SR EN 4420:2004 | Aerospace series - Clips, spring tension, in alloy steel FE-PA3903 This standard specifies the characteristics of spring tension clips for the support of electrical harnesses, in FE-PA3903 for aerospace applications. Maximum operating temperature: 250 °C
SR EN 4105:2004 | Aerospace series - Nickel base alloy NI-B40002 (NiSi4B2) - Filler metal for brazing - Tape This standard specifies the requirements relating to 'Nickel base alloy NI-B40002 (NiSi4B2) - Filler metal for brazing - Tape' for aerospace applications.
SR EN 4103:2004 | Aerospace series - Nickel base alloy NI-B40002 (NiSi4B2) - Filler metal for brazing - Borided foil This standard specifies the requirements relating to: Nickel base alloy NI-B40002 (NiSi4B2) Filler metal for brazing Borided foil for aerospace applications.
SR EN 4085:2004 | Aerospace series - Nickel base alloy NI-B40002 (NiSi4B2) - Filler metal for brazing - Amorphous foil This standard specifies the requirements relating to: Nickel base alloy NI-B40002 (NiSi4B2) Filler metal for brazing Amorphous foil for aerospace applications.
SR EN 4051:2004 | Aerospace series - Pipe couplings, 60-, spherical, in titanium alloy - Port connection This standard specifies the characteristics of port connection for pipe couplings, 60°, spherical, in titanium alloy, for aerospace applications. It is applicable to 60°Ispherical tube coupling in titanium alloy defined by the EN 3853 standard, to be mounted with O-ring defined in accordance with the TR 4052.
SR EN 4032:2002/AC:2004 | Aerospace series - Pipe couplings 8-30' in titanium alloy - Thrust wire Erata cuprinde corecturi redacţionale
SR EN 3948:2004 | Aerospace series - Nickel base alloy NI-B15701 (NiPd34Au30) - Filler metal for brazing - Wire This standard specifies the requirements relating to: Nickel base alloy NI-B15701 (NiPd34Au30) - Filler metal for brazing - Wire for aerospace applications.
SR EN 3947:2004 | Aerospace series - Nickel base alloy NI-B15701 (NiPd34Au30) - Filler metal for brazing - Rolled foil This standard specifies the requirements relating to: Nickel base alloy NI-B15701 (NiPd34Au30) Filler method for brazing - Rolled foil for aerospace applications.
SR EN 3946:2004 | Aerospace series - Nickel base alloy NI-B15701 (NiPd34Au30) - Filler metal for brazing - Powder or paste This standard specifies the requirements relating to: Nickel base alloy NI-B15701 (NiPd34Au30) Filler metal for brazing Powder or paste for aerospace applications.
SR EN 3945:2004 | Aerospace series - Nickel base alloy NI-B48801 (NiMn19Si6Cu4B) - Filler metal for brazing - Powder or paste This standard specifies the requirements relating to: Nickel base alloy NI-B48801 (NiMn19Si6Cu4B) Filler metal for brazing Powder or paste for aerospace applications.
SR EN 3944:2004 | Aerospace series - Nickel base alloy NI-B41204 (NiCr13Si4B3) - Filler metal for brazing - Tape This standard specifies the requirements relating to: Nickel base alloy NI-B41204 (NiCrSi4B3) - Filler metal for brazing - Tape for aerospace applications.
SR EN 3943:2004 | Aerospace series - Nickel base alloy NI-B41204 (NiCr13Fe4Si4B3) - Filler metal for brazing - Powder or paste This standard specifies the requirements relating to: Nickel base alloy NI-B41204 (NiCr13Fe4Si4B3) Filler metal for brazing Powder or paste for aerospace applications.
SR EN 3858:2004 | Aerospace series - Pipe couplings, 60-, spherical, in titanium alloy TI-P64001 - Thrust wires in steel FE-PA 13 This standard specifies the characteristics of thrust wires for titanium alloy pipe couplings, 60°, spherical, in FE-PA 13, for aerospace applications. NOTE Use with EN 3856.
SR EN 3857:2004 | Aerospace series - Pipe couplings, 60-, spherical, in titanium alloy TI-P64001 - Elbows 90-, welded This standard specifies the characteristics of welded elbows 90° for pipe couplings, 60°, spherical, in TI-P64001, for aerospace applications. NOTE Assembly in accordance with TR 4052
SR EN 3856:2004 | Aerospace series - Pipe couplings, 60-, spherical, in titanium alloy TI-P64001 - Swivel nuts for thrust wire This standard specifies the characteristics of swivel nuts for thrust wire for pipe couplings, 60°, spherical, in TI-P64001, for aerospace applications. NOTE Assembly in accordance with TR 4052
SR EN 3855:2004 | Aerospace series - Pipe couplings, 60-, spherical in titanium alloy TI-P64001 - Caps This standard specifies the characteristics of caps for pipe couplings, 60°, spherical, in TI-P64001, for aerospace applications. NOTE: Use with EN 3851, EN 3852 and EN 3853.
SR EN 3854:2004 | Aerospace series - Pipe couplings, 60-, spherical in titanium alloy TI-P64001 - Ferrules, welded This standard specifies the characteristics of welded ferrules for pipe couplings, 60°, spherical, in TI-P64001, for aerospace applications. NOTE Assembly in accordance with TR 4052
SR EN 3853:2004 | Aerospace series - Pipe couplings, 60-, spherical, in titanium alloy TI-P64001 - Straight unions, threaded This standard specifies the characteristics of threaded straight unions for pipe couplings, 60° spherical, in TI-P64001, for aerospace applications. NOTE Assembly in accordance with TR 4052, port connection prEN 4051
SR EN 3852:2004 | Aerospace series - Pipe couplings, 60-, spherical, in titanium alloy TI-P64001 - Straight unions, welded, threaded This standard specifies the characteristics of threaded welded straight unions for pipe couplings, 60°, spherical, in TI-P64001, for aerospace applications. NOTE Assembly in accordance with TR 4052.
SR EN 3851:2004 | Aerospace series - Pipe couplings, 60-, spherical, in titanium alloy TI-P64001 - Swivel nuts, straight This standard specifies the characteristics of straight swivel nuts for pipe couplings, 60°, spherical, in TI-P64001, for aerospace applications. NOTE Assembly in accordance with TR 4052.
SR EN 3790:2002/AC:2004 | Aerospace series - Pipe coupling 8-30' - Protective caps with internal threads Erata cuprinde corecturi referitoare la clasa de toleranţă
SR EN 3789:2002/AC:2004 | Aerospace series - Pipe coupling 8-30' - Protective plugs with external threads Erata cuprinde corecturi referitoare la clasa de toleranta
SR EN 3788:2002/AC:2004 | Aerospace series - Pipe coupling 8-30' - Protective caps Erata cuprinde corecturi referitoare la clasa de toleranţă
SR EN 3691:2002/AC:2004 | Aerospace series - Pipe coupling 8-30' in titanium alloy - Unions, bulkhead, long welded end Erata cuprinde corecturi referitoare la titlurile in limba germană şi engleză, la toleranţe şi la nota de subsol din tabelul
SR EN 3690:2002/AC:2004 | Aerospace series - Pipe coupling 8-30' in titanium alloy - Unions, bulkhead, long Erata cuprinde corecturi referitoare la toleranţele din tabelul 1 şi la notare
SR EN 3689:2002/AC:2004 | Aerospace series - T-ring fillers in titanium alloy for welding pipes - 28 000 kPa nominal pressure Erata cuprinde corecturi referitoare la nota din tabelul 1 şi la notare
SR EN 3688:2002/AC:2004 | Aerospace series - T-ring fillers in titanium alloy for welding pipes - 14 000 kPa nominal pressure Erata cuprinde corecturi referitoare la nota din tabelul 1 şi la notare
SR EN 3663:2002/AC:2004 | Aerospace series - Pipe coupling - O-rings in rubber NBR, 75 IRHD, Temperature range: - 55 -C to 135 -C Erata cuprinde corecturi referitoare la nota din tabelul 1
SR EN 3566:2002/AC:2004 | Aerospace series - Pipe coupling 8-30' in titanium alloy - Adaptors with lockring Erata cuprinde corecturi referitoare la referinţa din tabelul 1 şi la notare
SR EN 3561:2002/AC:2004 | Aerospace series - Pipe coupling 8-30' in titanium alloy - Ferrules with dynamic beam seal end, welded and reduced at pipe end Erata cuprinde corecturi referitoare la titlul în versiunea germană, la referinţa din figura 1 şi la notare
SR EN 3270:2002/AC:2004 | Aerospace series - Pipe coupling 8-30' in titanium alloy - Blanking plugs with lockring
SR EN 326-3:2004 | Wood-based panels - Sampling, cutting and inspection - Part 3: Inspection of an isolated lot of panels This European Standard specifies methods for the verification of compliance of one or more properties of an isolated lot of wood-based panels with the requirements of the relevant EN specification standards. Different sample sizes are given depending on wether or not the production is controlled according to EN 326-2. For panels, the production of which is controlled in accordance to EN 326-2 this European Standard can be used in case of a dispute. It is not applicable for the factory production control. For these purposes, EN 326-2 applies. In this standard, verification of compliance is based on the testing of small test pieces.
SR EN 3084:2002/AC:2004 | Aerospace series - Pipe coupling 8-30' in titanium alloy - Unions, welded end threaded for repair Erata cuprinde corecturi redacţionale
SR EN 3083:2002/AC:2004 | Aerospace series - Pipe coupling 8-30' in titanium alloy - Unions, bulkhead, long welded end, for repair Erata cuprinde corecturi redacţionale
SR EN 3082:2002/AC:2004 | Aerospace series - Pipe coupling 8-30' in titanium alloy - Unions, bulkhead welded end, for repair Erata cuprinde corecturi redacţionale
SR EN 302 646-4:2002 | Integrated Services Digital Network (ISDN); Signalling System No.7 (SS7); Digital cellular telecommunications system (Phase 2+); Application of ISDN User Part (ISUP) version 3 for the ISDN-Public Land Mobile Network (PLMN) signalling interface; Part 4: Abstract Test Suite (ATS) and Protocol Implementation eXtra Information for Testing (PIXIT) proforma specification Acest standard contine specificatia de încercari de validare definita în EN 302 646-1. Prezentul document se aplica numai centralelor care au impementata specificatia protocolului ISUP v3.
SR EN 302 646-3:2002 | Integrated Services Digital Network (ISDN); Signalling System No.7 (SS7); Digital cellular telecommunications system (Phase 2+); Application of ISDN User Part (ISUP) version 3 for the ISDN-Public Land Mobile Network (PLMN) signalling interface; Part 3: Test Suite Structure and Test Purposes (TSS&TP) specification
SR EN 302 646-2:2002 | Integrated Services Digital Network (ISDN); Signalling System No.7 (SS7); Digital cellular telecommunications system (Phase 2+); Application of ISDN User Part (ISUP) version 3 for the ISDN-Public Land Mobile Network (PLMN) signalling interface; Part 2: Protocol Implementation Conformance Statement (PICS) proforma specification Acest standard contine specificatia încercarii de validare pentru "Aplicarea partii de utilizator ISDN (ISUP) versiunea 3 la interfata de semnalizare a Retelei Mobile Publice ISND (PLMN)" definita în EN 302 646-1. Aceasta recomandare se aplica numai centralelor care au implementata ISUP v3.
SR EN 302 646-1:2002 | Integrated Services Digital Network (ISDN); Signalling System No.7; Digital cellular telecommunications system (Phase 2+); Application of ISDN User Part (ISUP) version 3 for the ISDN-Public Land Mobile Network (PLMN) signalling interface; Part 1: Protocol specification (GSM 09.14 version 7.0.2 Release 1998) Acest standard specifica a treia versiune a interfetei de semnalizare a Retelei Mobile Publice ISDN (PLMN) a Retelei Digitale cu Servicii Integrate (ISDN) - Sistemul Global pentru Comunicatii Mobile (GSM). Prezentul document se aplica la interconectarea PLMN si ISDN.
SR EN 302 097:2002 | Integrated Services Digital Network (ISDN) Signalling System No.7 (SS7) ISDN User Part (ISUP) Enhancement for support of Number Portability (NP) [ITU-T Recommendation Q.769.1 (2000) modified] Acest standard contine toate elementele recomandarii Q.769.1 a ITU-T, cu anumite modificari. Aceste modificari sunt cuprinse în acest standard.
SR EN 302 094-5:2002 | Integrated Services Digital Network (ISDN); Digital Subscriber Signalling System No. one (DSS1) and Signalling System No.7 (SS7) protocols; Call Forwarding on Not Reachable (CFNRc) supplementary service for Cordless Terminal Mobility (CTM) phase 1; Part 5: Test Suite Structure and Test Purposes (TSS&TP) specification for the network Standardul specifica Structura Setului de Teste si Scopurile Testelor (TSS si TP) pe partea de retea a implementarilor conforme cu standardul stratului trei pentru Serviciile Suplimentare de Redirectionarea Apelului în cazul Abonatului Negasit (CFNRc) pentru Aplicatia de Semnalizare pentru protocolul de faza 1 a serviciului de administrare a mobilitatii, conform EN 302094-1
SR EN 302 094-3:2002 | Integrated Services Digital Network (ISDN); Digital Subscriber Signalling System No. one (DSS1) and Signalling System No.7 (SS7) protocols; Call Forwarding on Not Reachable (CFNRc) supplementary service for Cordless Terminal Mobility (CTM) phase 1; Part 3: Test Suite Structure and Test Purposes (TSS&TP) specification for the user Standardul specifica Structura Setului de Teste si Scopurile Testelor (TSS si TP) pe partea de utilizator a implementarilor conforme cu standardul stratului trei pentru Serviciile Suplimentare de Redirectionarea Apelului în cazul Abonatului Negasit (CFNRc) pentru Aplicatia de Semnalizare pentru protocolul de faza 1 a serviciului de administrare a mobilitatii, conform EN 302094-1
SR EN 302 093-4:2002 | Broadband Integrated Services Digital Network (B-ISDN); Digital Subscriber Signalling System No. two (DSS2) protocol; Point-to-point multiconnection bearer control specification in a separated call and bearer environment; Part 4 : Abstract Test Suite (ATS) and partial Protocol Implementation eXtra Information for Testing (PIXIT) proforma specification Acest standard specifica Setul de Încercari Abstracte (ATS) si proforma pentru Informatia Suplimentara privind Implementarea partiala a Protocolului pentru Încercare (PIXIT) pentru punctul de referinta T sau punctul de referinta S coincident cu T, ale implementarilor conforme cu standardele pentru specificarea stratului 3 al semnalizarii utilizator-retea, pentru protocolul de control al suportului pentru apeluri multiconexiune punct la punct, din protocolul sistemului de semnalizare nr.2 (DSS2) pentru abonatul digital al Retelei Digitale cu Servicii Integrate de Banda Larga pan-Europana (B-ISDN), asa cum se arata în EN 302 093-1.
SR EN 302 093-3:2002 | Broadband Integrated Services Digital Network (B-ISDN); Digital Subscriber Signalling System No. two (DSS2) protocol; Point-to-point multiconnection bearer control specification in a separated call and bearer environment; Part 3 : Test Suite Structure and Test Purposes (TSS&TP) specification Acest standard contine specificatia încercarii de validare pentru "Aplicarea partii de utilizator ISDN (ISUP) versiunea 3 la interfata de semnalizare a Retelei Mobile publice ISDN (PLMN)" definita în EN 302 646-1.
SR EN 302 093-2:2002 | Broadband Integrated Services Digital Network (B-ISDN); Digital Subscriber Signalling System No. two (DSS2) protocol; Point-to-point multiconnection bearer control specification in a separated call and bearer environment; Part 2: Protocol Implementation Conformance Statement (PICS) proforma specification Acest standard prevede proforma Declaratiei de Conformitate a Implementarii Protocolului (PICS) pentru Protocolul Sistemului de Semnalizare nr. 2 (DSS2) pentru abonatul digital al Retelei Digitale cu Servicii Integrate de Banda Larga (B-ISDN), pentru sustinerea protocolului de control al suportului în apelul multiconexiune punct la punct conform cu EN 302093-1, în acord cu cerintele relevante si în acord cu liniile directoare relevante date în ISO/CEI 9646-7 si ETS 300406.
SR EN 302 093-1:2002 | Broadband Integrated Services Digital Network (B-ISDN) Digital Subscriber Signalling System No. two (DSS2) protocol Point-to-point multiconnection bearer control specification in a separated call and bearer environment Part 1: Protocol specification Acest standard specifica Structura Setului de Încercari si Scopurile Încercarilor (TSS si TP) pentru punctul de referinta T sau punctul de referinta S coincident cu T. O parte suplimentara a acestui standard specifica Setul de Încercari Abstracte (ATS) si proforma pentru Informatia Suplimentara privind Implementarea partiala a Protocolului pentru încercare (PIXIT) bazate pe acest standard.
SR EN 302 092-4:2002 | Broadband Integrated Services Digital Network (B-ISDN) and Broadband Private Integrated Services Network (B-PISN); Digital Subscriber Signalling System No. two (DSS2) and Broadband QSIG (B-QSIG) protocols; Call control specification in separated call and bearer control environment; Part 4: Abstract Test Suite (ATS) and partial Protocol Implementation eXtra Information for Testing (PIXIT) proforma specification Acest standard prevede Setul de Încercari Abstracte (ATS) si proforma pentru Informatia Suplimentara privind Implementarea partiala a Protocolului pentru Încercare (PIXIT) pentru Protocolul de control al apelului conform cu EN 302092-1. Este aplicabil la protocolul de control al aplelului la punctele de referinta Qb, Sb, Tb si punctul de referinta Sb coincident cu Tb, din cadrul, între si la accesul la Retele Private cu Servicii Integrate de Banda Larga si în cadrul, între si la accesul la Retele Digitale cu Servicii Integrate de Banda Larga.
SR EN 302 092-3:2002 | Broadband Integrated Services Digital Network (B-ISDN) and Broadband Private Integrated Services Network (B-PISN); Digital Subscriber Signalling System No. two (DSS2), Broadband Inter-Exchange Signalling (B-QSIG), and Signalling System No. 7 (SS7); Call control in a separated call and bearer control environment; Part 3 : Test Suite Structure and Test Purposes (TSS&TP) specification Acest standard este aplicabil protocolului de control al apelului la punctele de referinta Qb, Sb, Tb si la punctul de referinta Sb coincident cu Tb, în cadrul , intre si la accesul la Retelele Private cu Servicii Integrate de Banda Larga si în cadrul , între si la accesul la Retelele Digitale cu Servicii Integrate de Banda Larga.
SR EN 302 091-4:2002 | Broadband Integrated Services Digital Network (B-ISDN) and Broadband Private Integrated Services Network (B-PISN); Digital Subscriber Signalling System No. two (DSS2) and Broadband Inter-Exchange Signalling (B-QSIG) and Signalling System No.7 (SS7); Prenegotiation; Part 4: Abstract Test Suite (ATS) and partial Protocol Implementation eXtra Information for Testing (PIXIT) proforma specification Acest standard prevede Setul de Încercari Abstracte (ATS) si proforma pentru Informatia Suplimantara privind Implementarea partiala a Protocolului pentru Încercare (PIXIT) pentru Protocolul de prenegociere conform cu EN 302 091-1.
SR EN 302 091-3:2002 | Broadband Integrated Services Digital Network (B-ISDN) and Broadband Private Integrated Services Network (B-PISN); Digital Subscriber Signalling System No. two (DSS2), Broadband Inter-Exchange Signalling (B-QSIG), and Signalling System No. 7 (SS7); Prenegotiation; Part 3: Test Suite Structure and Test Purposes (TSS&TP) specification Acest standard specifica Structura Setului de Încercari si Scopurile Încercarilor (TSS si TP) pentru punctele de referinta Qb, Sb, Tb si punctul de referinta Sb coincident cu Tb, al conformitatii implementarilor cu standardele ce specifica protocoalele pentru Sistemul de Semnalizare nr.2 pentru Abonatul Digital (DSS 2), Semnalizarea de Banda Larga Între Centrale (B-QSIG) si Sistemul de Semnalizare nr.7 (SS 7) pentru prenegociere în Reteaua Digitala cu Servicii Integrate de Banda Larga (B-ISDN) si Reteaua Privata cu Servicii Integrate de Banda Larga (B-PISN), conform cu EN 302 091 - 1.
SR EN 302 085:2004 | Fixed radio systems. Point-to-multipoint antennas. Antennas for point-to-multipoint fixed radio systems in the 3 GHz to 11 GHz band Aceasta versiune V1.1.2 a fost elaborata pentru a remedia erorile strecurate în figurile 4 si 5, iar pentru precizari suplimentare s-au introdus tabelele 16 si 17. Acest standard precizeaza cerintele electrice esentiale pentru antene cu fascicul fix si polarizare liniara, destinate a fi utilizate cu sistemele P-MP (punct-la-multipunct) inclusiv aplicatii pentru statia centrala si statiile terminale si operând în benzile de frecventa mde 3 GHz pâna la 11 GHz. Numai în circumstante exceptionale si numai dupa o consultare prealabila cu operatorii si producatorii de echipamente, Autoritatea Nationala de Reglementare poate impune utilizarea unor parametri mai restrictivi decât valorile minime precizate în cadrul acestui document
SR EN 302 084:2002 | Transmission and Multiplexing (TM) The control of jitter and wander in transport networks
SR EN 301 931-4:2002 | Intelligent Network (IN) Intelligent Network Capability Set 3 (CS3) Intelligent Network Application Protocol (INAP) Protocol specification Part 4: SDLs for SCF-SSF interface Acest standard este partea a patra a standardului pe parti pentru Setul 3 de Capabilitati pentru Retea Inteligenta. Standardul specifica protocolul la interfata SSF-SCF în SDL si furnizeaza o descriere generala a structurii modelului de SDL
SR EN 301 931-3:2002 | Intelligent Network (IN) Intelligent Network Capability Set 3 (CS3) Intelligent Network Application Protocol (INAP) Protocol specification Part 3: SCF-SRF interface Standardul reprezinta partea a treia a standardului pe parti care descrie INCS-3. Acesta acopera intrfata Functionarii Service-ului de Control (SCF) cu Functionarea Resurselor Specializate (SRF), incluzînd prezentarea entitatilor functionaqle SRF si SCF care sunt relevante pentru aceasta interfata
SR EN 301 931-2:2002 | Intelligent Network (IN) Intelligent Network Capability Set 3 (CS3) Intelligent Network Application Protocol (INAP) Protocol specification Part 2: SCF-SSF interface Standardul specifica protocolul pentru interfata SSF-SCF si furnizeaza o descriere a aspectelor Entitatilor Functionale SSFsi SCF , VGcare sunt implicate în realizarea acestei interfete
SR EN 301 931-1:2002 | Intelligent Network (IN) Intelligent Network Capability Set 3 CS3) Intelligent Network Application Protocol (INAP) Protocol specification Part 1: Common aspects Standardul furnizeaza o scurta introducere în modelarea Entitatilor Functionale (FE) ale IN CS-3. Acesta descrie aspecte de protocol comune pentru toate interfetele. Acestea includ exemple fizice ale interconectarii de interfete, servicii asumate la cel mai de jos nivel (de exemplu TCAP), informatie privind securitatea IN si tipuri de date obisnuit folosite la toate intefetele
SR EN 301 850-1:2002 | Integrated Services Digital Network (ISDN) Signalling System No.7 (SS7) ISDN User Part (ISUP) Application transport mechanism Support of the generic addressing and transport protocol Part 1: Protocol specification [ITU-T Recommendation Q.765.4 modif
SR EN 301 848-1:2002 | Integrated Services Digital Network (ISDN) Signalling System No.7 (SS7) Bearer Independent Call Control (BICC) Signalling procedures in an ATM/IP/.. backbone network Capability Set 1 (CS1) Part 1: Protocol specification [ITU-T Recommendations Q.1901
SR EN 301 823-2-3:2002 | Broadband Radio Access Networks (BRAN) HIPERLAN Type 2 Conformance testing for the Data Link Control (DLC) protocol Part 2: Radio Link Control (RLC) sublayer Sub-part 3: Abstract Test Suite (ATS) specification
SR EN 301 823-2-2:2002 | Broadband Radio Access Networks (BRAN) HIPERLAN Type 2 Conformance testing for the Data Link Control (DLC) protocol Part 2: Radio Link Control (RLC) sublayer Sub-part 2: Test Suite Structure and Test Purposes (TSS&TP) specification
SR EN 301 823-2-1:2002 | Broadband Radio Access Networks (BRAN) HIPERLAN Type 2 Conformance testing for the Data Link Control (DLC) protocol Part 2: Radio Link Control (RLC) sublayer Sub-part 1: Protocol Implementation Conformance Statement (PICS) proforma
SR EN 301 823-1-3:2002 | Broadband Radio Access Networks (BRAN) HIPERLAN Type 2 Conformance testing for the Data Link Control (DLC) protocol Part 1: Basic data transport function Sub-part 3: Abstract Test Suite (ATS) specification
SR EN 301 823-1-2:2002 | Broadband Radio Access Networks (BRAN) HIPERLAN Type 2 Conformance testing for the Data Link Control (DLC) protocol Part 1: Basic data transport function Sub-part 2: Test Suite Structure and Test Purposes (TSS&TP) specification
SR EN 301 823-1-1:2002 | Broadband Radio Access Networks (BRAN) HIPERLAN Type 2 Conformance testing for the Data Link Control (DLC) protocol Part 1: Basic data transport function Sub-part 1: Protocol Implementation Conformance Statement (PICS) proforma.
SR EN 301 822:2002 | Private Integrated Services Network (PISN) Specification functional models and information flows Private User Mobility (PUM) Registration supplementary service [ISO/IEC 17875 (2000) modified] Acest standard face parte dintr-o serie de standarde care definesc servicii si protocoale de semnalizare aplicabile Retelei Private cu Servicii Integrate (PISN). Acest standard particular particular specifica serviciul suplimentar de înregistrare a Mobilitatii Utilizatorului Privat.
SR EN 301 821:2002 | Private Integrated Services Network (PISN) Inter-exchange signalling protocol Private User Mobility (PUM) Registration supplementary service [ISO/IEC 17876 (2000) modified] cest standard face parte dintr-o serie de standarde care definesc servicii si protocoale de semnalizare aplicabile Retelei Private cu Servicii Integrate (PISN). Acest standard particular particular specifica protocolul interfetei de semnalizare Q(QSIG) pentru folosirea la punctul de referinta Q în sustinerea serviciului suplimentar de Înregistrare a Mobilitatii Utilizatorului Privat. Protocolul QSIG este cunoscut ca "Sistemul Privat Integrat de Semnalizare nr.1 (PSS 1)" în standardele internationale.
SR EN 301 820:2002 | Private Integrated Services Network (PISN) Inter-exchange signalling protocol Common Information Additional Network Feature (ANF) [ISO/IEC 15772 (1998) modified] Acest standard face parte dintr-o serie de standarde care definesc servicii si protocoale de semnalizare aplicabile Retelei Private cu Servicii Integrate (PISN). Acest standard particular specifica protocolul interfetei de semnalizare Q (QSIG) pentru folosirea la punctul de referinta Q în sustinerea caracteristicii aditionale a retelei pentru informatia comuna.
SR EN 301 819:2002 | Private Integrated Services Network (PISN) Specification functional models and information flows Common information Additional Network Feature (ANF) [ISO/IEC 15771 (1998) modified] Acest standard face parte dintr-o serie de standarde care definesc servicii si protocoale de semnalizare aplicabile Retelei Private cu Servicii Integrate (PISN). Acest standard particular particular specifica caracteristica aditionala a retelei pentru Informatia Comuna.
SR EN 301 816-3:2002 | Broadband Integrated Services Digital Network (B-ISDN) AAL Type 2 Signalling Protocol Capability Set 1 Part 3: Test Suite Structure and Test Purposes (TSS&TP) specification Standardul furnizeaza Structura Setului de Teste si Scopurile Testelor(TSS si TP) pentru Protocolul de Semnalizare pentru AAL tip2cum se specifica în EN 301816-1. Standardul se aplica între nodurile AALtip2 si descrie functiile nodurilor care se utilizeaza pentru controlul conexiunilor suport punct la punct AAL tip 2
SR EN 301 816-1:2002 | Broadband Integrated Services Digital Network (B-ISDN) AAL Type 2 Signalling protocol Capability Set 1 Part 1: Protocol specification [ITU-T Recommendation Q.2630.1 (1999) modified] Acest standard contine toate elementele recomandarii Q.2630.1 (1999) a ITU-T, cu anumite modificari. Aceste modificari sunt cuprinse în acest standard.
SR EN 301 815-1:2002 | Broadband Integrated Services Digital Network (B-ISDN) Digital Subscriber Signalling System No. two (DSS2) protocol Quality of Service Class and Parameters indication at call/connection establishment Part 1: Protocol specification [ITU-T Recommendation
SR EN 301 814-1:2002 | ETSI endorsement of ATM inter-network interface (AINI) signalling specification Part 1: Protocol specification [ATM Forum Specification ATM Inter-Network Interface (AINI) F-CS-0125.000 (1999) modified]
SR EN 301 813-2:2002 | Integrated Services Digital Network (ISDN) and Broadband Integrated Services Digital Network (B-ISDN) Generic Addressing and Transport (GAT) protocol Part 2: Protocol Implementation Conformance Statement (PICS) proforma specification
SR EN 301 813-1:2002 | Integrated Services Digital Network (ISDN) and Broadband Integrated Services Digital Network (B-ISDN) Generic Addressing and Transport (GAT) protocol Part 1: Protocol specification [ITU-T Recommendation Q.860 (2000) modified]
SR EN 301 811-1-3:2002 | Broadband Radio Access Networks (BRAN) HIPERLAN Type 2 Conformance testing for the packet based convergence layer Part 1: Common part Sub-part 3: Abstract Test Suite (ATS) specification
SR EN 301 811-1-2:2002 | Broadband Radio Access Networks (BRAN) HIPERLAN Type 2 Conformance testing for the packet based convergence layer Part 1: Common part Sub-part 2: Test Suite Structure and Test Purposes (TSS&TP) specification
SR EN 301 811-1-1:2002 | Broadband Radio Access Networks (BRAN) HIPERLAN Type 2 Conformance testing for the packet based convergence layer Part 1: Common part Sub-part 1: Protocol Implementation Conformance Statement (PICS) proforma
SR EN 301 810:2002 | Private Integrated Services Network (PISN) Inter-exchange signalling protocol Private User Mobility (PUM) Call handling Additional Network Features (ANFs) [ISO/IEC 17878 (2000) modified] Acest standard face parte dintr-o serie de standarde care definesc servicii si protocoale de semnalizare aplicabile Retelei Private cu Servicii Integrate (PISN). Acest standard particular specifica protocolul interfetei de semnalizare Q (QSIG) pentru folosirea la punctul de referinta Q în sustinerea caracteristicilor aditionale ale retelei pentru apelul de intrare pentru Mobilitatea Utilizatorului Privat si pentru apelul de iesire pentru Mobilitate Utilizatorului Privat.
SR EN 301 798:2002 | Services and Protocols for Advanced Networks (SPAN) Anonymous Call Rejection (ACR) Supplementary Service Service description Acest standard prevede definitia, aspectele administrative si functionale pentru serviciul suplimentar de Respingere a Apelului Anonim. Deoarece descrierea serviciului este generica ar putea exista cerinte pentru nivelul 2 si 3 sau alte cerinte pentru retele specifice.
SR EN 301 797:2003 | Electromagnetic compatibility and radio spectrum matters (ERM);Harmonised EN for CT2 cordless telephone equipment covering essential requirements under Article 3(2)of the R &TTE Directive
SR EN 301 796:2003 | Electromagnetic compatibility and radio spectrum matters (ERM);Harmonised EN for CT1 and CT1+ cordless telephone equipment covering essential requirements under Article 3(2)of the R &TTE Directive
SR EN 301 787:2004 | Fixed radio systems. Point-to-point equipment. Parameters for radio systems for the transmission of Sub-STM-O digital signals operating in the 18 GHz frequency band Acest standard precizează parametrii minimi de performanţă pentru echipamentele de comunicaţii destinate serviciilor de radio fixe terestre operând în banda de frecvenţă de 18 GHz şi furnizând următoarele: - introducerea unui sistem unic de coduri tip pentru baza de date normativă a diferitelor tipuri de sisteme detaliate în acest standard. Astfel de sisteme digitale se intenţionează a fi utilizate pentru conectări punct-la-punct atât în reţele de telecomunicaţii locale, cât şi în cele regionale la fluxurile de date STM (Modul de Transport Sincron ). Sistemele digitale analizate în cuprinsul acestui standard trebuie să fie capabile să îndeplinească obiectivele de performmanţă ale părţii naţionale a traseului de referinţă, adică recomandarea F.1189-1 a ITU-R, precum şi obiectivele de performanţă precizate de Recomandările G.826 şi G.828 ale ITU
SR EN 301 786:2004 | Fixed radio systems. Point-to-point equipment. Parameters for digital radio systems for the transmission of digital signals operating at 52 GHz Acest standard precizează parametrii minimi de performanţă pentru echipamentele de comunicaţii destinate serviciilor de radio fixe terestre operând la 52 GHz şi furnizând următoarele: - introducerea unui sistem unic de coduri tip pentru baza de date normativă a diferitelor tipuri de sisteme detaliate în acest standard; - capacităţi de sarcină utilă pentru clasele 1 până la 4 de eficienţă spectrală; - servicii digitale operând numai în FDD (duplexul divizării în frecvenţă); - diagrame specifice pentru radiaţia antenei aşa cum este definit în EN 300 833. Astfel de sisteme digitale se intenţionează a fi utilizate atât în reţele de telecomunicaţii locale, cât şi în cele regionale la rate de biţi cuprinse între 2 MbitZs şi STM-1( Modul de Transport Sincron- nivel 1)
SR EN 301 785:2004 | Fixed radio systems. Point-to-point packet data equipment. Parameters for radio systems with packet data interfaces for transmission of digital signals operating in the frequency range 7, 8, 13, 15, 18, 23, 26, 28, 32, 38, 52 to 55 GHz Acest standard precizează, de asemenea alte cerinţe care nu se consideră esenţiale pentru Directiva R&TTE, dar sunt necesare pentru a garanta o bună funcţionare a FDRS (Sisteme de radio fixe digitale). Acest standard prezintă o revizuire completă în termenii de definire a eficienţei spectrale a specificaţiei tehnice a ETSI- TS 301 785, făcându-se totodată referire la alte standarde europene care prezintă aplicaţii PDH/SDH convenţionale în acelaşi domeniu de frecvenţă. Acest standard precizează parametrii minimi de performanţă pentru echipamentele de comunicaţii destinate serviciilor de radio fixe terestre operând în domeniul de frecvenţă de la 7, 8, 13, 15, 18, 23, 26, 28, 32, 38, 52 până la 55 GHz furnizate cu o combinaţie de interfeţe de pachete de date sau o combinaţie de interfeţe de pachete de date şi de interfeţe PDH/SDH
SR EN 301 776:2002 | Broadband Private Integrated Services Network (B-PISN) Inter-exchange signalling protocol Separated Bearer Control (SBC) Acest standard defineşte protocolul de semnalizare în scopul controlului suportului la punctul de referinţă Q între centralele Reţelei Private cu Servicii Integrate (PINXs) conectate împreună în cadrul unei Reţele Private cu Servicii Integrate de Bandă Largă (B-PISN) folosind Modul de Transfer Asincron (ATM). Prezentul document este o parte a sistemului de semnalizare B-QSIG.
SR EN 301 765:2002 | Private Integrated Services Network (PISN) Functional requirements for static circuit-mode inter-PINX connections [ISO/IEC 14474 (1998) modified] Acest standard este unul dintr-o serie de standarde care definesc servicii si protocoale de semnalizare aplicabile Retelei Private cu Servicii Integrate (PISN). Seria de standarde utilizeaza conceptele Retelei Digitale cu Servicii Integrate (ISDN) asa cum au fost dezvoltate de ITU-T si conforme cu cadrul de lucru al standardelor pentru Interconectarea Sistemelor Deschise (OSI) asa cum au fost definite de catre ISO/CEI.
SR EN 301 754:2002 | Telecommunications Management Network (TMN) Management interfaces associated with the VB5.2 reference point
SR EN 301 753:2004 | Fixed radio systems. Point-to-multipoint equipment and antennas. Generic harmonized standard for point-to-multipoint digital fixed radio systems and antennas covering the essential requirements under Article 3.2 of the Directive 1999/5/EC Acest standard a fost eleborat ca urmare a unui mandat primit din partea Comisiei Europene referitor la Directiva 98/34/EC şi care prevede furnizarea de informaţii în domeniul standardelor şi reglementărilor. La sistemele de radio fixe digitale utilizate în ţările europene fac referire în prezent, un număr mare de standarde ETSI referitoare atât la sistemele punct-la-punct, cât şi la cele punct-la-multipunct. Pentru ambele tipuri de sisteme există antene corespunzătoare care sunt tratate în standarde separate. Principalul domeniu de aplicare al sistemelor punct-la-multipunct este să furnizeze accesul către ambele reţele de telecomunicaţii (publice şi private)
SR EN 301 751:2002 | Fixed Radio Systems Point-to-Point equipments and antennas Generic harmonized standard for Point-to-Point digital fixed radio systems and antennas covering the essential requirements under article 3.2 of the 1999/5/EC Directive
SR EN 301 744:2004 | Fixed radio systems. Point-to-multipoint equipment. Direct sequence code division/time division multiple access (DS-CD/TDMA). Point-to-multipoint digital packet radio systems in frequency bands in the range 3 GHz to 11 GHz Principalul domeniu de aplicare al sistemelor punct-la-multipunct este să furnizeze accesul către ambele reţele de telecomunicaţii (publice şi private). Abonaţilor le sunt oferite întrega gamă de servicii de către reţeaua publică şi cea privată de telecomunicaţii. Abonaţii au acces la aceste servicii prin intermediul unui port standardizat, de exemplu Ethernet. Acest standard are ca obiect de activitate sistemele fixe radio digitale punct-la-multipunct operând în benzile de frecvenţă din domeniul de la 3 GHz până la 11 GHz cu pachete de date utilizând acces multiplu cu diviziune în cod cu secvenţă directă/diviziune în timp (DS-CD/TDMA)
SR EN 301 721:2002 | Satellite Earth Stations and Systems (SES) Harmonized EN for Mobile Earth Stations (MES) providing Low Bit Rate Data Communications (LBRDC) using Low Earth Orbiting (LEO) satellites operating below 1 GHz covering essential requirements under article 3.2 Acest standard se aplică staţiilor terestre mobile (MES), care furnizează Comunicaţii de Date cu Debit Binar Mic (LBRDC), utilizând sateliţii de Orbită Joasă (LEO).
SR EN 301 712:2002 | Digital cellular telecommunications system (Phase 2+) (GSM) Adaptive Multi Rate (AMR) speech ANSI-C code for the AMR speech codec (GSM 06.73 version 7.4.1 Release 1998)
SR EN 301 692:2002 | Cordless Terminal Mobility (CTM) Phase 2+ Feature Package 1 (FP1) Circuit-switched data Service description Acest standard defineşte nivelul 1 al descerierii serviciului pentru caracteristicile Pachetului 1 - Date în Mod Circuit Comutat (CSD) al serviciului Mobilitatea Terminalului fără Fir (CTM). Nivelul 1 este o descriere generală a serviciului şi nu conţine detalii ale interfeţei umane însăşi. Prezentul document include informaţii aplicabile la operatorii de reţea şi terminal, comutatoare şi fabricanţi de baze de date.
SR EN 301 691:2002 | Integrated Services Digital Network (ISDN) Remote Control (RC) service Service description
SR EN 301 682:2002 | Satellite Personal Communications Networks (S-PCN) Network Control Facilities (NCF) for Mobile Earth Stations (MESs) including handheld earth stations for S-PCN in the 1 5/1 6 GHz bands providing voice and/or data communications under the Mobile Satel Standardul stabileşte specificaţiile pentru standardizarea caracteristicilor unui set minim al Facilităţilor de Control al Reţelei (NCF) pentru staţiile mobile (MESs) cu posibilităţi de emisie şi de recepţie. Facilităţile (NCF) sunt specificate în scopul protecţiei altor utilizatori ai spectrului de frecvenţă de interferenţele nedorite, asigurându-se că operatorul de reţea este capabil să le suprime. Acest document defineşte specificaţiile pentru facilităţile de control într-o reţea S-PCN în care MESs lucrează aşa cum este definit în EN 301681
SR EN 301 669:2004 | Fixed radio systems. Point-to-point equipment. High capacity digital radio systems carrying STM-4 in two 40 MHz channels or 2 x STM-1 in a 40 MHz channel with alternate chanel arrangement Acest standard defineşte parametrii pentru sistemele de radio-relee digitale de mare capacitate (DRSS) cu interfaţă de transport modul-nivel 4 (1 X STM-4) şi, suplimentar interfeţe PDH de 140 Mbit/s. Acest standard se aplică sistemelor fixe de radio-relee digitale purtând un semnal STM/4 pe o pereche de canale de radiofrecvenţă, fiecare având o capacitate de 2 X STM-1 (Modul de Transport Sincron-nivel 1). Sistemele radio fixe analizate în cadrul acestui standard trebuie să îndeplinească obiectivele de performanţă ale ITU-R şi ITU-T
SR EN 301 668-2:2002 | Intelligent Network (IN) Intelligent Network Capability Set 1 (CS1) extension Intelligent Network Application Protocol (INAP) Part 2: Protocol Implementation Conformance Statement (PICS) proforma specification Acest standard prevede proforma Declaratiei de Conformitate a Implementarii (ICS) pentru Protocolul nucleu de Aplictie al Retelei Inteligente (IN) definit în ETS 300 374-1 extins prin Protocolul de Aplicatie al Retelei Inteligente (INAP) din extensia Setului 1 de Capabilitati (CS1) al Retelei Inteligente (IN) definita în EN 301 668-1 în conformitate cu cerintele relevante si în EN 301 668-1 în conformitate cu cerintele relevante din ISO/CEI 9646-7.
SR EN 301 668-1:2002 | Intelligent Network (IN) Intelligent Network Capability Set 1 (CS1) extension Intelligent Network Application Protocol (INAP) Part 1: Protocol specification for Camel Phase 2 Acest standard specifică adăugările pentru Protocolul de Aplicaţie al Reţelei Inteligente (INAP) pentru susţinerea Capabilităţii Fazei 2 Camel. Acest document este conform cu ETS 300 374-1.
SR EN 301 614-2:2003 | Digital Enhanced Cordless Telecommunications (DECT). Integrated Services Digital Network (ISDN) DECT/ISDN interworking for intermediate system configuration. Part 2: Profile Specific Test Specification (PSTS) for Portable radio Termination (PT) Obiectivul principal al acestui standard este să asigure o înaltă probabilitate a interoperării între echipamentul terminal DECT/ISDN şi o reţea de tip ISDN
SR EN 301 525:2002 | Fixed Radio Systems Point-to-Multipoint Antennas Antennas for Point-to-Multipoint fixed radio systems in the 1 GHz to 3 GHz band
SR EN 301 492-1:2002 | Private Integrated Services Network (PISN) Inter-exchange signalling protocol Cordless terminal authentication supplementary services Part 1: Test Suite Structure and Test Purposes (TSS&TP) specification for the VPN b service entry point Acest standard specifică Structura Setului de Încercări şi Scopurile Încercărilor (TSS şi TP) pentru serviciile suplimentare de Autentificare a Terminalului fără Fir din protocolul de semnalizare între centrale pentru Reţele Private cu Servicii Integrate (PISN).
SR EN 301 491-1:2002 | Private Integrated Services Network (PISN) Inter-exchange signalling protocol Call offer supplementary service Part 1: Test Suite Structure and Test Purposes (TSS&TP) specification Acest standard specifică Structura Setului de Încercări şi Scopurile Încercărilor (TSS şi TP) pentru serviciile suplimentare de Oferire a Apelului din cadrul protocolului de semnalizare între centrale pentru Reţelele Private cu Servicii Integrate (PISN). Obiectivul aceste specificaţii TSS şi TP este de a furniza încercările de conformitate, care dau o mai mare probabilitate a interoperbilitaţii. Specificaţia TSS si TP acoperă procedurile descrise în EN 300362 [3].
SR EN 301 490-1:2002 | Private Integrated Services Network (PISN) Inter-exchange signalling protocol Call transfer supplementary service for the VPN b service entry point Part 1: Test Suite Structure and Test Purposes (TSS&TP) specification Acest standard specifică Structura Setului de Încercări şi Scopurile Încercărilor (TSS şi TP) pentru serviciul suplimentar de Transfer al Apelului al protocolului de semnalizare între centrale pentru Reţele Private cu Servicii Integrate (PISN).
SR EN 301 487-5:2002 | Broadband Integrated Services Digital Network (B-ISDN) Digital Subscriber Signalling System No. two (DSS2) protocol Switched virtual path capability Part 5: Test Suite Structure and Test Purposes (TSS&TP) specification for the network Standardul specifica pentru retele Structura Testelor si scopurile Testarii (TSS si TP) la punctul de referinta TB sau la punctul de referinta SB coincident cuTB al implementarilor conforme cu standardele pentru semnalizarea de strat trei utilizator-retea pentru procedurile modificate ale parametrilor debitului sustenabil de celule al protocolului Sistemului de Semnalizare Nr.2 pe Linie Digitala a Abonatului (DSS2) pentru Reteaua Digitala de Servicii Integrate de Banda larga (B-ISDN) paneuropeana conform cu EN 301487-1
SR EN 301 487-3:2002 | Broadband Integrated Services Digital Network (B-ISDN) Digital Subscriber Signalling System No. two (DSS2) protocol Switched virtual path capability Part 3: Test Suite Structure and Test Purposes (TSS&TP) specification for the user Standardul specifică pentru utilizator Structura Testelor şi Scopurile Testelor (TSS şi TP) la punctul de referinţă TB sau la punctul de referinţă SB coincident cuTB al implementărilor conforme cu standardele pentru semnalizarea de strat trei utilizator-reţea pentru procedurile modificate ale parametrilor debitului sustenabil de celule al protocolului Sistemului de Semnalizare Nr.2 pe Linie Digitală a Abonatului (DSS2) pentru Reţeaua Digitală de Servicii Integrate de Bandă Largă (B-ISDN) paneuropeană conform EN 301487-1
SR EN 301 487-2:2002 | Broadband Integrated Services Digital Network (B-ISDN) Digital Subscriber Signalling System No two (DSS2) protocol B-ISDN user-network interface layer 3 specification for switched virtual path capability Part 2: Protocol Implementation Conformance Stat Acest standard prezintă proforma Declaraţiei de Conformă a Implementării Protocolului (PICS) pentru specificaţia referitoare la capabilitatea de cale virtuală comutată pentru stratul 3 al interfeţei utilizator-reţea al protocolului Sistemului de Semnalizare Nr.2 (DSS2) pentru Abonatul Digital din Reţeaua Digitală cu Servicii Integrate de Bandă Largă (B-ISDN), cum a fost definită în EN 301 487-1 în conformitate cu cerinţele relevante şi în acord cu indicaţiile relevante date în ISO/CEI 9646-7.
SR EN 301 487-1:2002 | Broadband Integrated Services Digital Network (B-ISDN) Digital Subscriber Signalling No. two (DSS2) protocol Switched virtual path capability Part 1: Protocol Specification [ITU-T Recommendation Q.2934 (1999) modified] Acest standard specifică nivelul trei al protocolului de Semnalizare pentru stabilirea, menţinerea si eliberarea capabilitaţii de cale virtuală comutată pentru Reţeaua Digitală cu Servicii Integrate de Bandă Largă (B-ISDN) la punctul de referinţă TB sau punctul de referinţă SB coincident cu TB (aşa cum au fost definite în Recomandarea CCITT I.413) prin intermediul protocolului Sistemului de Semnalizare Nr.2 (DSS2) pentru Abonatul Digital.
SR EN 301 486-5:2002 | Broadband Integrated Services Digital Network (B-ISDN) Digital Subscriber Signalling System No. two (DSS2) protocol Connection characteristics ATM traffic descriptor modification with negotiation by the connection owner Part 5: Test Suite Structure an Standardul specifică pentru reţele Structura Setului de Teste şi Scopurile Testelor (TSS şi TP) la punctul de referinţă TB sau la punctul de referinţă SB coincident cuTB al implementărilor conforme cu standardele pentru semnalizarea de strat trei utilizator-reţea pentru modificarea descriptorului de trafic ATM prin negociere de către deţinătorul conexiunii prin Protocolul Sistemului de Semnalizare Nr.2 pentru Abonatul Digital (DSS2) pentru Reţeaua Digitală de Servicii Integrate de Bandă largă (B-ISDN) paneuropeană
SR EN 301 486-3:2002 | Broadband Integrated Services Digital Network (B-ISDN) Digital Subscriber Signalling System No. two (DSS2) protocol Connection characteristics ATM traffic descriptor modification with negotiation by the connection owner Part 3: Test Suite Structure an Standardul specifică pentru utilizator Structura Setului de Teste şi Scopurile Testelor (TSS şi TP) la punctul de referinţă TB sau la punctul de referinţă SB coincident cuTB al implementărilor conforme cu standardele pentru semnalizarea de strat trei utilizator-reţea pentru modificarea descriptorului de trafic ATM prin negociere de către deţinătorul conexiunii prin Protocolul Sistemului de Semnalizare Nr.2 pentru Abonatul Digital (DSS2) pentru Reţeaua Digitală de Servicii Integrate de Bandă largă (B-ISDN) paneuropeană
SR EN 301 486-1:2002 | Broadband Integrated Services Digital Network (B-ISDN) Digital Subscriber Signalling System No. two (DSS2) protocol Connection characteristics ATM traffic descriptor modification with negotiation by the connection owner Part 1: Protocol specification Acest standard specifica protocolul de semnalizare pentru modificarea Descriptorului de Trfic ATM prin negociere pentru Reteaua Digitala cu Servicii Integrate de Banda Larga (B-ISDN), la punctul de referinta TB sau punctul de referinta SB coincident cu TB (asa cum au fost definite în Recomandarea ITU-T I.413), prin intermediul protocolului Sistemului de Semnalizare Nr.2 (DSS2) pentru Abonatul Digital.
SR EN 301 485-1:2002 | Broadband Integrated Services Digital Network (B-ISDN) Digital Subscriber Signalling System No. two (DSS2) protocol Support of ATM end system addressing format by Number identification supplementary services Part 1: Protocol specification [ITU-T Recomm Acest standard specifica nivelul trei referitor la Sustinerea formatului de adresare pentru sisteme terminale ATM prin serviciul suplimentar de identificare a Numarului, pentru Reteaua Digitala cu Servicii Integrate de Banda Larga (B-ISDN) paneuropeana, oferit la punctul de referinta TB sau punctul de referinta SB coincident cu TB, prin intrmediul protocolului de Sistemului de Semnalizare Nr.2 (DSS2) pentru Abonatul Digital.
SR EN 301 484-5:2002 | Integrated Services Digital Network (ISDN) Digital Subscriber Signalling System No. one (DSS1) Line Hunting (LH) supplementary service Part 5: Test Suite Structure and Test Purposes (TSS&TP) specification for the network
SR EN 301 484-3:2002 | Integrated Services Digital Network (ISDN) Digital Subscriber Signalling System No. one (DSS1) Line Hunting (LH) supplementary service Part 3: Test Suite Structure and Test Purposes (TSS&TP) specification for the user
SR EN 301 484-2:2002 | Integrated Services Digital Network (ISDN) Line Hunting (LH) supplementary service Digital Subscriber Signalling System No. one (DSS1) Part 2: Protocol Implementation Conformance Statement (PICS) proforma specification Acest standard se aplică nivelului trei al serviciului suplimentar de Căutare a Liniei (LH) pentru Reţeaua Digitală cu Servicii Integrate (ISDN) paneuropeană, aşa cum este furnizată de către operatorii publuci de telecomunicaţii europeni la punctul de referinţă T sau punctul de referinţă S coincident cu T (aşa cum s-a definit în Recomandarea ITU-T I.411), prin intermediul Sistemului de Semnalizare Nr.1 (DSS1) pentru Abonatul Digital.
SR EN 301 484-1:2002 | Integrated Services Digital Network (ISDN) Line Hunting (LH) supplementary service Digital Subscriber Signalling System No. one (DSS1) Part 1: Protocol specification Acest standard specifică nivelul trei al serviciului suplimentar de Căutare a Liniei (LH) pentru Reţeaua Digitală cu Servicii Integrate paneuropeană, aşa cum este furnizată de către operatorii pubilici de telecomunicaţii europeni la punctul de referinţă T sau punctul de referinţă S coincident cu T (aşa cum s-a definit în Recomandarea ITU-T I.411), prin intermediul Sistemului de Semnalizare Nr.1 (DSS1) pentru Abonatul Digital.
SR EN 301 483-1:2002 | Private Integrated Services Network (PISN) Inter-exchange signalling protocol Advice of Charge (AoC) supplementary services [ISO/IEC 15049 (1997) modified] Part 1: Test Suite Structure and Test Purposes (TSS&TP) specification Acest standard specifică Structura Setului de Încercări si Scopurile Încercărilor (TSS şi TP) pentru serviciul suplimentar de Informare asupra Taxării (AoC), al protocolului de semnalizare între centrale, în cadru Reţelei Private cu Servicii Integrate (PISN).
SR EN 301 479:2002 | Integrated Services Digital Network (ISDN) Line Hunting (LH) supplementary service Service description Acest standard defineşte nivelul unu al sreviciului suplimentar de Căutare a Liniei (LH) pentru Reţeaua Digitală cu Servicii Integrate (ISDN) paneuropeană, aşa cum este furnizată de către operatorii publici de telecomunicaţii europeni.
SR EN 301 465:2002 | Private Integrated Services Network (PISN) Circuit emulation specifications Emulation of Basic Access by ATM Networks Acest standard specifică funcţiile de emulare de bază prin ATM, soluţie care conduce la o cale eficientă de conectare a unui echipament terminal N-ISDN existent la PINX printr-o secţiune digitală ATM.
SR EN 301 464:2002 | Integrated Services Digital Network (ISDN) Signalling System No.7 (SS7) ISDN User Part (ISUP) version 4 interactions with the Intelligent Network Application Part (INAP) Part 1: Protocol specification [ITU-T Recommendation Q.1601 (1999) modified] Acest standard specifică interacţiunea între ISUP şi INAP. Interacţiunea între alte sisteme de semnalizare şi INAP poate fi găsită prin consultarea recomandărilor de intetrfuncţionare relevante ale ISUP în combinaţie cu recomandarea de interacţiune ISUP/INAP.
SR EN 301 460-5:2002 | Fixed Radio Systems Point-to-multipoint equipment Part 5: Point-to-multipoint digital radio systems below 1 GHz - Additional Parameters for DS-CDMA Systems
SR EN 301 460-4:2002 | Fixed Radio Systems Point-to-multipoint equipment Part 4: Point-to-multipoint digital radio systems below 1 GHz - Additional parameters for FDMA systems
SR EN 301 460-3:2002 | Fixed Radio Systems Point-to-multipoint equipment Part 3: Point-to-multipoint digital radio systems below 1 GHz - Additional parameters for FH-CDMA systems
SR EN 301 460-2:2002 | Fixed Radio Systems Point-to-multipoint equipment Part 2: Point-to-multipoint digital radio systems below 1 GHz - Additional parameters for TDMA systems
SR EN 301 460-1:2002 | Fixed Radio Systems Point-to-multipoint equipment Part 1: Point-to-multipoint digital radio systems below 1 GHz - Common parameters
SR EN 301 455-1:2002 | Private Integrated Services Network (PISN) Inter-exchange signalling protocol Cordless Terminal Incoming Call additional network feature (ANF-CTMI) for the VPN b service entry point Part 1: Test Suite Structure and Test Purposes (TSS&TP) specification Acest standard specifică Structura Setului de Încercări şi Scopurile Încercărilor (TSS şi TP) pentru Caracteristica Adiţională de Reţea pentru Apelul de Intrare al terminalului fără fir (ANF-CTMI), pentru punctul de intrare al serviciului VPN al protocolului de semnalizare între centrale, în cadrul Reţelei Private cu Servicii Integrate (PISN).
SR EN 301 454-1:2002 | Private Integrated Services Network (PISN) Inter-exchange signalling protocol Cordless Terminal Location Registration (CTLR) supplementary service Part 1: Test Suite Structure and Test Purposes (TSS&TP) specification Acest standard specifică Structura Setului de Încercări şi Scopurile Încercărilor (TSS şi TP) pentru serviciul suplimentar de Înregistrare a Locaţiei Terminalului fără fir, al protocolului de semnalizare între centrale, în cadrul Reţelei Private cu Servicii Integrate (PISN).
SR EN 301 453-1:2002 | Private Integrated Services Network (PISN) Inter-exchange signalling protocol Diversion supplementary services [ISO/IEC 13873 (1995) modified] Part 1: Test Suite Structure and Test Purposes (TSS&TP) specification Acest standard specifică Structura Setului de Încercări şi Scopurile Încercărilor (TSS şi TS) pentru serviciul suplimentar de deviere a apelului, al protocolului de semnalizare între centrale, în cadrul Reţelei Private cu Servicii Integrate (PISN).
SR EN 301 452-1:2002 | Private Integrated Services Network (PISN) Inter-exchange signalling protocol Call completion supplementary service for the VPN b service entry point Part 1: Test Suite Structure and Test Purposes (TSS&TP) specification Acest standard specifică Structura Setului de Încercări şi Scopurile Încercărilor (TSS şi TP) pentru serviciul suplimentar de Completare a Apelului, al protocolului de semnalizare între centrale, din Reţeaua Privată cu Servicii Integrate (PISN).
SR EN 301 451-1:2002 | Private Integrated Services Network (PISN) Cordless Terminal Mobility (CTM) Inter-exchange signalling protocol Cordless terminal outgoing call additional network feature (ANF-CTMO) for the VPN b service entry point Part 1: Test Suite Structure and Tes Acest standard specifică Structura Setului de Încercări şi Scopurile Încercărilor (TSS şi TP) pentru Caracteristica Adiţională de Reţea pentru Apelul de Plecare al terminalului fără fir (ANF-CTMO), pentru punctul de intrare al serviciului VPN al protocolului de semnalizare între centrale, în cadrul Reţelei Private cu Servicii Integrate (PISN).
SR EN 301 435-2:2002 | Terrestrial Trunked Radio (TETRA) Attachment requirements for TETRA terminal equipment Part 2: Emergency access
SR EN 301 435-1:2002 | Terrestrial Trunked Radio (TETRA) Attachment requirements for TETRA terminal equipment Part 1: Civil access
SR EN 301 419-3:2003 | Digital cellular telecommunications system (Phase 2+);Attachment requirements for global system for mobile communications (GSM);Advanced speech call items (ASCI);Mobile stations;Access (GSM 13.68 version 5.0.2 Release 1996) (applicable parts:26.14.5.2,26.14.7.3,26.14.8.1)
SR EN 301 419-2:2003 | Digital cellular telecommunications system (Phase 2+); Attachment requirements for Global System for Mobile communications (GSM); High Speed Circuit Switched Data (HSCSD) Multislot Mobile Stations; Access (GSM 13.34 version 5.1.1 Release 1996)
SR EN 301 419-1:2003 | Digital cellular telecommunications system (Phase 2);Attachment requirements for global system for mobile communications (GSM)—Part 1:Mobile stations in the GSM 900 and DCS 1 800 bands; Access (GSM 13.01 version 4.0.1)(applicable parts:12.1.1,12.1.2,12.2.1,12.2.2,13.1,13.2,13.3-1,13.4,14.1.1.2,14.1.2.2,14.3,14.4.1,14.5.1,14.6.1,14.7.1,19.1,19.2,19.3,20.1,20.2,20.3,20.4,20.5, 20.6,20.7,20.8,20.9,20.10,20.11,20.12,20.13,20.15,20.16,20.20.1,20.20.2,21.1,21.2,21.3.1,21.3.2, 21.4,22.1,25.2.1.1.4,25.2.1.2.3,25.2.1.2.4,25.2.3,26.2.1.1,26.2.1.2,26.2.1.3,26.2.2,26.6.1.1,26.6.1.2,26.6.13.10,26.6.13.3,26.6.13.5,26.6.13.6,26.6.13.8,26.6.13.9,26.7.4.6,26.7.5.7.1,26.8.1.2.6.6,26.8.1.3.5.2,26.8.2.1,26.8.2.2,26.8.2.3,26.8.3,26.9.2,26.9.3,26.9.4,26.9.5,26.10.2.2,26.10.2.3,26.10.2.4.1,26.10.2.4.2,26.11.2.1,26.12.1,26.12.2.1,26.12.3,26.12.4,27.6,27.7,31.6.1.1,34.2.1,34.2.2,34.2.3)
SR EN 301 387:2004 | Fixed radio systems. Point-to-point equipment. Plesiochronous digital Hierarchy (PDH). Low and medium capacity digital radio systems operating in the frequency band 48,5 GHz to 50,2 GHz Acest standard precizează parametrii minimi de performanţă pentru echipamentele destinate serviciilor terestre fixe de radiocomunicaţii digitale operând în banda de frecvenţă de la 48,5 GHz până la 50,2 GHz. Acest standard precizează criterii de performanţă pentru semnale digitale. Deoarece rata de biţi maximă de transmisiune într-o bandă dată depinde de eficienţa spectrală a sistemului, se definesc diferite clase de echipamente: Clasa 1: echipament bazat pe o arhitectură de minim 2 niveluri ( de exemplu 2-FSK sau echivalent); Clasa 2: echipament bazat pe o arhitectură de minim 4 niveluri ( de exemplu 4-FSK, 4-PSK sau echivalent)
SR EN 301 384:2002 | Telecommunications Management Network (TMN) Performance monitoring for Plesiochronous Digital Hierarchy (PDH) interfaces Information model for the Network Element (NE) view
SR EN 301 373:2004 | Fixed radio systems. Point-to-multipoint equipment. Frequency division multiple access (FDMA). Point-to-multipoint digital radio systems in frequency bands in the range 1 GHz to 3 GHz Acest standard conţine cerinţe tehnice minime necesare pentru asigurarea compatibilităţii diferitelor echipamente, precum şi conformitatea cu reglementările radio din ţările membre ale ETSI. Pentru terminalele radio de la diferiţi producători nu se impune interoperabilitate la radiofrecvenţă. Acest standard se referă la aplicaţiile tipice punct-la-multipunct: voce, fax, date transmise în banda vocală, telex,date până la 64kbit/s şi ISDN. Acest standard precizează cerinţele minime pentru parametrii de sistem ai sistemelor de radio cu echipament punct-la-multipunct şi acces multiplu cu diviziune în frecvenţă (FDMA) care operează în benzile 1,5 GHz, 2,2 GHz şi 2,6 GHz (a se vedea Recomandarea T/R 13-01a CEPT/ERC) şi 2,4 GHz (a se vedea Recomandarea F.701-2 a ITU-R). Acest standard are ca obiect de activitate sistemele fixe care operează cu acces multiplu cu diviziune în frecvenţă (FDMA)
SR EN 301 277:2004 | Fixed radio systems. Point-to-point equipment. High capacity digital radio systems transmitting STM-4 or 4 x STM-1 in a 40 MHz radio frequency channel using co-channel dual polarized (CCDP) operation Acest standard defineşte parametrii tehnici pentru sistemele de radio-relee digitale de mare capacitate (DRSS) operând în benzile de frecvenţă cu un ecart de canal de 40 MHz, de exemplu în benzile 4 GHz, 5 GHz, 6 GHz şi 11 GHz. Capacitatea trebuie să fie STM-4 sau 4 X STM-1 pentru un canal de RF de 40 MHz prin folosirea ambelor polarizări în cadrul modului de operare CCDP (co-canal dublu polarizat). Sistemele radio fixe analizate în cadrul acestui standard trebuie să îndeplinească obiectivele de mare performanţă ale ITU-R
SR EN 301 276-5:2002 | Broadband Integrated Services Digital Network (B-ISDN) Digital Subscriber Signalling System No. two (DSS2) protocol Connection characteristics Modification procedures for sustainable cell rate parameters Part 5: Test Suite Structure and Test Purposes Standardul specifică pentru reţele Structura Testelor şi scopurile Testării (TSS şi TP) la punctul de referinţă TB sau la punctul de referinţă SB coincident cuTB al reglementărilor conforme cu standardele pentru semnalizarea de strat trei utilizator-reţea pentru procedurile modificate ale parametrilor debitului sustenabil de celule al protocolului Sistemului de Semnalizare Nr.2 pe Linie Digitală (DSS2) pentru Reţeaua Digitală de Servicii Integrate de Bandă largă (B-ISDN) paneuropeană
SR EN 301 276-3:2002 | Broadband Integrated Services Digital Network (B-ISDN) Digital Subscriber Signalling System No. two (DSS2) protocol Connection characteristics Modification procedures for sustainable cell rate parameters Part 3: Test Suite Structure and Test Purposes Acest standard specifică pentru reţele Structura Testelor şi Scopurile Testelor (TSS şi TP) la punctul de referinţăTB sau la punctul de referinţă SB coincident cu TB (cum au fost definite în Recomandarea ITU-T I.413) al implementărilor conforme cu standardele pentru semnalizarea de strat trei utilizator - reţea pentru procedurile modificate ale parametrilor debitului sustenabil de celule al protocolului Sistemului de Semnalizare nr. 2 pe Linie Digitală de Abonat (DDS 2) pentru Reţea Digitală cu Servicii Integrate de Bandă Largă (B-ISDN) paneuropeană.
SR EN 301 273:2002 | Cordless Terminal Mobility (CTM) Phase 2 Service description Acest standard defineşte nivelul 1 de descriere a serviciului pentru faza 2 a serviciului CTM.
SR EN 301 271:2002 | Telecommunications Management Network (TMN) Management interfaces associated with the VB5.1 reference point Acest standard specifică interfeţele de management (interfeţele Q3) asociate cu punctul de referinţă VB5.1 şi cu EN 301217-1 (a se vedea bibliografia) pentru susţinerea funcţiilor de management pentru configuraţie, defecte şi performanţe. managementul defectelor şi performanţelor include monitorizarea pasivă a rapoartelor cât şi izolarea activă a defectelor. Interfaţa Q3 este interfaţa TMN între elementele DE reţea sau adaptoarele Q care realizează interfaţa cu sistemele de operare (QS) şi dispozitivele de mediere.
SR EN 301 253:2004 | Fixed radio systems. Point-to-multipoint equipment. Frequency hopping code division multiple access (FH-CDMA). Point-to-multipoint digital radio systems in frequency bands in the range 3 GHz to 11 GHz Acest standard se referă la aplicaţiile tipice punct-la-multipunct furnizate în mod direct sau indirect sau în orice strat de reţea de transport suprapus: voce, fax, date transmise în banda vocală, telex, date până la 64kbit-s, ISDN şi acces la internet. Acest standard se referă la serviciile fixe de radio pe benzi de frecvenţă alocate în domeniul de la 3 GHz până la 11 GHz şi anume: - de la 3410 MHz până la 3 600 MHz (a se vedea recomandarea 14-03 a CEPT/ERC); - de la 3600 MHz până la 4200 MHz (a se vedea recomandarea 12-08 a CEPT/ERC); - de la 10,15 GHz până la 10,3 GHz în pereche cu 10,50GHz până la 10,65 GHz (a se vedea recomandarea 12-05 a CEPT/ERC). Acest standard are ca obiect de activitate sistemele fixe care operează cu acces multiplu cu diviziune în cod-salt de frecvenţă (FH-CDMA), dar se referă şi la echipamentele care utilizează duplexul cu diviziune în frecvenţă sau cel cu diviziune în timp
SR EN 301 217-4:2002 | V interfaces at the digital Service Node (SN) Interfaces at the VB5.2 reference point for the support of broadband or combined narrowband and broadband Access Networks (ANs) Part 4: Abstract Test Suite (ATS) and partial Protocol Implementation eXtra Inf
SR EN 301 217-3:2002 | V interfaces at the digital Service Node (SN) Interfaces at the VB5.2 reference point for the support of broadband or combined narrowband and broadband Access Networks (ANs) Part 3: Test Suite Structure and Test Purposes (TSS&TPP)
SR EN 301 216:2004 | Fixed radio systems. Point-to-point equipment. Plesiochronous digital hierarchy (PDH). Low and medium capacity and STM-0 digital radio systems operating in the frequency bands in the range 3 GHz to 11 GHz Acest standard precizează parametrii minimi de performanţă pentru echipamentele destinate serviciilor terestre fixe de radiocomunicaţii digitale operând în benzile de frecvenţă din jurul valorilor de 3 GHz şi 11 GHz, asigurând totuşi o bună funcţionare pe întregul domeniu de frecvenţă de la 3 GHz până la 11 GHz. Acest standard precizează parametrii necesari pentru echipamentele destinate a fi utilizate în cadrul sistemelor PDH la rate nominale de biţi cuprinse între 2 Mbit/s şi 2 X 34 Mbit/s, precum şi pentru sisteme SDH care transmit semnale STM-0
SR EN 301 215-3:2004 | Fixed radio systems. Point-to-multipoint antennas. Antennas for point-to-multipoint fixed radio systems in the 11 GHz to 60 GHz band. Part 1: Multipoint multimedia wireless systems in 40,5 GHz to 43,5 GHz Acest standard este partea 3 din cele 4 ale standardului european de telecomunicaţii EN 301 215 care precizează cerinţe pentru antenele aflate în legătură cu sistemele multipunct necesare pentru coordonarea în frecvenţă între diferitele servicii furnizate în banda de la 11 GHz până la 60 GHz. Principalul domeniu de aplicare al sistemelor punct-la-multipunct este să furnizeze accesul către ambele reţele de telecomunicaţii (publice şi private). Acest standard precizează în detaliu cerinţele electrice esenţiale pentru antenele cu polarizare directă şi fascicul fix destinate utilizării împreună cu sistemele de multimedia fără fir (MWS) cu multipunct nou (P-MP şi MP-MP), respectiv punct-la-multipunct şi multipunct-la-multipunct. Această parte specifică cerinţele pentru MWS (Sisteme multimedia fără fir) care operează în domeniul de frecvenţă de la 40,5 GHz până la 43,5 GHz
SR EN 301 215-1:2004 | Fixed radio systems. Point-to-multipoint antennas. Antennas for point-to-multipoint fixed radio systems in the 11 GHz to 60 GHz band. Part 1: General aspects Acest standard este prima parte din cele 4 ale standardului european de telecomunicaţii EN 301 215 care precizează cerinţe pentru antenele aflate în legătură cu sistemele multipunct necesare pentru coordonarea în frecvenţă între diferitele servicii furnizate în banda de la 11 GHz până la 60 GHz. Principalul domeniu de aplicare al sistemelor punct-la-multipunct este să furnizeze accesul către ambele reţele de telecomunicaţii (publice şi private). Acest standard precizează în detaliu cerinţele electrice esenţiale pentru anternele cu polarizare directă şi fascicul fix destinate utilizării împreună cu sistemele de multimedia fără fir (MWS) cu multipunct nou (P-MP şi MP-MP), respectiv punct-la-multipunct şi multipunct-la-multipunct
SR EN 301 213-5:2004 | Fixed radio systems. Point-to-multipoint equipment. Point-to-multipoint digital radio systems in frequency bands in the range 24,25 GHz to 29,5 GHz using different methods. Part 5: Multi-carrier time division multiple access Principalul domeniu de aplicare al sistemelor punct-la-multipunct este să furnizeze accesul către ambele reţele de telecomunicaţii (publice şi private). Nu se cere ca terminalele radio produse de diferiţi producători să interopereze la frecvenţe radio (de exemplu nu au interfaţă-aer comună). Părţile 2,3,4 şi 5 ale acestui standard se utilizează numai împreună cu partea 1 a prezentului standard. Acest standard precizează cerinţele minime pentru parametrii de sistem pentru sistemele radio fixe terestre punct-la-multipunct utilizând MC-TDMA (acces multiplu cu diviziune în timp-secvenţă directă) şi care operează în benzile de frecvenţă din domeniul de la 24,25 GHz până la 29,5 GHz
SR EN 301 213-4:2004 | Fixed radio systems. Point-to-multipoint equipment. Point-to-multipoint digital radio systems in frequency bands in the range 24,25 GHz to 29,5 GHz using different methods Principalul domeniu de aplicare al sistemelor punct-la-multipunct este să furnizeze accesul către ambele reţele de telecomunicaţii (publice şi private). Nu se cere ca terminalele radio produse de diferiţi producători să interopereze la frecvenţe radio( de exemplu nu au interfaţă-aer comună). Părţile 2,3,4 şi 5 ale acestui standard se utilizează numai împreună cu partea 1 a prezentului standard. Acest standard precizează cerinţele minime pentru parametrii de sistem pentru sistemele radio fixe terestre punct-la-multipunct utilizând DS-CDMA (acces multiplu cu diviziune în timp-secvenţă directă) şi care operează în benzile de frecvenţă din domeniul de la 24,25 GHz până la 29,5 GHz
SR EN 301 213-2:2004 | Fixed radio systems. Point-to-multipoint equipment. Point-to-multipoint digital radio systems in frequency bands in the range 24,25 GHz to 29,5 GHz using different methods. Part 2: Frecquency division multiple access (FDMA) methods Acest standard precizează cerinţele tehnice minime pentru asigurarea compatibilităţii echipamentelor realizate de diferiţi producători, precum şi conformitatea cu reglementările radio din ţările membre ETSI. Nu se cere ca terminalele radio produse de diferiţi producători să interopereze la frecvenţe radio (de exemplu nu au interfaţă-aer comună). Acest standard precizează cerinţele minime pentru parametrii de sistem pentru sistemele radio fixe punct-la-multipunct utilizând FDMA (acces multiplu cu diviziune de frecvenţă) şi care operează în benzile de frecvenţă din domeniul de la 24,25 GHz până la 29,5 GHz
SR EN 301 179:2004 | Fixed radio systems. Point-to-multipoint equipment. Frequency hopping code division multiple access (FH-CDMA). Point-to-multipoint digital radio relay systems (DRSS) in the bands within in the range 1 GHz to 3 GHz Principalul domeniu de aplicare al sistemelor punct-la-multipunct este să furnizeze accesul către ambele reţele de telecomunicaţii( publice şi private): PSTN şi respectiv, PDN. Acest standard se referă la aplicaţiile tipice punct-la-multipunct: voce, fax, date transmise în banda vocală, telex, date până la 64kbit-s, ISDN şi accesul la internet. Acest standard se referă la serviciile fixe care operează în benzile de 1,5 GHz, 2,2 GHz, 2,4 GHz şi 2,6 GHz. Acest standard are ca obiect de activitate sistemele fixe care operează cu acces multiplu cu diviziune în cod cu salt de frecvenţă (FH-CDMA). Acest standard conţine prevederi care se aplică şi la echipamentele care utilizează duplexul cu diviziunea în frecvenţă sau cel cu diviziunea în timp
SR EN 301 165:2002 | Transmission and Multiplexing (TM) Synchronous Digital Hierarchy (SDH) SDH leased lines Connection Characteristics
SR EN 301 144-6:2002 | Integrated Services Digital Network (ISDN) Digital Subscriber Signalling System No. one (DSS1) and Signalling System No.7 (SS7) protocols Signalling application for the mobility management service on the alpha interface Part 6: Abstract Test Suite (ATS Acest standard specifică Setul de Încercări Abstracte (ATS) şi proforma pentru Informaţia Suplimentară privind Implementarea parţală a Protocolului pentru Încercare (PIXIT) pentru reţea, pentru aplicaţia de Semnalizare aferentă serviciului de administrare a mobilităţii la interfaţa alfa. Se aplica la toate tipurile de centrale conform specificaţiei de referinţă.
SR EN 301 144-5:2002 | Integrated Services Digital Network (ISDN) Digital Subscriber Signalling System No. one (DSS1) and Signalling System No.7 (SS7) protocols Signalling application for the mobility management service on the alpha interface Part 5: Test Suite Structure and Acest standard european (serie Telecomunicaţii) este realizat de Comitetul tehnic ETSI pentru Servicii şi protocoale pentru Reţele Avansate (SPAN). Acest standard furnizează Structura Setului de Încercări şi Scopurile Încercărilor (TSS şi TP) pentru aplicaţii de semnalizare al reţelei centrale pentru serviciu mobil de administrarea la interfaţa alfa. Este aplicabilă tuturor tipurilor de centrale definite în referinţe.
SR EN 301 144-4:2002 | Integrated Services Digital Network (ISDN) Digital Subscriber Signalling System No. one (DSS1) and Signalling System No.7 protocols Signalling application for the mobility management service on the alpha interface Part 4: Abstract Test Suite (ATS) and Acest standard furnizează setul de încercări abstracte (ATS) pentru încercarea funcţiei de comutare a serviciului (SSF) şi funcţiei pentru specializarea resurselor (SRF) pentru protocolul nucleu de aplicaţie al reţelei inteligente (INAP) în acord cu EN 301140-1.În această parte 4 a specificaţiei, este acoperită partea referitoare la Funcţii pentru Resurse Specializate (SRF).
SR EN 301 144-3:2002 | Integrated Services Digital Network (ISDN) Digital Subscriber Signalling System No. one (DSS1) and Signalling System No.7 protocols Signalling application for the mobility management service on the alpha interface Part 3: Test Suite Structure and Test Acest standard furnizează Structura Setului de Încercări şi Scopurile Încercărilor (TSS şi TP) pentru utilizator şi a aplicaţiilor de Semnalizare pentru serviciul de administrare a mobilităţii la interfaţa alfa. Stendardul se aplică tuturor tipurilor de centrale definite în specificaţia de referinţă. Corespondeţa dintre standardele europene şi internaţionale la care se face referire şi standardele române este următoarea:
SR EN 301 144-2:2002 | Integrated Services Digital Network (ISDN) Digital Subscriber Signalling System No. one (DSS1) and Signalling System No.7 (SS7) protocols Signalling application for the mobility management service on the alpha interface Part 2: Protocol Implementation Acest standard prezintă platforma Declaraţiei de Conformitate a Implementării (PICS) pentru aplicaţia de semnalizare aferentă serviciului de administrare a mobilităţii la interfaţa alfa pentru Reţeaua Digitală cu Servicii Integrate (ISDN) paneuropeană, asa cum este oferită ea de către operatorii publici de telecomunicaţii europeni în punctul de referinţă T sau în punctul de referinţă S coincident cu T (aşa cum au fost definite în Recomandarea ITU-T I.411), prin intermediul protocolului Sistemului de Semnalizare Nr.1 (DSS1) pentru Abonatul Digital.
SR EN 301 144-1:2002 | Integrated Services Digital Network (ISDN) Digital Subscriber Signalling System No. one (DSS1) and Signalling System No.7 (SS7) protocols Signalling application for the mobility management service on the alpha interface Part 1: Protocol specification Acest standard specifică nivelul 3 al aplicaţiei de semnalizare aferentă serviciului de administrare a mobilităţii la interfaţa alfa. In funcţiunile serviciului de administrare a mobilitaţii se includ Mobilitatea Terminalului Fără fir (CTM) pentru faza 1 a CTM (limitare DECT/GAP) şi acces DECT la GSM printr-o interfaţă utilizator-reţea de tip Reţea Digitală cu Servicii Integrate (ISDN) în punctul de referinţă T sau în punctul de referinţă S coincident cu T (aşa cum au fost definite in Recomandarea ITU-T I.411) prin intermediul protocolului Sistemului de Semnalizare Nr.1 (DSS1) pentru Abonatul Digital. Aplicaţia de semnalizare pentru interfaţa alfa descrie procedurile de administrare a mobilităţii cerute în scopul de a permite utilizatorilor de terminale fără fir să beneficieze de mobilitate atât în interiorul cât si între reţele.
SR EN 301 141-2:2002 | Integrated Services Digital Network (ISDN); Narrowband Multiservice Delivery System (NMDS); Part 2: Protocol Implementation Conformance Statement (PICS) proforma specification. Standardul furnizeaza proforma Declaratiei de Conformitate (PICS) a Implementarii Protocolului prevazut pentru Sistemul de livrare Servicii Multiple (NMDS) de Banda Îngusta . Standardul permite operatorului de retea sa furnizeze cerinte pentru implementarea NMDS într-o Retea de Acces (AN) sau Nod de Servicii (SN) fie sa decida când o implementare îndeplineste aceste cerinte. Acesta detaliaza în forma tabulara optiunile de implementare, adica functiile optionale aditionale care sunt obligatoriu de implementat
SR EN 301 141-1:2002 | Integrated Services Digital Network (ISDN) Narrowband Multi-service Delivery System (NMDS) Part 1: NMDS interface specification Acest standard defineşte cerinţele pentru susţinerea Sistemului de Livrare Multiservicii de Bandă Îngustă (NMDS), care functionează interfeţe conectate printr+un Nod Terminal de Reţea (NTN) la o Centrală Locală (LE), pentru a susţine actualele servicii PSTN şi ISDN pe o linie digitală de abonat (DSL) cu Acces ISDN de Bază dată.
SR EN 301 140-4-3:2002 | Intelligent Network (IN) Intelligent Network Application Protocol (INAP) Capability Set 2 (CS2) Part 4: Abstract Test Suite (ATS) specification and Partial Protocol Implementation eXtra Information for Testing (PIXIT) proforma for Service Switching Fun Acest standard furnizează setul de încercări abstracte (ATS) pentru încercarea funcţiei de comutare a serviciului (SSF) şi a funcţiei pentru specializarea resurselor (SRF) pentru protocolul nucleu de aplicaţie al reţelei inteligente (INAP) în acord cu EN 301 140-1.
SR EN 301 140-4-2:2002 | Intelligent network (IN). Intelligent network application protocol (INAP). Capability set 2 (CS2). Part 4: Abstract test suite (ATS) specification and partial protocol implementation extra information for testing (PIXIT) proforma for service switching function (SSF). Sub-part 2: Call party handling (CPH) Acest standard furnizează setul de încercări abstracte (ATS) pentru încercarea Funcţiei de Comutare a Serviciului (SSf) pentru Protocolul Nucleu de Aplicaţie al Reţelei Inteligente (INAP) în acord cu EN 301 140-1.
SR EN 301 140-4-1:2002 | Intelligent network (IN). Intelligent network application protocol (INAP) capabilitz set 2 (CS2). Part 4: Abstract test suite (ATS) specification and partial protocol implementation extra information for testing (PIXIT) proforma for service switching function (SSF). Sub-part 1: Basic capabilitz set of CS-1 including CS-2 complements Acest standard furnizează setul de încercări abstracte (ATS) pentru încercarea Funcţiei de Comutare a Serviciului (SSf) pentru Protocolul Nucleu de Aplicaţie al Reţelei Inteligente (INAP) în acord cu EN 301 140-1. În această parte 4-1 a specificaţiei, este dat de Setul Capabilităţilor 2 (CS2) care se referă la fucţiile CS1. Anexa A furnizează notaţia combinată arborescentă si tabulară (TTCN). Anexa B furnizează Proforma Informaţiei Suplimentare privind implementarea parţială a Protocolului pentru Încercare (PIXIT). Anexa C furnizează Proforma Raportărilor Încercărilor de Conformitate a Protocolului (PCTR). Standardele folosite ca bază pentru metodologia de încercare sunt standardele ISO : ISO/CEI ISO/CEI 9646-1, ISO/CEI 9646-2, ISO/CEI 9646-3 şi ISO/CEI 9646-5.
SR EN 301 140-3-3:2002 | Intelligent Network (IN) Intelligent Network Application Protocol (INAP) Capability Set 2 (CS2) Part 3: Test Suite Structure and Test Purposes (TSS&TP) specification for Service Switching Function (SSF) Sub-part 3: Specialized Resource Functions (SRF) Standardul conţine Scopurile Încercărilor (TPs) pentru Încercarea Funcţiilor pentru Resurse Specializate parte din Setul 2 de Capabilităţi pentru Protocolul Nucleu de Aplicaţie al Reţelei Inteligente INAP.
SR EN 301 140-3-2:2002 | Intelligent Network (IN) Intelligent Network Application Protocol (INAP) Capability Set 2 (CS2) Part 3: Test Suite Structure and Test Purposes (TSS&TP) specification for Service Switching Function (SSF) Sub-part 2: Call Party Handling (CPH) Standardul conţine Structura Setului de Încercări şi Scopurile Încercărilor (TSS şi TP) pentru Manevrarea Părţii în Apel (CPH), parte din Protocolul Nucleu de Aplicaţie al Reţelei Inteligente, parte din setul 2 de Capabilităţi pentru Protocolul Nucleu de Aplicaţie al Reţelei Inteligente INAP.
SR EN 301 140-3-1:2002 | Intelligent Network (IN) Intelligent Network Application Protocol (INAP) Capability Set 2 (CS2) Part 3: Test Suite Structure and Test Purposes (TSS&TP) specification for Service Switching Function (SSF) Sub-part 1: Basic capability set of CS-1 includi Standardul furnizează structura setului de Încercări şi Scopurile Încercărilor (TSS şi TP) pentru încercarea Funcţiei de Comutare a Serviciului (SSF) a Funcţiei Resurse Specializate (SRF) ale protocolului de aplicaţie al Reţelei Inteligente (INAP) din Setul 2 de Capabilităţi (CS2), pentru Reţele Inteligente (IN), în conformitate cu EN 301140-1.
SR EN 301 128:2004 | Fixed Radio Systems. Point-to-point equipment. Plesiochronous Digital Hierarchy (PDH). Low and medium capacity digital radio systems operating in the 13 GHz; 15 GHz and 18 GHz frequency bands Acest standard precizează parametrii minimi de performanţă pentru echipamentele destinate serviciilor terestre fixe de radio-comunicaţii digitale operând în benzile de frecvenţă 13 GHz, 15 GHz şi 18 GHz. Sistemele de radiorelee digitale(DRSS) sunt utilizate pentru conectările punct-la-punct în reţelele locale, regionale şi naţionale la fluxuri de biţi de la 2 Mbit/s până la 34 Mbit/s. Parametrii care trebuie specificaţi se clasifică în două categorii: a) - aceia care sunt necesari pentru a asigura compatibilitatea între canalele aparţinând unor surse diferite de echipamente care utilizează aceaşi cale, fiind conectate fie la antene separate, fie la polarităţi separate ale aceleaşi antene; b) - aceia care definesc calitatea transmisiunii sistemului propus. Procedurile standardizate sunt necesare pentru a îndeplini preverderile CEPT/ERC/DEC(97) privind recunoaşterea mutuală în interiorul CEPT a încercărilor de conformitate pentru antenele instalate în diferitele ţări membre ale CEPT
SR EN 301 126-2-5:2002 | Fixed Radio Systems Conformance testing Part 2-5: Point-to-Multipoint equipment Test procedures for DS-CDMA systems
SR EN 301 126-2-4:2002 | Fixed Radio Systems Conformance testing Part 2-4: Point-to-Multipoint equipment Test procedures for FH-CDMA systems
SR EN 301 126-2-2:2002 | Fixed Radio Systems Conformance testing Part 2-2: Point-to-Multipoint equipment Test procedures for FDMA systems
SR EN 301 126-2-1:2002 | Fixed Radio Systems Conformance testing Part 2-1: Point-to-Multipoint equipment Definitions and general requirements
SR EN 301 124:2004 | Fixed radio systems. Point-to-multipoint equipment. Direct sequence code division multiple access (DS-CDMA). Point-to-multipoint digital radio systems in frequency bands in the range 3 GHz to 11 GHz Principalul domeniu de aplicare al sistemelor punct-la-multipunct este să furnizeze accesul către ambele reţele de telecomunicaţii (publice şi private). Acest standard se referă la aplicaţiile tipice punct-la-multipunct: voce, fax, date transmise în banda vocală, telex, date până la 64kbit-s şi ISDN. Acest standard se referă la serviciile fixe care operează în benzile din domeniul de la 3 GHz până la 11 GHz şi anume: 3410 MHz până la 3 600 MHz; 3 600 MHz până la 3 800 MHz şi 10,15 GHz până la 10,3 GHz în pereche cu 10,5 GHz până la 10,65GHz. Acest standard are ca obiect de activitate sistemele fixe care operează cu acces multiplu cu diviziune în cod - secvenţă directă (DS-CDMA)
SR EN 301 113:2002 | Digital cellular telecommunications system (Phase 2+) (GSM) General Packet Radio Service (GPRS) Service description Stage 1 (GSM 02.60 version 6.3.1 Release 1997)
SR EN 301 090:1999 | Electromagnetic compatibility and Radio spectrum Matters (ERM); ElectroMagnetic Compatibility (EMC) standard for maritime radiotelephone watch receivers operating on 2182 kHz
SR EN 301 084:2002 | Integrated Services Digital Network (ISDN) Outgoing Call Barring-User Controlled (OCB-UC) supplementary service Service description Acest standard defineşte nivelul 1 al serviciului suplimentar de barare fixă a apelului de ieşire (OCB-F) pentru reţeaua digitală cu servicii integrate (ISDN) paneuropeană furnizată de operatori în telecomunicaţii. Nivelul unu constituie o descriere globală a serviciului din punctul de vedere al utilizatorului, dar care nu are legătură cu detalii referitoare la interfaţa cu omul. Prezentul document defineşte cerinţe de interoperabilitate pentru reţele ISDN private cu reţeaua ISDN publică, şi specifică funcţionalitatea de bază asigurată de serviciu la utilizator printr+un ISDN particular.
SR EN 301 082:2002 | Integrated Services Digital Network (ISDN) Outgoing Call Barring-Fixed (OCB-F) supplementary service Service description Acest standard defineşte nivelul 1 al serviciului suplimentar de Barare Fixă a apelului de ieşire (OCB-F) pentru Reţeaua Digitală cu Servicii Integrate (ISDN) paneuropeană furnizează de operatori în telecomunicaţii. Prezentul document defineşte cerinţe de interoperabilitate pentru reţele ISDN private cu reţeaua ISDN publică.
SR EN 301 080:2004 | Fixed radio systems. Point-to-multipoint equipment. Frequency division multiple access (FDMA). Point-to-multipoint digital radio systems in frequency bande in the range 3 GHz to 11 GHz Acest standard precizează cerinţele minime pentru parametrii de sistem ai sistemelor de radio cu echipament punct-la-multipunct şi acces multiplu cu diviziune în timp (FDMA) care operează în benzile din domeniul de la 3 GHz până la 11 GHz. Acest standard are ca obiect de activitate sistemele fixe care operează cu acces multiplu cu diviziune în timp (FDMA)
SR EN 301 070-4:2002 | Integrated Services Digital Network (ISDN) Signalling System No.7 (SS7) ISDN User Part (ISUP) version 3 interactions with the Intelligent Network Application Part (INAP) Part 4: Abstract Test Suite (ATS) and partial Protocol Implementation eXtra Inform Acest standard conţine specificaţia încercării de validare (conformitate) pentru interacţiunea dintre ISUP v3 şi INAP CS1 definită în EN 301 070-1. Acest document se aplică numai centralelor care au implementat specificaţia protocolului ISUP v3 pentru Funcţia de control a apelului (CCF) şi INAP CS1 pentru funcţia de comutare a serviciului (SSF). Documentul de faţă prezintă PIXT, PCTR, ATS şi cerinţele referitoare la metoda de încercare aleasă.
SR EN 301 070-3:2002 | Integrated Services Digital Network (ISDN) Signalling System No.7 ISDN User Part (ISUP) version 3 interactions with the Intelligent Network Application Part (INAP) Part 3: Test Suite Structure and Test Purposes (TSS&TP) specification Acest standard conţine specificaţia încercării de validare (conformitate) pentru interacţiunea dintre ISUP v3 si INAP CS1 definită în EN 301 070-1. Acest document se aplică numai centralelor care au implementat specificaţia protocolului ISUP v3 pentru funcţia de control a apelului (CCF) şi INAP CS1 pentru funcţia de comutare a serviciului (SSF). Partea principală a documentului de fată preyintă cerinţele referitoare la metoda de încercare aleasă, convenţiile utilizate în cadrul ATS, Structura Setului de Încercări şi Scopurilor Încercărilor(TSS şi TP) pentru interacţiunea dintre ISUP v3 şi INAP CS1.
SR EN 301 070-2:2002 | Integrated Services Digital Network (ISDN) Signalling System No.7 ISDN User Part (ISUP) version 3 interactions with the Intelligent Network Application Part (INAP) Part 2: Protocol Implementation Conformance Statement (PICS) proforma specification Acest standard conţine specificaţia încercării de validare (conformitate) pentru interacţiunea dintre ISUP v3 şi INAP CS1 definită în EN 301 070-1. Acest document se aplică numai centralelor care au implementat specificaţia protocolului ISUP v3 pentru funcţia de control a apelului (CCF) si INAP CS1 pentru funcţia de comutare a serviciului (SSF). Partea principală a documentului de faţă prezintă declaraţiile de conformitate a implementării protocolului (PICS) pentru interacţiunea dintre ISUP v3 si INAP CS1 definită în conformitate cu cerinţele relevante şi în acord cu indicaţiile date în ISO/IEC 9646-7.
SR EN 301 069-3:2002 | Integrated Services Digital Network (ISDN) Signalling System No.7 ISDN User Part (ISUP) Application transport mechanism Part 3: Test Suite Structure and Test Purposes (TSS&TP) specification Acest standard conţine specificaţia încercării de validare (conformitate) pentru Mecanismul deTransport al Aplicaţiilor definit în EN 301 069-1. Acest document se aplică numai centralelor care au implementat specificaţia protocolului ISUP v3 pentru Mecanismul de Transport al Aplicaţiilor. Partea principală a documentului de faţă prezintă Structura Setului de Încercări si Scopurilor Încercărilor (TSS şi TP) pentru Mecanismul de Transport al Aplicaţiilor (APM).
SR EN 301 069-2:2002 | Integrated Services Digital Network (ISDN) Signalling System No.7 ISDN User Part (ISUP) Application transport mechanism Part 2: Protocol Implementation Conformance Statement (PICS) proforma specification Acest standard conţine specificaţia încercării de validare (conformitate) pentru Mecanismul de Transport al Aplicaţiilor definit în EN301 069-1. Acest document se aplică numai centralelor care au implementat specificaţia protocolului ISUP v3 pentru Mecanismul de Transport al Aplicaţiilor. Partea principală a documentului de faţă prezintă Declaraţiile de Conformitate ale Implementării Protocolului (PICS) pentru Mecanismul de Transport al Aplicaţiilor definit în conformitate cu cerinţele relevante şi in acord cu indicaţiile date în ISO/IEC 9646-7.
SR EN 301 069-1:2002 | Integrated Services Digital Network (ISDN) Signalling System No.7 (SS7) ISDN User Part (ISUP) Application transport mechanism Part 1: Protocol specification [ITU-T Recommendation Q.765 modified]
SR EN 301 067-6:2002 | Broadband Integrated Services Digital Network (B-ISDN) Digital Subscriber Signalling System No. two (DSS2) protocol Connection characteristics Negotiation during call/connection establishment phase Part 6: Abstract Test Suite (ATS) and partial Protoco Acest standard conţine setul de încercări abstracte (ATS) pentru utilizator, în punctul de referinţă T sau punctul de referinţă S coincident cu T (definite în recomandarea ITU-T I.413), în conformitate cu EN 301 067-1.
SR EN 301 067-5:2002 | Broadband Integrated Services Digital Network (B-ISDN) Digital Subscriber Signalling System No. two (DSS2) protocol Connection characteristics Negotiation during call/connection establishment phase Part 5: Test Suite Structure and Test Purposes (TSS&T Acest standard prezintă Structura Setului de Încercări şi a Scopurilor Încercărilor (TSS şi TP) pentru utilizator la punctul de referinţă T sau în punctul de referinţă S coincident cu T (definite în Recomandarea UIT-T I.413), în conformitate cu EN 301 067-1.
SR EN 301 067-4:2002 | Broadband Integrated Services Digital Network (B-ISDN) Digital Subscriber Signalling System No. two (DSS2) protocol Connection characteristics Negotiation during call/connection establishment phase Part 4: Abstract Test Suite (ATS) and partial Protoco Acest standard conţine setul de încercări abstracte (ATS) pentru utilizator, în punctul de referinţă T sau punctul de referinţă S coincident cu T (definite în recomandarea ITU-T I.413), în conformitate cu EN 301 067-1.
SR EN 301 067-3:2002 | Broadband Integrated Services Digital Network (B-ISDN) Digital Subscriber Signalling System No. two (DSS2) protocol Connection characteristics Negotiation during call/connection establishment phase Part 3: Test Suite Structure and Test Purposes (TSS&T Acest standard prezintă Structura Setului de Încercări ţi a Scopurilor Încercărilor (TSS şi TP) pentru utilizator la punctul de referinţă T sau în punctul de referinţă S coincident cu punctul T, in conformitate cu EN 301 067-1.
SR EN 301 062-4:2002 | Integrated Services Digital Network (ISDN) Signalling System No.7 (SS7) Support of Virtual Private Network (VPN) applications with Private network Q reference point Signalling System number 1 (PSS1) information flows Part 4: Abstract Test Suite (ATS) a Acest standard prezintă specificarea încercării de validare (conformitate) pentru mecanismul de trensport al aplicaţiilor care suportă aplicaţii VPN cu fluxuri de informaţii PSS1 (cum au fost definite în EN 301 062-1).
SR EN 301 062-3:2002 | Integrated Services Digital Network (ISDN) Signalling System No.7 Support of Virtual Private Network (VPN) applications with Private network Q reference point Signalling System number 1 (PSS1) information flows Part 3: Test Suite Structure and Test Pur Acest standard conţine specificarea încercărilor de validare pentru mecanismul de tansport al aplicaţiei , susţinerea aplicaţiilor de reţea virtuală privată cu fluxuri de informaţii ale sistemului de semnalizare PSS1 definite în recomandarea ITU-T Q 765.1.
SR EN 301 062-2:2002 | Integrated Services Digital Network (ISDN) Signalling System No.7 Support of Virtual Private Network (VPN) applications with Private network Q reference point Signalling System number 1 (PSS1) information flows Part 2: Protocol Implementation Conforman Acest standard conţine specificarea încercărilor de validare pentru mecanismul de tansport al aplicaţiei , susţinerea aplicaţiilor de reţea virtuală privată cu fluxuri de informaţii ale sistemului de PSS1 definite în recomandarea ITU-T Q 765.1.
SR EN 301 055:2004 | Fixed radio systems. Point-to-multipoint equipment. Direct sequence code division multiple access (DS-CDMA). Point-to-multipoint digital radio systems in frequency bands in the range 1 GHz to 3 GHz Standardul se referă la aplicaţiile tipice punct-la-multipunct: voce, fax, date transmise în banda vocală, telex, date până la 64 kbit/s şi ISDN. Standardul se referă la serviciile fixe care operează în benzile de 1,5 GHz, 2,2 GHz, 2,4 GHz şi 2,6 GHz. Standardul are ca obiect de activitate sistemele fixe care operează cu acces multiplu cu diviziune în cod - secvenţă directă (DS-CDMA)
SR EN 301 011:1999 | Electromagnetic compatibility and Radio spectrum Matters (ERM); ElectroMagnetic Compatibility (EMC) standard for Narrow-Band Direct-Printing (NBDP) NAVTEX receivers operating in the maritime mobile service
SR EN 301 007-2:2002 | Integrated Services Digital Network (ISDN) Signalling System No.7 Operations Maintenance and Administration Part (OMAP) Part 2: Protocol Implementation Conformance Statment (PICS) proforma specification Acest standard prezintă proforma Declaraţiei de Conformitate a Implementării Protocolului (PICS) pentru protocolul Încercării de Verificare a Rutării MTP, precum este specificat în EN 301 007-1, în conformitate cu cerinţele relevante şi în acord cu indicaţiile relevante date în ISO/IEC 9646-2.
SR EN 301 005-4:2002 | V interfaces at the digital Service Node (SN) Interfaces at the VB5.1 reference point for the support of broadband or combined narrowband and broadband Access Networks (ANs) Part 4: Abstract Test Suite (ATS) and partial Protocol Implementation eXtra Inf Acest standard specifică Setul de încercări abstracte (ATS), Metoda de Încercare Abstractă (ATM), convenţiile ATS, proforma pentru Informaţia Suplimentară privind Implementarea parţială a Protocolului în vederea Încercării (PIXT) pentru încercările de conformitate a unei implementări la specificaţia interfeţelor în punctul de referinţă VB5.1, între Reţeaua de Acces (AN) şi Nodul de Serviciu (SN). Proforma pentru Rapotul de Încercare (PCTR) este de asemenea inclusă.
SR EN 301 005-3:2002 | V interfaces at the digital Service Node (SN) Interfaces at the VB5.1 reference point for the support of broadband or combined narrowband and broadband Access Networks (ANs) Part 3: Test Suite Structure and Test Purposes (TSS&TP) specification Acest standard specifică Setul de Încercări şi Scopurile Încercării (TSS şi TP) şi un exemplu de arhitectură de încercare pentru încercarea conformitaţii unei implementări la specificaţia interfeţelor la punctul de referinţă VB5.1 între o Reţea de acces (AN) şi Nodul de Serviciu (SN).
SR EN 301 004-2:2002 | Broadband Integrated Services Digital Network (B-ISDN) Signalling System No.7 Message Transfer Part (MTP) level 3 functions and messages to support international interconnection Part 2: Protocol Implementation Conformance Statement (PICS) proforma spec Acest standard specifică proforma Declaraţia de Conformitate a Implementării Protocolului (PICS) proformă, pentru mesajele şi funcţiile de strat 3 din Partea de Transfer a Mesajului (MTP).
SR EN 301 003-6:2002 | Broadband Integrated Services Digital Network (B-ISDN) Digital Subscriber Signalling System No. two (DSS2) protocol Connection characteristics Peak cell rate modification by the connection owner Part 6: Abstract Test Suite (ATS) and partial Protocol I Acest standard specifică Setul de Încercări Abstracte (ATS) pentru reţea, pentru punctul de referinţă TB sau pentru punctul SB coincident cu TB (aşa cum au fost definite în Recomandarea ITU-T I.413), pentru implementările conforme cu standardele referitoare la specificaţia stretului 3 de semnalizare utilizatir - reţea, cu privire la modificarea vitezei de vârf a celulelor de către deţinătorul conexiunii, din protocolul Sistemului de Semnalizare Nr.2 (DSS2) pentru Abonatul Digital, în Reţeaua Digitală cu Servicii Integrate de Bandă Largă (B-ISDN) paneuropeană, conform EN 301003-1.
SR EN 301 003-5:2002 | Broadband Integrated Services Digital Network (B-ISDN) Digital Subscriber Signalling System No. two (DSS2) protocol Connection characteristics Peak cell rate modification by the connection owner Part 5: Test Suite Structure and Test Purposes (TSS&TP) Acest standard specifică Structura de Încercări pentru reţea şi Scopurilor Încercărilor (TSS şi TP), pentru punctul de referinţac TB sau pentru punctul de referinţa SB coincident cu TB (aşa cum au fost definite în Recomandarea ITU-T I.413), pentru implementarile conforme cu standardele referitoare la specificaţia stratului 3 de semnalizare utilizator - reţea, cu privire la modificarea vitezei de vârf a celulelor de către deţinătorul conexiunii, din protocolul Sistemului de Semnalizare Nr.2 (DSS2) pentru Abonatul Digital, în Reţeaua Digitală cu Servicii Integrate de Bandă Largă (B-ISDN) paneuropeană, conform EN 301 003-1.
SR EN 301 003-4:2002 | Broadband Integrated Services Digital Network (B-ISDN) Digital Subscriber Signalling System No. two (DSS2) protocol Connection characteristics Peak cell rate modification by the connection owner Part 4: Abstract Test Suite (ATS) and partial Protocol I Acest standard specifică Setul de Încercări Abstracte (ATS) pentru utilizator, pentru punctul de referinţă TB sau pentru punctul de referinţă SB coincident cu TB (aşa cum au fost definite în Recomandarea ITU-T I.413), pentru implementările conforme cu standardele referitoare la specificaţia stratului 3 de semnalizare utilizator - reţea, cu privire la modificarea vitezei de vârf a celulelor de către deţinătorul conexiunii, din protocolul Sistemului de Semnalizare Nr.2 (DSS2) pentru Abonatul Digital, în Reţeaua Digitală cu Servicii Integrate de Bandă Largă (B-ISDN) paneuropeană, conform EN 301 003-1.
SR EN 301 003-3:2002 | Broadband Integrated Services Digital Network (B-ISDN) Digital Subscriber Signalling System No. two (DSS2) protocol Connection characteristics Peak cell rate modification by the connection owner Part 3: Test Suite Structure and Test Purposes (TSS&TP) Acest standard prezintă structura setului de încercări si a scopului încercărilor (TSS şi TP) în punctul T de referinţă sau în punctul S coincident cu T (după cum sunt definite în Recomandarea UIT-T I.413 a conformităţii implementării ce specifică stratul 3 de semnalizare utilizator reţea cu standardele specificaţiilor pentru nivel 3 - pentru modificarea vitezei de vârf a celulelor de către deţimătorul conexiunii de în cadrul protocolului sistemului de semnalizare nr.2 pentru abonatul reţelei digitale cu servicii integrate de bandă largă (B-ISDN) în conformitate cu EN 301 003-1.
SR EN 301 002-3:2002 | Integrated Services Digital Network (ISDN); Security tools (SET) procedures; Digital Subscriber Signalling System No. one (DSS1) protocol; Part 3: Test Suite Structure and Test Purposes (TSS&TP) specification for the user. Standardul specifica Structura Setului si Scopurile Testelor (TSS si TP) pe partea de utilizator la locul punctului de referinta T sau la punctul de referinta S coincident cu T al implementarilor conforme cu standardul de nivel trei pentru procedurile Instrumentelor de Securitate (SET) pentru ISDN paneuropeana folosind protocolul Sistemului de Semnalizare Nr. 1 pe linie Digitala de Abonat (DSS1) conform 301002-1
SR EN 301 002-2:2002 | Integrated Services Digital Network (ISDN) Security tools (SET) procedures Digital Subscriber Signalling System No. one (DSS1) protocol Part 2: Protocol Implementation Conformance Statement (PICS) proforma specification Standardul se aplică nivelului trei al procedurilor Instrumentelor de securitate (SET) pentru reţeaua digitală cu Servicii de Integrate (ISDN) paneuropeană aşa cum este furnizat de operatorii europeni de telecomunicaţii publice la punctul T de referinţă sau la punctul S de referinţă coincident cu T . Nivelul trei identifică procedurile de protocol şi funcţiile de comutare pentru a susţine serviciul de telecomunicaţii
SR EN 301 002-1:2002 | Integrated Services Digital Network (ISDN); Security tools (SET) procedures; Digital Subscriber Signalling System No. one (DSS1) protocol; Part 1: Protocol specification. Standardul se aplica nivelului trei al procedurilor Instrumentelor de securitate (SET) pentru reteaua digitala cu Servicii de Integrate (ISDN) paneuropeana asa cum este furnizat de operatorii europeni de telecomunicatii publice la punctul T de referinta sau la punctul S de referinta coincident cu T cu ajutorul protocolului de semnalizare Nr.1 pe Linie Digitala de Abonat. Nivelul trei identifica procedurile de protocol si functiile de comutare necesare pentu a fi asigurata sustinerea serviciului de telecomunicatii
SR EN 3006:2004 | Aerospace series - Bolts, hexagon head, relieved shank, long thread, in heat resisting steel FE-PA92HT (A286) - Classification: 900 MPa (at ambient temperature) / 650 -C This standard specifies the characteristics of hexagon headed boits with relieved shank and long thread in FE-PA92HT for aerospace applications.
SR EN 300 927:2002 | Digital cellular telecommunications system (Phase 2+) (GSM) Numbering addressing and identification (GSM 03.03 version 5.4.1 Release 1996)
SR EN 300 926:2002 | Sisteme de telecomunicaţii celulare digitale (Faza 2+). Serviciul difuzare de voce (VBS). Stadiul 1 (GSM 06.73)
SR EN 300 899-3:2002 | Integrated Services Digital Network (ISDN) Signalling System No.7 Interworking between ISDN User Part (ISUP) version 2 and Digital Subscriber Signalling System No. one (DSS1) Part 3: Test Suite Structure and Test Purposes (TSS&TP) specification
SR EN 300 832:1999 | Electromagnetic compatibility and Radio spectrum (ERM); Electromagnetic Compatibility (EMC) for Mobile Earth Stations (MES) providing Low Bit Rate Data Communications (LBRDC) using satellites in Low Earth Orbits (LEO) operating in frequency bands below 1 GHz
SR EN 300 831:1999 | Electromagnetic compatibility and Radio spectrum Matters (ERM); Electromagnetic Compatibility (EMC) for Mobile Earth Stations (MES) used within Satellite Personal Communications Networks (S-PCN) operating in the 1,6/2,4 GHz and 2 GHz frequency bands
SR EN 300 829:1999 | Electromagnetic compatibility and Radio spectrum Matters (ERM). Electromagnetic Compatibility (EMC) for Maritime Mobile Earth Stations (MMES) operating in the 1,5/1,6 GHz bands providing Low Bit Rate Data Communications (LBRDC) for the Global Maritime Distress and Safety System (GM DSS)
SR EN 300 828:1999 | Electromagnetic compatibility and Radio spectrum Matters (ERM); Electromagnetic Compatibility (EMC) for radiotelephone transmitters and receivers for the maritime mobile service operating in the VHF bands
SR EN 300 827:1999 | Electromagnetic compatibility and Radio spectrum Matters (ERM). Electromagnetic Compatibility (EMC) standard for Terrestrial Trunked Radio (TETRA) and ancillary equipment
SR EN 300 820-3:2002 | Telecommunications Management Network (TMN) Asynchronous Transfer Mode (ATM) management information model for the X interface between Operation Systems (OSs) of a Virtual Path (VP)/Virtual Channel (VC) cross connected networks Part 3: VP Performance man
SR EN 300 820-2:2002 | Telecommunications Management Network (TMN) Asynchronous Transfer Mode (ATM) management information model for the X- interface between Operation Systems (OSs) of a Virtual Path (VP)/Virtual Channel (VC) cross connected networks Part 2: Alarm management
SR EN 300 820-1:2002 | Telecommunications Management Network (TMN) Asynchronous Transfer Mode (ATM) management information model for X interface between Operation Systems (OSs) of a Virtual Path (VP)/Virtual Channel (VC) cross connected networks Part 1: Configuration manageme
SR EN 300 805-2:2002 | Private Integrated Services Network (PISN) Inter-exchange signalling protocol Circuit mode basic services Network Layer (NL) Part 2: Abstract Test Suite (ATS) specification
SR EN 300 805-1:2002 | Private Integrated Services Network (PISN) Inter-exchange signalling protocol Circuit mode basic services Network Layer (NL) Part 1: Test Suite Structure and Test Purposes (TSS&TP) specification
SR EN 300 771-1:2002 | Broadband Integrated Services Digital Network (B-ISDN) Digital Subscriber Signalling System No. two (DSS2) protocol B-ISDN user-network interface layer 3 specification for point-to-multipoint call/bearer control Part 1: Protocol specification [ITU-T Re
SR EN 300 686:2002 | Access and terminals (AT). 34 Mbit/s and 140 Mbit/s digital leased lines (D34U, D34S, D140U, D140S). Network interface presentation Standardul prezinta caracteristicile interfetei de retea pentru liniile digitale închiriate cu rata de transfer de 34 Mbit/s si 140 Mbit/s
SR EN 300 659-3:2002 | Access and Terminals (AT). Analogue access to the Public Switched Telephone Network (PSTN). Subscriber line protocol over the local loop for display (and related) services. Part 3: Data link message and parameter codings Standardul trateaza problema protocolului de linie de abonat în bucla locala pentru afisare si servicii în cadrul retelei publice de telefonie cu pachete comutate (PSTN)
SR EN 300 659-2:2002 | Access and Terminals (AT). Analogue access to the Public Switched Telephone Network (PSTN). Subscriber line protocol over the local loop for display (and related) services. Part 1: Off-hook data transmission Standardul prezinta protocolul de linie de abonat în bucla locala pentru afisare si servicii în cadrul retelei publice de telefonie cu pachete comutate (PSTN), în cazul în care receptorul este în furca si în consecinta bucla este deschisa
SR EN 300 659-1:2002 | Access and Terminals (AT). Analogue access to the Public Switched Telephone Network (PSTN). Subscriber line protocol over the local loop for display (and related) services. Part 1: On-hook data transmission Standardul prezinta protocolul de linie de abonat în bucla locala pentru afisare si servicii în cadrul retelei publice de telefonie cu pachete comutate (PSTN), în cazul în care receptorul este în furca si în consecinta bucla locala este deschisa
SR EN 300 650:2002 | Integrated Services Digital Network (ISDN) Message Waiting Indication (MWI) supplementary service Service description
SR EN 300 639:2002 | Fixed Radio Systems. Point-to-point equipment. Sub-STM-1 digital radio systems operating in the 13 GHz; 15 GHz and 18 GHz frequency bands with about 28 MHz co-polar and 14 MHz cross-polar channel spacing Standardul prezintă echipamentele punct-la-punct folosite în cadrul sistemelor radio fixe Sub-STM-1, sisteme care utilizează benzile de frecvenţă de 13 GHz, 15 GHz şi 18 GHz
SR EN 300 636:2002 | Fixed Radio Systems. Point-to-multipoint equipment. Time Division Multiple Access (TDMA). Point-to-multipoint digital radio systems in frequency bands in the range 1 GHz to 3 GHz Standardul prezintă sistemele radio fixe care operează în domeniul de frecvenţă de la 1 GHz la 3 GHz şi utilizează accesul multiplu cu diviziune în timp
SR EN 300 633:2002 | Fixed Radio Systems. Point-to-point equipment. Low and medium capacity point-to-point digital radio systems operating in the frequency range 2,1 GHz to 2,6 GHz Standardul descrie parametrii echipamentelor punct-la-punct destinate sistemelor radio de mică capacitate, precum şi celor de medie capacitate care transmit semnale digitale şi operează în domeniul de frecvenţă de la 2,1 Ghz la 2,6 GHz
SR EN 300 630:2002 | Fixed Radio Systems. Point-to-point equipment. Low capacity point-to-point digital radio systems operating in the 1,4 Ghz frequency band Standardul stabileşte parametrii echipamentelor punct-la-punct destinate sistemelor radio de mică capacitate care transmit semnale digitale şi funcţionează în banda de frecvenţă de 1,4 GHz
SR EN 300 523:2002 | Digital cellular telecommunications system (Phase 2+) (GSM) Numbering addressing and identification (GSM 03.03 version 4.11.1)
SR EN 300 485:2002 | Integrated Services Digital Network (ISDN) Definition and usage of cause and location in Digital Subscriber Signalling System No. one (DSS1) and Signalling System No. 7 (SS7) ISDN User Part (ISUP) [ITU-T Recommendation Q.850 (1998) with addendum modified
SR EN 300 481:2002 | Terminal Equipment (TE). Integrated Services Digital Network (ISDN). B-channel aggregation Unit (CAU). Procedures and terminal requirements Standardul defineşte protocoalele pentru sincronizarea şi agregarea canalelor unice şi multiple ale reţelei digitale cu servicii integrate (ISDN) la o rată de 64 kbit/s. Standardul prezintă şi cazul interconlucrării cu o reţea digitală restricţionată la o rată de 56 kbit/s şi este aplicabil unui întreg domeniu de transport al datelor de utilizator de până la 63 de canale care aplică prevederile din ISO/CEI 13871
SR EN 300 471-2 V1.1.1:2003 | Electromagnetic Compatibility and Radio spectrum Matters (ERM); Land Mobile Service; Rules for Access and the Sharing of common used channels by equipment complying with EN 300 113; Part 2: Harmonized EN covering essential requirements under article 3.2 of the R&TTE Directive Acest standard acoperă caracteristicile considerate minimum necesare în scopul de a face cea mai buna utilizare a frecvenţelor disponibile şi de a evita interferenţa prejudiciabilă între diferiţi utilizatori ai unui canal folosit în comun. El nu include în mod necesar toate caracteristicile (sau protocoalele) care pot fi cerute de un utilizator, nici nu reprezintă optimul de performanţe obtenabile. Acest standard se aplică echipamentelor care permit transmisii de date pe canale utilizate în comun. El se aplică echipamentelor radio digitale sau combinate analogice şi digitale ce nu îndeplinesc cerinţele altui standard care acoperă protocolul de acces şi regulile de ocupare.
SR EN 300 463:2002 | Transmission and Multiplexing (TM) Requirements of passive Optical Access Networks (OANs) to provide services up to 2 Mbit/s bearer capacity
SR EN 300 462-7-1:2002 | Transmission and Multiplexing (TM). Generic requirements for synchronization networks. Part 7-1: Timing characteristics of slave clocks suitable for synchronization supply to equipment in local node applications Standardul stabileşte caracteristicile generale care definesc temporizarea pentru ceasurile de tip sclav utilizate pentru sincronizarea tuturor echipamentelor ce lucrează în nodurile locale ale reţelelor de telecomunicaţii
SR EN 300 462-6-2:2002 | Transmission and Multiplexing (TM) Generic requirements for synchronization networks Part 6-2: Timing characteristics of primary reference clocks Implementation Conformance Statement (ICS) proforma specification
SR EN 300 462-6-1:2002 | Transmission and Multiplexing (TM). Generic requirements for synchronization networks. Part 6-1: Timing characteristics of primary reference clocks Standardul expune cerinţe pentru ceasuri de referinţă primare (PRC) adecvate pentru sincronizarea reţelelor digitale
SR EN 300 462-5-1:2002 | Transmission and Multiplexing (TM). Generic requirements for synchronization networks. Part 5-1: Timing characteristics of slave clocks suitable for operation in Synchronous Digital Hierarchy (SDH) equipment Standardul stabileşte cerinţe pentru dispozitivele de ceas folosite pentru sincronizarea echipamentelor de reţea care funcţionează în acord cu principiile ce guvernează Ierarhia Digitală Sincronă (SDH). Aceste cerinţe se aplică în condiţiile de mediu normale specificate pentru echipamentele SDH
SR EN 300 462-3-1:2002 | Transmission and Multiplexing (TM). Generic requirements for synchronization network. Part 3-1: The control of jitter and wander within synchronization networks Standardul stabileşte cerinţele pentru controlul de jitter şi wander în reţelele de sincronizare care sunt construite în conformitate cu principiile arhitecturale descrise în EN 300462-2-1. Reţeaua de sincronizare compatibilă cu limitele de jitter şi wander specificate este potrivită cu reţelele de sincronizare SDH şi reţelele publice PSTN
SR EN 300 454-2 V1.1.1:2003 | Electromagnetic compatibility and Radio spectrum Matters (ERM); Wide band audio links; Part 2: Harmonized EN under article 3.2 of the R&TTE Directive Acest standard se aplică echipamentelor pentru legături audio de bandă largă care funcţionează pe frecvenţe radio cuprinse între 25 MHz şi 3 GHz. Acest standard nu se aplică echipamentelor pentru legături audio de bandă largă care întrebuinţează acces multiplu cu repartiţie de timp (TDMA), salt de frecvenţă şi spectru împrăştiat sau forme similare de modulaţie. Tipurile de echipament acoperite de acest standard sunt după cum urmează: - legături audio profesionale de bandă largă pentru transmisii unilaterale; - legături audio profesionale de bandă largă pentru transmisii bilaterale; - legături audio profesionale de bandă largă cu posibilităţi suplimentare.
SR EN 300 453:2002 | Access and Terminals (AT). Ordinary and Special quality voice bandwidth 4-wire analogue leased lines (A4O and A4S). Terminal equipment interface Standardul prezinta principiile generale privind utilizarea liniilor telefonice analogice si închiriate pentru transmisia semnalelor de calitate speciala (A4S) si obisnuita (A4O)
SR EN 300 452:2001 | Access and terminals (AT). Special quality voice bandwidth 4-wire analogue leased lines (A4S). Connection characteristics and network interface prezentation Standardul stabileste caracteristicile fizice si electrice (cu exceptia celor privind securitatea, supratensiunile si compatibilitatea electromagnetica) si principiile de încercare corespunzatoare pentru interfata echipamentului terminal destinat conectarii la linii analogice închiriate, pe 2 fire de banda vocala de calitate speciala
SR EN 300 451:2001 | Access and terminals (AT). Ordinary quality voice bandwidth 4-wire analogue leased lines (A4). Connection characteristics and network interface prezentation Standardul stabileste caracteristicile fizice si electrice (cu exceptia celor privind securitatea, supratensiunile si compatibilitatea electromagnetica) si principiile de încercare corespunzatoare pentru interfata echipamentului terminal destinat conectarii la linii analogice închiriate, pe 4 fire de banda vocala de calitate obisnuita
SR EN 300 450:2001 | Access and terminals (AT). Ordinary and special quality voice bandwidth 2-wire analogue leased lines (A2O and A2S). Terminal equipment interface Standardul prezinta caracteristicile fizice si electrice (cu exceptia celor privind securitatea, supratensiunile si compatibilitatea electromagnetica) si principiile de încercare corespunzatoare pentru interfata echipamentului terminal destinat conectarii la linii analogice închiriate pe 2 fire de banda vocala de calitate obisnuita si speciala
SR EN 300 449:2001 | Access and terminals (AT). Ordinary quality voice bandwidth 2-wire analogue leased line (A2S). Connection characteristics and network interface prezentation Standardul prezinta cerintele tehnice si principiile de încercare pentru caracteristicile de conectare, precum si caracteristicile fizice si electrice (cu exceptia celor privind securitatea, supratensiunile si compatibilitatea electromagnetica) si principiile de încercare corespunzatoare pentru interfata echipamentului terminal destinat conectarii la linii analogice închiriate pe 2 fire de banda de calitate speciala
SR EN 300 448:2001 | Acces and terminals (AT). Ordinary quality voice bandwidth 2-wire analogue leased line (A2O). Connection characteristics and network interface presentation Standardul prezintă cerinţele tehnice şi principiile de încercare pentru caracteristicile de conectare, precum şi caracteristicile fizice şi electrice (cu excepţia celor privind securitatea, supratensiunile şi compatibilitatea electromagnetică) şi principiile de încercare corespunzătoare pentru interfaţa echipamentului terminal destinat conectării la linii analogice închiriate pe 2 fire de bandă vocală de calitate obişnuită
SR EN 300 443-6:2002 | Broadband Integrated Services Digital Network (B-ISDN) Digital Subscriber Signalling System No. two (DSS2) protocol B-ISDN user-network interface layer 3 specification for basic call/bearer control Part 6: Abstract Test Suite (ATS) and partial Protocol Acest standard specifică Setul de Teste Abstracte (ATS) pentru reţea la punctul TB de referinţă sau punctul de referinţă SB coincident cu TB (cum au fost definite în Recomandarea ITU-T I.413) pentru implementările conforme cu standardele de semnare utilizator - reţea în stratul 3 pentru controlul apelului/suportului de bază al protocolului Sistemului de Semnalizare nr. 2 de Linie Digitală de Abonat (DDS 2) a Reţelei Digitale cu Servicii Integrate de Bandă Largă (B-ISDN) paneuropeană, conform EN 300443-1.
SR EN 300 443-4:2002 | Broadband Integrated Services Digital Network (B-ISDN) Digital Subscriber Signalling System No. two (DSS2) protocol B-ISDN user-network interface layer 3 specification for basic call/bearer control Part 4: Abstract Test Suite (ATS) and partial Protocol Acest standard specifică Setul de Teste Abstracte (ATS) pentru utilizator la punctul TB de referiţă sau punctul de referinţă SB coincident cu TB (cum au fost definite în Recomandarea ITU-T I.413) pentru implementările conforme cu standardele de semnalizare utilizator - reţea în stratul trei pentru controlul apelului/suportului de bază al protocolului Sistemului de Semnalizare nr. 2 pe Linie Digitală de Abonat (DDS 2) a Reţelei Digitale cu Servicii Integrate de bandă largă (B-ISDN) paneuropeană, conform EN 300443-1.
SR EN 300 443-1:2002 | Broadband Integrated Services Digital Network (B-ISDN) Digital Subscriber Signalling System No. two (DSS2) protocol B-ISDN user-network interface layer 3 specification for basic call/bearer control Part 1: Protocol specification [ITU-T Recommendation Q
SR EN 300 436-1:2002 | Broadband Integrated Services Digital Network (B-ISDN) Signalling ATM Adaptation Layer (SAAL) Service Specific Connection Oriented Protocol (SSCOP) Part 1: Protocol specification [ITU-T Recommendation Q.2110 modified]
SR EN 300 420:2001 | Access and terminals (AT). 2048 kbit/s digital structured leased lines (D2048S). Terminal equipment interface Standardul prezinta caracteristicile fizice si electrice (cu exceptia celor privind securitatea, supratensiunile si compatibilitatea electromagnetica) si principiile de încercare corespunzatoare pentru interfata echipamentului terminal destinat conectarii la linii digitale închiriate si structurate cu o capacitate de 2048 kbits/s utilizând o interfata de 120 omi
SR EN 300 419:2001 | Access and Terminals (AT); 2048 kbit/s digital structured leased lines (D2048S); Connection characteristics.. Standardul descrie cerintele tehnice generale si principiile de încercare pentru îndeplinirea caracteristicilor de conectare la o linie digitala închiriata si structurata cu capacitatea de 2048 kbits/s
SR EN 300 418:2001 | Access and therminals (AT0; 2048 kbit/s digital unstructured and structured, leased lines (D2048U and D2048S); Network interface presentation Standardul prezinta cerintele tehnice si principiile de încercare pentru interfata de retea pentru transmisia de date pe liniile digitale închiriate cu capacitatea de 2048 kbit/s si care utilizeaza interfete de 120 omi
SR EN 300 417-7-1:2002 | Transmission and Multiplexing (TM) Generic requirements of transport functionality of equipment Part 7-1: Equipment management and auxiliary layer functions
SR EN 300 417-6-2:2002 | Transmission and Multiplexing (TM) Generic requirements of transport functionality of equipment Part 6-2: Synchronization layer functions Implementation Conformance Statement (ICS) proforma specification
SR EN 300 407:2002 | Fixed Radio Systems. Point-to-point equipment. Parameters for digital radio systems for the transmission of digital signals operating at 55 GHz Standardul stabileşte parametrii pentru echipamentele punct-la-punct utilizate de sistemele radio care transmit semnale digitale în banda de frecvenţă de 55 GHz
SR EN 300 403-7:2002 | Integrated Services Digital Network (ISDN) Digital Subscriber Signalling System No. one (DSS1) protocol Signalling network layer for circuit-mode basic call control Part 7: Abstract Test Suite (ATS) and partial Protocol Implementation eXtra Information
SR EN 300 403-6:2002 | Integrated Services Digital Network (ISDN) Digital Subscriber Signalling System No. one (DSS1) protocol Signalling network layer for circuit-mode basic call control Part 6: Test Suite Structure and Test Purposes (TSS&TP) specification for the network
SR EN 300 403-3:2002 | Integrated Services Digital Network (ISDN) Digital Subscriber Signalling System No. one (DSS1) protocol Signalling network layer for circuit-mode basic call control Part 3: Protocol Implementation Conformance Statement (PICS) proforma specification
SR EN 300 403-2:2002 | Integrated Services Digital Network (ISDN) Digital Subscriber Signalling System No. one (DSS1) protocol Signalling network layer for circuit-mode basic call control Part 2: Specification and Description Language (SDL) diagrams
SR EN 300 402-7:2002 | Integrated Services Digital Network (ISDN) Digital Subscriber Signalling System No. one (DSS1) protocol Data link layer Part 7: Abstract Test Suite (ATS) and partial Protocol Implementation eXtra Information for Testing (PIXIT) proforma specification f
SR EN 300 396-8-4:2002 | Terrestrial Trunked Radio (TETRA) Technical requirements for Direct Mode Operation (DMO) Part 8: Protocol Implementation Conformance Statement (PICS) proforma specification Sub-part 4: Type 2 repeater Air Interface (AI)
SR EN 300 396-8-2:2002 | Terrestrial Trunked Radio (TETRA) Technical requirements for Direct Mode Operation (DMO) Part 8: Protocol Implementation Conformance Statement (PICS) proforma specification Sub-part 2: Type 1 repeater Air Interface (AI)
SR EN 300 396-7:2002 | Terrestrial Trunked Radio (TETRA) Technical requirements for Direct Mode Operation (DMO) Part 7: Type 2 repeater air interface
SR EN 300 396-10:2002 | Terrestrial Trunked Radio (TETRA) Technical requirements for Direct Mode Operation (DMO) Part 10: Managed Direct Mode Operation (M-DMO)
SR EN 300 394-4-6:2002 | Terrestrial Trunked Radio (TETRA) Conformance testing specification Part 4: Protocol testing specification for Direct Mode Operation (DMO) Sub-part 6: Abstract Test Suite (ATS) for Direct Mode Repeater (DM-REP) type 1
SR EN 300 394-4-5:2002 | Terrestrial Trunked Radio (TETRA) Conformance testing specification Part 4: Protocol testing specification for Direct Mode Operation (DMO) Sub-part 5: Abstract Test Suite (ATS) for Mobile Station (MS) Repeater type 1
SR EN 300 394-4-4:2002 | Terrestrial Trunked Radio (TETRA) Conformance testing specification Part 4: Protocol testing specification for Direct Mode Operation (DMO) Sub-part 4: Test Suite Structure and Test Purposes (TSS&TP) for Direct Mode Repeater (DM-REP) type 1
SR EN 300 394-4-3:2002 | Terrestrial Trunked Radio (TETRA) Conformance testing specification Part 4: Protocol testing specification for Direct Mode Operation (DMO) Sub-part 3: Test Suite Structure and Test Purposes (TSS&TP) for Mobile Station (MS) Repeater type 1
SR EN 300 394-4-14:2002 | Terrestrial Trunked Radio (TETRA) Conformance testing specification Part 4: Protocol testing specification for Direct Mode Operation (DMO) Sub-part 14: Abstract Test Suite (ATS) for Repeater type 2
SR EN 300 394-4-13:2002 | Terrestrial Trunked Radio (TETRA) Conformance testing specification Part 4: Protocol testing specification for Direct Mode Operation (DMO) Sub-part 13: Abstract Test Suite (ATS) for Mobile station Repeater type 2
SR EN 300 394-4-12:2002 | Terrestrial Trunked Radio (TETRA) Conformance testing specification Part 4: Protocol testing specification for Direct Mode Operation (DMO) Sub-part 12: Test Suite Structure and Test Purposes (TSS&TP) for Repeater type 2
SR EN 300 394-4-11:2002 | Terrestrial Trunked Radio (TETRA) Conformance testing specification Part 4: Protocol testing specification for Direct Mode Operation (DMO) Sub-part 11: Test Suite Structure and Test Purposes (TSS&TP) for Mobile Station Repeater type 2
SR EN 300 392-11-8:2002 | Terrestrial Trunked Radio (TETRA) Voice plus Data (V+D) Part 11: Supplementary services stage 2 Sub-part 8: Area Selection (AS)
SR EN 300 392-11-10:2002 | Terrestrial Trunked Radio (TETRA) Voice plus Data (V+D) Part 11: Supplementary services stage 2 Sub-part 10: Priority Call (PC)
SR EN 300 385:2003 | Electromagnetic compatibility and radio spectrum matters (ERM);Electromagnetic compatibility (EMC)standard for fixed radio links and ancillary equipment
SR EN 300 371:2002 | Telecommunications Management Network (TMN) Plesiochronous Digital Hierarchy (PDH) information model for the Network Element (NE) view
SR EN 300 359-5:2002 | Integrated Services Digital Network (ISDN) Completion of Calls to Busy Subscriber (CCBS) supplementary service Digital Subscriber Signalling System No. one (DSS1) protocol Part 5: Test Suite Structure and Test Purposes (TSS&TP) specification for the ne Acest standard specifică Structura Setului de Teste şi Scopurile Testelor (TSS şi TP) pentru utilizator la punctul de referinţă T sau la punctul de referinţă S coincident cu T (cum au fost definite în Recomandarea ITU-T I.411) ale implementărilor conforme cu standardul de nivel 3 al serviciului suplimentar de Finalizare a Apelurilor către Abonaţii Ocupaţi (CCBS) pentru Reţeaua Digitală cu Servicii Integrate (ISDN) paneuropeană cu ajutorul Protocolului Sistemului de Semnalizare nr.1 (DSS 1), conform EN 300359-1.
SR EN 300 359-3:2002 | Integrated Services Digital Network (ISDN) Completion of Calls to Busy Subscriber (CCBS) supplementary service Digital Subscriber Signalling System No. one (DSS1) protocol Part 3: Test Suite Structure and Test Purposes (TSS&TP) specification for the us Standardul specifică Structura Setului de Teste şi Scopurile Testelor (TSS şi TP) pentru utilizator la punctul de referinţă S coincident cu T ale implementărilor conforme cu standardul de nivel 3 al serviciului suplimentar de Finalizare a Apelurilor către Abonaţii Ocupaţi (CCBS) pentru Reţeaua Digitală cu Servicii Integrate (ISDN) paneuropeană cu ajutorul protocolului Sistemului de Semnalizare Nr.1(DSS1)
SR EN 300 359-1:2002 | Integrated Services Digital Network (ISDN) Completion of Calls to Busy Subscriber (CCBS) supplementary service Digital Subscriber Signalling System No. one (DSS1) protocol Part 1: Protocol specification
SR EN 300 357:2002 | Integrated Services Digital Network (ISDN) Completion of Calls to Busy Subscriber (CCBS) supplementary service Service description
SR EN 300 356-9:2002 | Integrated Services Digital Network (ISDN) Signalling System No.7 (SS7) ISDN User Part (ISUP) version 4 for the international interface Part 9: Closed User Group (CUG) supplementary service [ITU-T Recommendation Q.735 clause 1 (1993) modified]
SR EN 300 356-8:2002 | Integrated Services Digital Network (ISDN) Signalling System No.7 (SS7) ISDN User Part (ISUP) version 4 for the international interface Part 8: User-to-User Signalling (UUS) supplementary service [ITU-T Recommendation Q.737 clause 1 (1997) modified]
SR EN 300 356-7:2002 | Integrated Services Digital Network (ISDN) Signalling System No.7 (SS7) ISDN User Part (ISUP) version 4 for the international interface Part 7: Terminal Portability (TP) supplementary service [ITU-T Recommendation Q.733 clause 4 (1993) modified]
SR EN 300 356-6:2002 | Integrated Services Digital Network (ISDN) Signalling System No.7 (SS7) ISDN User Part (ISUP) version 4 for the international interface Part 6: Connected Line Identification Restriction (COLR) supplementary service [ITU-T Recommendation Q.731 clause 6
SR EN 300 356-35:2002 | Integrated Services Digital Network (ISDN) Signalling System No.7 ISDN User Part (ISUP) version 3 for the international interface Part 35: Test Suite Structure and Test Purposes (TSS&TP) specification for supplementary services
SR EN 300 356-34:2002 | Integrated Services Digital Network (ISDN) Signalling System No.7 ISDN User Part (ISUP) version 3 for the international interface Part 34: Protocol Implementation Conformance Statement (PICS) proforma specification for supplementary services
SR EN 300 356-32:2002 | Integrated Services Digital Network (ISDN) Signalling System No.7 ISDN User Part (ISUP) version 3 for the international interface Part 32: Test Suite Structure and Test Purposes (TSS&TP) specification for basic services
SR EN 300 356-31:2002 | Integrated Services Digital Network (ISDN) Signalling System No.7 ISDN User Part (ISUP) version 3 for the international interface Part 31: Protocol Implementation Conformance Statement (PICS) proforma specification for basic services
SR EN 300 356-20:2002 | Integrated Services Digital Network (ISDN) Signalling System No.7 (SS7) ISDN User Part (ISUP) version 4 for the international interface Part 20: Completion of Calls on No Reply (CCNR) supplementary service [ITU-T Recommendation Q.733 clause 5 (1999) m Acest standard specifica nivelul trei al Serviciului de Finalizare a Apelurilor în Cazul Lipsei de Raspuns (CCNR) pentru Reteua Digitala cu Servicii Integrate (ISDN) paneuropeana furnizate de operatorii europeni de telecomunicatii publice folosind Protocolul Sistemului de Semnalizare nr. 7 pentru Partea de Utilizator ISDN (ISUP). Nivelul trei identifica procedurile protocolului si functiile de comutare necesare pentru a sustine un serviciu de telecomunicatii (a se vedea Recomandarea ITU-T I.130). În prezentul standard se aplica Recomandarile ITU-T Q.733, capitolul 5, modificate în 1999.
SR EN 300 356-19:2002 | Integrated Services Digital Network (ISDN) Signalling System No.7 (SS7) ISDN User Part (ISUP) version 4 for the international interface Part 19: Three-Party (3PTY) supplementary service [ITU-T Recommendation Q.734 clause 2 (1996) and implementors guid Standardul specifica nivelul trei al Serviciului Suplimentar de Conferinta în Trei (3PTY) pentru Reteaua Digitala cu Servicii Integrate (ISDN) paneuropeana furnizate de operatorii europeni de telecomunicatii publice folosind Protocolul Sistemului de Semnalizare nr.7 pentru Partea de Utilizator ISDN (ISUP). Nivelul trei identifica procedurile protocolului si functiile de comutare necesare pentru a sustine un serviciu de telecomunicatii
SR EN 300 356-17:2002 | Integrated Services Digital Network (ISDN) Signalling System No.7 (SS7) ISDN User Part (ISUP) version 4 for the international interface Part 17: Call Waiting (CW) supplementary service [ITU-T Recommendation Q.733 clause 1 (1992) modified] Acest standard specifica nivelul trei al Serviciului Suplimentar de Apel îm Asteptare (CW) pentru Reteua Digitala cu Servicii Integrate (ISDN) paneuropeana furnizate de operatorii europeni de telecomunicatii publice folosind Protocolul Sistemului de Semnalizare nr. 7 pentru Partea de Utilizator ISDN (ISUP). Nivelul trei identifica procedurile protocolului si functiile de comutare necesare pentru a sustine un serviciu de telecomunicatii (a se vedea Recomandarea ITU-T I.130). În prezentul standard se aplica Recomandarile ITU-T Q.733, capitolul 1, modificate în 1992.
SR EN 300 356-16:2002 | Integrated Services Digital Network (ISDN) Signalling System No.7 (SS7) ISDN User Part (ISUP) version 4 for the international interface Part 16: Call Hold (HOLD) supplementary service [ITU-T Recommendation Q.733 clause 2 (1993) modified] Acest standard specifica nivelul trei al Serviciului Suplimentar de Mentinere a Apelului (HOLD) pentru Reteua Digitala cu Servicii Integrate (ISDN) paneuropeana furnizate de operatorii europeni de telecomunicatii publice folosind Protocolul Sistemului de Semnalizare nr. 7 pentru Partea de Utilizator ISDN (ISUP). Nivelul trei identifica procedurile protocolului si functiile de comutare necesare pentru a sustine un serviciu de telecomunicatii (a se vedea Recomandarea ITU-T I.130). În prezentul standard se aplica Recomandarile ITU-T Q.733, capitolul 2, modificate în 1993.
SR EN 300 356-15:2002 | Integrated Services Digital Network (ISDN) Signalling System No.7 (SS7) ISDN User Part (ISUP) version 4 for the international interface Part 15: Diversion supplementary service [ITU-T Recommendation Q.732 clauses 2 to 5 (1999) modified] Acest standard specifica nivelul trei al Serviciului Suplimentar de deviere a apelului pentru Reteua Digitala cu Servicii Integrate (ISDN) paneuropeana furnizate de operatorii europeni de telecomunicatii publice folosind Protocolul Sistemului de Semnalizare nr. 7 pentru Partea de Utilizator ISDN (ISUP). Nivelul trei identifica procedurile protocolului si functiile de comutare necesare pentru a sustine un serviciu de telecomunicatii (a se vedea Recomandarea ITU-T I.130). În prezentul standard se aplica Recomandarile ITU-T Q.732, capitolul 2-5, modificate în 1999.
SR EN 300 356-14:2002 | Integrated Services Digital Network (ISDN) Signalling System No.7 (SS7) ISDN User Part (ISUP) version 4 for the international interface Part 14: Explicit Call Transfer (ECT) supplementary service [ITU-T Recommendation Q.732 clause 7 (1996) and impleme Acest standard specifica nivelul trei al Serviciului Suplimentar de Transfer Explicit al Apelului (ECT) pentru Reteua Digitala cu Servicii Integrate (ISDN) paneuropeana furnizate de operatorii europeni de telecomunicatii publice folosind Protocolul Sistemului de Semnalizare nr. 7 pentru Partea de Utilizator ISDN (ISUP). Nivelul trei identifica procedurile protocolului si functiile de comutare necesare pentru a sustine un serviciu de telecomunicatii (a se vedea Recomandarea ITU-T I.130). În prezentul standard se aplica Recomandarile ITU-T Q.732, capitolul 7, modificate în 1996 si ghidul de utilizari, modificat în 1998.
SR EN 300 356-12:2002 | Integrated Services Digital Network (ISDN) Signalling System No.7 (SS7) ISDN User Part (ISUP) version 4 for the international interface Part 12: Conference call add-on (CONF) supplementary service [ITU-T Recommendation Q.734 clause 1 (1993) and imple Acest standard specifica nivelul trei al Serviciului Suplimentar de Intrare în Conferinta (CONF) pentru Reteua Digitala cu Servicii Integrate (ISDN) paneuropeana furnizate de operatorii europeni de telecomunicatii publice folosind Protocolul Sistemului de Semnalizare nr. 7 pentru Partea de Utilizator ISDN (ISUP). Nivelul trei identifica procedurile protocolului si functiile de comutare necesare pentru a sustine un serviciu de telecomunicatii (a se vedea Recomandarea ITU-T I.130). În prezentul standard se aplica Recomandarile ITU-T Q.734, capitolul 1, modificate în 1993 si ghidul de utilizari, modificat în 1998.
SR EN 300 347-8:2002 | V interfaces at the digital Local Exchange (LE) V5.2 interface for the support of Access Network (AN) Part 8: Abstract Test Suite (ATS) and partial Protocol Implementation eXtra Information for Testing (PIXIT) proforma specification for the data link la
SR EN 300 347-6:2002 | V interfaces at the digital Local Exchange (LE) V5.2 interface for the support of Access Network (AN) Part 6: Abstract Test Suite (ATS) and partial Protocol Implementation eXtra Information for Testing (PIXIT) proforma specification for the network laye
SR EN 300 347-5:2002 | V interfaces at the digital Local Exchange (LE) V5.2 interface for the support of Access Network (AN) Part 5: Test Suite Structure and Test Purposes (TSS&TP) specification for the network layer (LE side)
SR EN 300 347-4:2002 | V interfaces at the digital Local Exchange (LE) V5.2 interface for the support of Access Network (AN) Part 4: Abstract Test Suite (ATS) and partial Protocol Implementation eXtra Information for Testing (PIXIT) proforma specification for the network laye
SR EN 300 347-3:2002 | V interfaces at the digital Local Exchange (LE) V5.2 interface for the support of Access Network (AN) Part 3: Test Suite Structure and Test Purposes (TSS&TP) specification for the network layer (AN side)
SR EN 300 339:2003 | Electromagnetic compatibility and radio spectrum (ERM);General electromagnetic compatibility (EMC)for radio communications equipment Acest standard acopera evaluarea echipamentelor radio si echipamentelor auxiliare în legatura cu compatibilitatea electromagnetica (CEM). Acest standard poate fi aplicat tuturor categoriilor de echipamente pentru comunicatii radio cu exceptia receptoarelor de radiodifuziune. Standardul nu se aplica echipamentelor de comunicatii prin inductie. Daca exista un standard EN CEM de produs sau de familie de produse, dedicat, armonizat acest standard EN are prioritate fata de acest document. Acest standard specifica încercarile CEM aplicabile, metodele de masurare, limitele si criteriile de performanta minime pentru echipamentele radio care functioneaza în domeniul de frecvente de la 9 kHz pâna la 3000 GHz si pentru orice echipamente auxiliare asociate
SR EN 300 324-8:2002 | V interfaces at the digital Local Exchange (LE) V5.1 interface for the support of Access Network (AN) Part 8: Abstract Test Suite (ATS) and partial Protocol Implementation eXtra Information for Testing (PIXIT) proforma specification for the data link la
SR EN 300 324-6:2002 | V interfaces at the digital Local Exchange (LE) V5.1 interface for the support of Access Network (AN) Part 6: Abstract Test Suite (ATS) and partial Protocol Implementation eXtra Information for Testing (PIXIT) proforma specification for the network laye
SR EN 300 324-5:2002 | V interfaces at the digital Local Exchange (LE) V5.1 interface for the support of Access Network (AN) Part 5: Test Suite Structure and Test Purposes (TSS&TP) specification for the network layer (LE side)
SR EN 300 324-4:2002 | V interfaces at the digital Local Exchange (LE) V5.1 interface for the support of Access Network (AN) Part 4: Abstract Test Suite (ATS) and partial Protocol Implementation eXtra Information for Testing (PIXIT) proforma specification for the network laye
SR EN 300 324-3:2002 | V interfaces at the digital Local Exchange (LE) V5.1 interface for the support of Access Network (AN) Part 3: Test Suite Structure and Test Purposes (TSS&TP) specification for the network layer (AN side)
SR EN 300 324-2:2002 | V interfaces at the digital Local Exchange (LE) V5.1 interface for the support of Access Network (AN) Part 2: Protocol Implementation Conformance Statement (PICS) proforma specification
SR EN 300 324-1:2002 | V interfaces at the digital Local Exchange (LE) V5.1 interface for the support of Access Network (AN) Part 1: V5.1 interface specification
SR EN 300 299:2002 | Broadband Integrated Services Digital Network (B-ISDN) Cell based user network access for 155 520 kbit/s and 622 080 kbit/s Physical layer interfaces for B-ISDN applications
SR EN 300 290:2001 | Access and terminals (AT). 64 kbit/s digital unstructured lease line with octet integrity (D64U). Terminal equipment interface Standardul descrie cerinţele tehnice generale şi principiile de încercare pentru interfaţa de reţea pentru transmisia de date pe linii digitale închiriate şi nestructurate cu integritate de octet şi capacitatea de 64 kbits/s
SR EN 300 289:2001 | Access and terminals (AT). 64 kbit/s digital unrestricted leased line with octet 2001 integrity (D64U). Connection characteristics integrity (D64U). Connection characteristics Standardul descrie cerintele tehnice generale si principiile de încercare ale caracteristicile de conectare pentru transmisia de date pe linii digitale închiriate si nestructurate cu integritatea de octet si capacitatea de 64 kbits/s
SR EN 300 288:2001 | Access and terminals (AT). 64 kbit/s digital unrestricted leased line with octet integrity (D64U). Network interface presentation Standardul descrie cerintele tehnice generale si principiile de încercare pentru interfata de retea pentru transmisia de date pe linii digitale închiriate si nestructurate cu integritate de octet si capacitatea de 64 kbit/s
SR EN 300 286-4:2002 | Integrated Services Digital Network (ISDN) User-to-User Signalling (UUS) supplementary service Digital Subscriber Signalling System No. one (DSS1) protocol Part 4: Abstract Test Suite (ATS) and partial Protocol Implementation eXtra Information for Test Acest standard este partea a patra a standardului EN 300 286 prezentând Setul de Încercări Abstracte (ATS) şi proforma Informaţiei Suplimentare pentru Implementarea Parţială a Protocolului în vederea Încercării (PIXIT) pentru utilizator în punctul de referinţă T sau în punctul de referinţă S coincident cu T a implementărilor conform nivelului trei standardizat pentru serviciul suplimentar de Semnalizare Utilizator pentru Reţeaua Digitală cu Servicii Integratepaneuropeană.
SR EN 300 279:1999/A1:1999 | Radio Equipment and Systems (RES) - ElectroMagnetic Compatibility (EMC) standard for Private land Mobile Radio (PMR) and ancillary equipment (speech and/or non-speech); Amendment A1
SR EN 300 279:1999 | Radio Equipment and Systems (RES) - ElectroMagnetic Compatibility (EMC) standard for Private land Mobile Radio (PMR) and ancillary equipment (speech and/or non-speech)
SR EN 300 267-6:2002 | Integrated Services Digital Network (ISDN); Telephony 7 kHz, videotelephony, audiographic conference and videoconference teleservices; Digital Subscriber Signalling System No. one (DSS1) protocol; Part 6: Abstract Test Suite (ATS) and partial Protocol Implementation eXtra Information for Testing (PIXIT) proforma specification for the network Acest standard specifică Setul de Încercări Abstracte şi proforma Informaţiei Suplimentare pentru Implementarea Parţială a protocolului pentru partea de reţea la punctul de referinţă T sau la punctul de referinţă S coincident cu T a implementărilor conforme cu nivelul trei standardizat pentru teleserviciile de telefonie pe 7 kHz videotelefonie.
SR EN 300 267-4:2002 | Integrated Services Digital Network (ISDN) Telephony 7 kHz videotelephony audiographic conference and videoconference teleservices Digital Subscriber Signalling System No. one (DSS1) protocol Part 4: Abstract Test Suite (ATS) and partial Protocol Imp Acest standard specifică Setul de Încercări Abstracte şi proforma Informaţiei Suplimentare pentru Implementarea Parţială a protocolului pentru utilizator la punctul de referinţă T sau la punctul de referinţă S coincident cu T (cum a fost definit în Recomandarea ITU-T I.411) a implementăriilor conform cu nivelul trei standardizat a videotelefoniei, telefoniei pe 7 kHz, teleservicilor de conferinţă audiogrfică şi videoconferinţă pentru Reţea Digitală cu Servicii Integrate paneuropeană furnizat prin protocolul de semnalizare nr.1 pe Linie Digitală de Abonat, conform EN 300 067-1.
SR EN 300 267-2:2002 | Integrated Services Digital Network (ISDN) Telephony 7 kHz videotelephony audiographic conference and videoconference teleservices Digital Subscriber Signalling System No. one (DSS1) protocol Part 2: Protocol Implementation Conformance Statement (PIC Acest standard specifică nivelul trei al videotelefoniei, telefoniei pe 7 kHz, teleservicilor de conferinţă audiografică şi video pentru ISDN paneuropean furnizat de operatori publici europeni în punctul T de referinţă sau la punctul S coincident cu T cu ajutorul protocolului de semnalizare Nr.1 pe Linie Digitală de Abonat.
SR EN 300 267-1:2002 | Integrated Services Digital Network (ISDN) Telephony 7 kHz videotelephony audiographic conference and videoconference teleservices Digital Subscriber Signalling System No. one (DSS1) protocol Part 1: Protocol specification Acest standard se aplică nivelului trei a videotelefoniei, telefoniei pe 7 kHz, teleservicilor de conferinţă audiografică şi video pentru ISDN paneuropean furnizat de operatori publici europeni în punctul de referinţă T sau la punctul S coincident cu T cu ajutorul protocolului de semnalizare Nr.1 pe Linie Digitală de Abonat. Nivelul trei identifică procedurile de protocol şi funcţiile comutare necesare pentru a fi asigurată susţinerea serviciului de telecomunicaţii.
SR EN 300 248:2001 | Access and terminals (AT). 2048 kbit/s digital unstructured leased line (D2048U). Terminal equipment interface Standardul stabileste caracteristicile fizice si electrice (cu exceptia celor privind securitatea, supratensiunile si compatibilitatea electromagnetica) si principiile de încercare corespunzatoare pentru interfata echipamentului terminal destinat conectarii la linii digitale închiriate si nestructurate cu o capacitate de 2048 kbit/s utilizând o interfata de 120 omi
SR EN 300 247:2001 | Access and terminals (AT). 2048 kbit/s digital unstructured lease line (D2048U). Connection characteristics Standardul descrie cerintele tehnice generale si principiile de încercare pentru îndeplinirea caracteristicilor de conectare la o linie digitala închiriata si nestructurata cu capacitatea de 2048 kbits/s
SR EN 300 219-2:2003 | Electromagnetic compatibility and radio spectrum matters (ERM);Land mobile service;Radio equipment with an internal or external RF connector intended primarily for analogue speech —Part 2:Harmonised EN covering essential requirements under Article 3(2)of the R &TTE Directive
SR EN 300 207-5:2002 | Integrated Services Digital Network (ISDN) Diversion supplementary services Digital Subscriber Signalling System No. one (DSS1) protocol Part 5: Test Suite Structure and Test Purposes (TSS&TP) specification for the network Standardul prezintă Structura Setului de Testsre şi Scopurile Testelor (TSS şi TP) pentru locul reţelei în punctul de referinţă T sau la punctul de referinţă S coincident cu T pentru implementări conforme cu standardul de nivel trei pentru serviciile suplimentare de deviere Reţea Digitală cu Servicii Integrate (ISDN) folosind protocolul Sistemului de Semnalizare Nr.1 pe Linie Digitală de Abonat (DSS1). O parte suplimentară a acestui standard specifică Setul de Teste Abstracte (ATS) şi informaţia suplimentară privind Implementarea Parţială a Protocolului (PIXIT) bazat pe prezentul document. Alte părţi specifică TSS şi TP şi ATS şi proforma parţială a PIXIT pentru partea utilizatorului la punctul T de referinţă sau la punctul S coincident cu T conform EN 300207-1
SR EN 300 207-3:2002 | Integrated Services Digital Network (ISDN) Diversion supplementary services Digital Subscriber Signalling System No. one (DSS1) protocol Part 3: Test Suite Structure and Test Purposes (TSS&TP) specification for the user Standardul prezintă Structura Setului de Testare şi Scopurile Testelor (TSS şi TP) la partea de utilizator la punctul T de referinţă sau la punctul de referinţă S coincident cu T, a implementărilor conforme cu standardul de nivel trei pentru serviciile suplimentare de deviere pentru Reţea Digitală cu Servicii Integrate (ISDN) folosind protocolul Sistemului de Semnalizare Nr.1 pe Linie Digitală de Abonat (DSS1) conform EN 300207-1
SR EN 300 201:2002 | Integrated Services Digital Network (ISDN) Call Forwarding No Reply (CFNR) supplementary service Service description Standardul defineşte nivelul unu a serviciului suplimentar de Redirecţionare a Apelului în Cazul Lipsei Răspunsului (CFNR) pentru Reţea Digitală cu Servicii Integrate (ISDN) paneuropeană furnizate de operatorii europeni de telecomunicaţii. Nivelul unu este o descriere generală a serviciului din punct de vedere al utilizatorului, dar nu se ocupă în detaliu de interfaţa umană. Standardul defineşte de asemeni cerinţele de interoperabilitate între ISDN privat şi ISDN public
SR EN 300 199:2002 | Integrated Services Digital Network (ISDN) Call Forwarding Busy (CFB) supplementary service Service description Standardul defineşte nivelul unu al serviciului de Redirecţionare a Apelului în Starea Ocupat pentru Reţea Digitală cu Servicii Integrate (ISDN) paneuropeană furnizate de operatorii europeni de telecomunicaţii publice. Nivelul unu este o descriere globală a serviciului din punct de vedere al utilizatorului , dar nu se ocupă de detalii ale interfeţei umane
SR EN 300 196-2:2002 | Integrated Services Digital Network (ISDN) Generic functional protocol for the support of supplementary services Digital Subscriber Signalling System No. one (DSS1) protocol Part 2: Protocol Implementation Conformance Statement (PICS) proforma specific Standardul se aplică protocolului funcţional generic pentru suportul serviciilor suplimentare pentru Reţea Digitală cu Servicii Integrate (ISDN) paneuropeană furnizate de operatorii europeni de telecomunicaţii publice la punctul de referinţă T sau la punctul de referinţă S coincident cuT, folosind protocolul Sistemului de Semnalizare Nr.1 pe Linie Digitală de Abonat (DSS1). Standardul specifică proforma Declaraţiei de conformitate a Implementării Protocolului pentru protocolul funcţional generic al ISDN DSS1 pentru suportul serviciilor suplimentare, cum este specificat în EN 300196-1, pentru îndeplinirea cerinţelor de bază şi în concordanţă cu ghidul din ISO/CEI 9646-7
SR EN 300 196-1:2002 | Integrated Services Digital Network (ISDN) Generic functional protocol for the support of supplementary services Digital Subscriber Signalling System No. one (DSS1) protocol Part 1: Protocol specification Standardul specifică protocolul funcţional pentru Reţeua Digitală cu Servicii Integrate (ISDN) paneuropeană furnizate de operatorii europeni de telecomunicaţii publice pentru aplicarea la un domeniu de servicii suplimentare la punctul de referinţă T sau la punctul de referinţă S coincident cuT folosind protocolul Sistemului de Semnalizare Nr.1 pe Linie Digitală de Abonat (DSS1)
SR EN 300 195-6:2002 | Integrated Services Digital Network (ISDN) Supplementary service interactions Digital Subscriber Signalling System No. one (DSS1) protocol Part 6: Abstract Test Suite (ATS) and partial Protocol Implementation eXtra Information for Testing (PIXIT) profo Acest standard prezentă Setul de Încercări Abstracte (ATS) şi proforma Informaţiei Suplimentare pentru Implementarea Parţială a Protocolului în vederea Încercării (PIXIT) pentru reţea, în punctul de referinţă T sau în punctul de referinţă S coincident cu T, a implementărilor conform nivelului trei standardizat privind interacţiunile cu Reţeaua Digitală cu Servicii Integrate paneuropeană.
SR EN 300 195-5:2002 | Integrated Services Digital Network (ISDN) Supplementary service interactions Digital Subscriber Signalling System No. one (DSS1) protocol Part 5: Test Suite Structure and Test Purposes (TSS&TP) specification for the network Acest standard prezintă Structura Setului de Încercări şi scopurile Încercării (TSS şi TP) pentru partea de reţea, în punctul de referinţă T sau în punctul de referinţă S coincident cu T, a implementărilor conform cu nivelul trei standardizat privind interacţiunile Serviciilor Suplimentare pentru Reţea Digitală cu Servicii Integrate (ISDN) paneuropeană.
SR EN 300 195-4:2002 | Integrated Services Digital Network (ISDN) Supplementary service interactions Digital Subscriber Signalling System No. one (DSS1) protocol Part 4: Abstract Test Suite (ATS) and partial Protocol Implementation eXtra Information for Testing (PIXIT) profo Acest standard prezintă Setul de Încercări Abstracte (ATS) şi proforma Informaţiei Suplimentare privind Implementarea Parţială a Protocolului pentru Încercare (PIXIT) pentru utilizator în punctul de referinţă T sau în punctul de referinţă S coincident cu T (cum a fost definit în Recomandarea ITU-T I.411) a implementărilor conform cu nivelul trei standardizat privind interacţiunile Servicilor Suplimentare pentru Reţeaua Digitală cu Servicii Integrate (ISDN) paneuropeană utilizând protocolul pentru Sistemul de Semnalizare Nr.1 pentru Abonatul Digital (DSS1), conform EN 300 195-1.
SR EN 300 195-3:2002 | Integrated Services Digital Network (ISDN) Supplementary service interactions Digital Subscriber Signalling System No. one (DSS1) protocol Part 3: Test Suite Structure and Test Purposes (TSS&TP) specification for the user Acest standard prezintă Structura Setului de Încercări şi scopurile Încercării (TSS şi TP) pentru utilizator, în punctul de referinţă T sau în punctul de referinţă S coincident cu T, a implementărilor conform cu nivelul trei standardizat privind interacţiunile Serviciilor Suplimentare pentru Reţea Digitală cu Servicii Integrate (ISDN) paneuropeană.
SR EN 300 185-4:2002 | Integrated Services Digital Network (ISDN) Conference call add-on (CONF) supplementary service Digital Subscriber Signalling System No. one (DSS1) protocol Part 4: Abstract Test Suite (ATS) and partial Protocol Implementation eXtra Information for Tes Standardul specifică Setul de Teste Absracte (ATS) şi Informaţia Suplimentară pentru Implementarea parţială a Protocolului pentru Specificarea Proformei de Testare (PIXIT) pentru partea deutilizator la punctul de referinţă T sau la punctul de referinţă S coincident cuT a conformităţii implementărilor cu standardul de nivel trei pentru Serviciul Suplimentar de Informare privind taxarea (AOC) pentru Reţeaua Digitală cu Servicii Integrate (ISDN) paneuropeană, folosind protocolul Sistemului de Semnalizare Nr.1 pe Linie Digitală de Abonat (DSS1)
SR EN 300 182-6:2002 | Integrated Services Digital Network (ISDN) Advice of Charge (AOC) supplementary service Digital Subscriber Signalling System No. one (DSS1) protocol Part 6: Abstract Test Suite (ATS) and partial Protocol Implementation eXtra Information for Testing (PI Standardul specifică Setul de Teste Absracte (ATS) şi Informaţia Suplimentară pentru Implementarea parţială a Protocolului pentru Specificarea Proformei de Testare (PIXIT) pentru partea de reţea la punctul de referinţă T sau la punctul de referinţă S coincident cuT a conformităţii implementărilor cu standardul de nivel trei pentru Serviciul Suplimentar de Informare privind taxarea (AOC) pentru Reţeaua Digitală cu Servicii Integrate (ISDN) paneuropeană, folosind protocolul Sistemului de Semnalizare Nr.1 pe Linie Digitală de Abonat (DSS1)
SR EN 300 182-5:2002 | Integrated Services Digital Network (ISDN) Advice of Charge (AOC) supplementary service Digital Subscriber Signalling System No. one (DSS1) protocol Part 5: Test Suite Structure and Test Purposes (TSS&TP) specification for the network Standardul specifică Structura Setului de Teste şi Scopurile Testelor (TSS şi TP) pentru reţea la punctul de referinţă T sau la punctul de referinţă S coincident cu T al implementărilor conforme cu standardul de nivel trei pentru Serviciul Suplimentar de Informare privind Taxarea (AOC) pentru Reţeaua Digitală cu Servicii Integrate (ISDN) paneuropeană, folosind protocolul Sistemului de Semnalizare Nr.1 pe Linie Digitală de Abonat (DSS1)
SR EN 300 182-4:2002 | Integrated Services Digital Network (ISDN) Advice of Charge (AOC) supplementary service Digital Subscriber Signalling System No. one (DSS1) protocol Part 4: Abstract Test Suite (ATS) and partial Protocol Implementation eXtra Information for Testing (PI
SR EN 300 182-3:2002 | Integrated Services Digital Network (ISDN) Advice of Charge (AOC) supplementary service Digital Subscriber Signalling System No. one (DSS1) protocol Part 3: Test Suite Structure and Test Purposes (TSS&TP) specification for the user
SR EN 300 167:2001 | Transmission and multiplexing (TM). Functional characteristics of 2048 kbit/s interfaces Standardul prezintă structurile de cadre sincrone, relevante pentru interfeţele cu capacitatea de transmisie de 2048 kbit/s bazate pe Recomandarea G.704 a ITU-T
SR EN 300 166:2001 | Transmission and multiplexing (TM). Physical and electrical characteristics of hierarchical digital interfaces for equipment using the 2048 kbit/s - based plesiochronous or synchronous digital hierarchies Standardul stabileste caracteristicile fizice si electrice corespunzatoare pentru interfata echipamentului terminal destinata conectarii la retele digitale si bazata pe prevederile din Recomandarile G.702, G.703 si G.707 a ITU-T
SR EN 300 141-4:2002 | Integrated Services Digital Network (ISDN) Call Hold (HOLD) supplementary service Digital Subscriber Signalling System No. one (DSS1) protocol Part 4: Abstract Test Suite (ATS) and partial Protocol Implementation eXtra Information for Testing (PIXIT) p Acest standard specifică Setul de Încercări Abstracte şi proforma Informaţiei Suplimentare privind Încercările (PIXIT) pentru Implementarea Parţială a protocolului pentru utilizator la punctul de referinţă T sau la punctul de referinţă S coincident cu T (cum a fost definit în Recomandarea ITU-T I.411) a implementărilor conform cu standardul de nivel trei pentru serviciul suplimentar de Menţinere a Apelului (HOLD) pentru Reţeaua Digitală cu Servicii Integrate (ISDN) paneuropeană furnizat prin protocolul de Semnalizare Nr.1 pentru Abonatul Digital.
SR EN 300 138-4:2002 | Integrated Services Digital Network (ISDN) Closed User Group (CUG) supplementary service Digital Subscriber Signalling System No. one (DSS1) protocol Part 4: Abstract Test Suite (ATS) and partial Protocol Implementation eXtra Information for Testing (P Acest standard specifică Setul de Încercari Abstracte (ATS) şi proforma Informaţiei Suplimentare pentru Implementarea Parţială a Protocolului în vederea Încercării (PIXIT) pentru utilizator în punctul de referinţă T sau în punctul de referinţă S coincident cu T (cum a fost definit în Recomandarea ITU-T I.411) a implementărilor conform standardului de nivelul 3 pentru serviciul suplimentar de Grup Închis de Utilizatori(CUG).
SR EN 300 130-4:2002 | Integrated Services Digital Network (ISDN) Malicious Call Identification (MCID) supplementary service Digital Subscriber Signalling System No. one (DSS1) protocol Part 4: Abstract Test Suite (ATS) and partial Protocol Implementation eXtra Information f Acest standard specifică Setul de Încercări Abstracte (ATS) şi proforma Informaţiei Suplimentare pentru Implementarea Parţială a Protocolului în vederea Încercării (PIXIT) pentru utilizator în punctul de referinţă T sau în punctul de referinţă S coincident cu T (cum a fost definit în recomandarea ITU-T I.411) a implementărilor conform cu standardul de nivel trei pentru serviciul suplimentar de Identificare a Apelului Injurios (MCID) pentru Reţeaua Digitală cu Servicii Integrate (ISDN) paneuropeană, folosind protocolul Sistemului de Semnalizare Nr.1 pentru Abonatul Digital.
SR EN 300 094:2002 | Integrated Services Digital Network (ISDN) Connected Line Identification Presentation (COLP) supplementary service Service description Acest standard defineşte nivelul unu pentru serviciul suplimentar de Prezentare a Identificării Liniei Conectate pentru Reţes Digitală cu Servicii Integrate (ISDN) paneuropeană furnizat de operatorii publici europeni de telecomunicaţii.
SR EN 300 092-1:2002 | Integrated Services Digital Network (ISDN) Calling Line Identification Presentation (CLIP) supplementary service Digital Subscriber Signalling System No. one (DSS1) protocol Part 1: Protocol specification
SR EN 300 090:2002 | Integrated Services Digital Network (ISDN) Calling Line Identification Restriction (CLIR) supplementary service Service description Acest standard defineste nivelul unu al serviciului suplimentar de Restrictionare a Identificarii Liniei Chematoare (CLIR) pentru Reteaua Digitala cu Servicii Integrate paneuropeana furnizat de operatorii publici de telecomunicatii europeni. Nivelul unu acopera deservirea serviciului din punct de vedere al utilizatorului (a se veda Recomandarea ITU-T I.130) dar nu trateaza în detaliu intrfata umana.
SR EN 300 089:2002 | Integrated Services Digital Network (ISDN) Calling Line Identification Presentation (CLIP) supplementary service Service description Acest standard defineste nivelul unu al srviciului suplimentar de Prezentare a Identificarii Liniei Chematoare (CLIP) pentru Retea Digitala cu Servicii Integrate (ISDN) paneuropeana., furnizat de operatorii publici europeni de telecomunicatii.
SR EN 300 052-3:2002 | Integrated Services Digital Network(ISDN); Multiple Subscriber Number(MSN) supplementary service; Digital Subscriber Signalling System No.one(DSS1) protocol; Part 3: Test Suit Structure and Test Purposes(TSS&TP) specification for the user
SR EN 300 052-2:2002 | Integrated Services Digital Network(ISDN); Multiple Subscriber Number(MSN) supplementary service; Digital Subscriber Signalling System No.one(DSS1) protocol; Part2: Protocol Implementation Conformance Statement(PICS) proforma specification
SR EN 300 012-1:2002 | Integrated Services Digital Network (ISDN) Basic User-Network Interface (UNI) Part 1: Layer 1 specification
SR EN 300 011-1:2002 | Integrated Services Digital Network (ISDN) Primary rate User Network Interface (UNI) Part 1: Layer 1 specification
SR EN 300 009-2:2002 | Integrated Services Digital Network(ISDN); Signaling System No 7; Signalling Connection Control Part( SCCP); (connectionless and connection-oriented) to support international interconnection; Part 1: Protocol specification(ITU-T Recommandation Q.71-Q.76)
SR EN 300 009-1:2002 | Integrated Services Digital Network (ISDN) Signalling System No.7 Signalling Connection Control Part (SCCP) (connectionless and connection-oriented) to support international interconnection Part 1: Protocol specification [ITU-T Recommendations Q.711 to
SR EN 300 001:2002 | Attachements to the Public Switched Telephone Network(PSTN); General technical requirements for equipment connected to an analogue subscriber interface in the PSTN
SR EN 2937:2004 | Aerospace series - Screws, hexagon head, threaded to head, in heat resisting steel FE-PA92HT (A286) - Classification: 900 MPa (at ambient temperature) / 650 -C This standard specifies the characteristics of hexagon headed screws, threaded to head in FE-PA92HT for aerospace applications.
SR EN 2931:2004 | Aerospace series - Bolts, T-head, relieved shank, long thread, in heat resisting steel FE-PA92HT (A286) - Classification: 900 MPa (at ambient temperature) / 650 -C This standard specifies the characteristics of T-headed bolts with relieved shank, long thread, in FE-PA92HT, for aerospace applications.
SR EN 2925:2004 | Aerospace series - Bolts, double hexagon head, relieved shank, long thread, in heat resisting steel FE-PA92HT (A286) - Classification: 900 MPa (at ambient temperature) / 650 -C This standard specifies the characteristics of double hexagon headed bolts with relieved shank and long thread in FE-PA92HT for aerospace applications.
SR EN 2910:2004 | Aerospace series - Shank nuts, self-locking, in heat resisting steel FE - PA92HT (A286) - Classification: 1 100 MPa (at ambient temperature) / 650 -C This standard specifies the characteristics of self-locking shank nuts in FE-PA92HT for aerospace applications.
SR EN 2874:2002/AC:2004 | Aerospace series - Bolts, large bihexagonal head, close tolerance normal shank, medium length thread, in heat resisting base alloy, passivated - Classification: 1 550 MPa (at ambient temperature)/315 -C Erata cuprinde corecturi redacţionale
SR EN 2870:2002/AC:2004 | Aerospace series - Bolts, normal bihexagonal head, close tolerance normal shank, short thread, in titanium alloy, anodized, MoS2 lubricated - Classification: 1 100 MPa (at ambient temperature)/315 -C Erata cuprinde corecturi redacţionale
SR EN 2858-1:2004 | Aerospace series - Titanium and titanium alloys - Forging stock and forgings - Technical specification - Part 1: General requirements This standard defines the general requirements for manufacture, inspection and testing of forging stock, hand forgings including forged blocks and rings, die forgings and rolled rings in titanium and titanium alloy.
SR EN 2497:2004 | Aerospace series - Dry abrasive blasting of titanium and titanium alloys This standard specifies the process schedule and requirements for dry abrasive blasting of titanium and titanium alloys used in aerospace constructions. The method specified is applicable to the pretreatment of titanium and titanium alloys and to qualification tests of adhesives on these materials.
SR EN 248:2004 | Sanitary tapware - General specification for electrodeposited coatings of Ni-Cr The aim of this European Standard is: - to define the condition of the exposed surfaces of tapware, - to establish the characteristics (resistance to corrosion, adherence) of the surface coating, - to describe the tests for verifying these characteristics. It applies to all sanitary fittings (supply or waste fittings) which have a metallic Ni-Cr coating, whatever the nature of the substrate material.
SR EN 2138:2004 | Aerospace series - Washers, flat, in steel, cadmium plated This standard specifies the characteristics of flat steel washers, cadmium plated, for maximum operating temperature 235°C, for aerospace applications. They are intended for use primarily underneath nuts, for use underneath bolt heads the compatibility shall be checked.
SR EN 2122:2004 | Aerospace series - Washers, flat, in aluminium alloy, anodized or chromated This standard specifies the characteristics of flat washers, in aluminium alloy, anodized or chromated, for maximum operating temperature 120 °C. They are intended for use primarily underneath nuts, for use underneath bolt heads t the compatibility shall be checked.
SR EN 212:2004 | Wood preservatives - General guidance on sampling and preparation for analysis of wood preservatives and treated timber This European Standard gives guidance on the general procedures to be followed in the sampling and preparation for analysis of wood preservatives and preservative-treated timber. This European Standard is applicable to the provision of appropriate samples for analysis which can be used to check the content of active and other ingredients in preservative formulations, and the content of active and other ingredients of wood preservatives in treated timber, either before, during or after the service life of the timber. NOTE 1 Methods of sampling creosote and creosote-treated timber are described in EN 1014-1, 1014-2 and EN 12490. These are to be used in preference to the recommendations in this European Standard. NOTE 2 No attempt has been made in this document to lay down detailed procedures to be adopted for control purposes at manufacturing plants where large volumes of preservatives are to be sampled. Nor does it attempt to establish procedures for checking the compliance of batches of treated timber with specifications demanding a defined level of treatment (see 6.2).
SR EN 2068:2002/AC:2004 | Aerospace series - Rod ends with self-lubricating self-aligning bearings - Technical specification Erata cuprinde o parte a tabelului 1, respectiv de la paragraful 4.9 până la 4:14, şi figurile 1 şi 2
SR EN 2067:2002/AC:2004 | Aerospace series - Rod ends with self-aligning ball bearings - Technical specification Erata cuprinde o parte a tabelului 1, respectiv de la paragraful 4.9 până la 4:17
SR EN 1946-5:2004 | Thermal performance of building products and components - Specific criteria for the assessment of laboratories measuring heat transfer properties - Part 5: Measurements by pipe test methods This part 5 of this standard provides specific technical criteria for the assessment of laboratories to undertake steady-state heat transfer property measurements on circular pipe insulation according to EN ISO 8497:1994. It complements the common criteria in part 1. Guidance is given on the organization and contents of the equipment manual, the calibration and maintenance files and the measurement procedure document.
SR EN 1946-4:2004 | Thermal performance of building products and components - Specific criteria for the assessment of laboratories measuring heat transfer properties - Part 4: Measurements by hot box methods This part 4 of this standard provides specific technical criteria for the assessment of laboratories to undertake steady-state heat transfer property measurements on products and components using calibrated or guarded hot box apparatus in accordance with EN ISO 8990:1996, including its application to doors and windows in accordance with EN ISO 12567, or using a heat flow meter in a hot box apparatus in accordance with EN 1934:1998. It complements the common criteria in Part 1.
SR EN 1946-3:2004 | Thermal performance of building products and components - Specific criteria for the assessment of laboratories measuring heat transfer properties - Part 3: Measurements by heat flow meter method This Part 3 of this Standard provides specific technical criteria for the assessment of laboratories to undertake steady-state heat transfer property measurements by the heat flow meter method according to prEN 12667 and prEN 12664. It complements the common criteria in part 1. Guidance is given on the organization and contents of the equipment manual, the calibration and maintenance files and the measurement procedure document.
SR EN 1946-2:2004 | Thermal performance of building products and components - Specific criteria for the assessment of laboratories measuring heat transfer properties - Part 2: Measurements by guarded hot plate method This part 2 of this standard provides specific technical criteria for the assessment of laboratories to undertake steady-state heat transfer property measurements by the guarded hot plate method according to prEN12667 and prEN12664. It complements the common criteria in part 1. Guidance is given on the organization and contents of the equipment manual, the calibration and maintenance files and the measurement procedure document.
SR EN 1946-1:2004 | Thermal performance of building products and components - Specific criteria for the assessment of laboratories measuring heat transfer properties - Part 1: Common criteria This standard gives specific technical criteria to be used within the frame of the general criteria given in EN45001 and EN45002 for the assessment of laboratories performing heat transfer property measurements of building products and components according to standardized test methods. It is relevant both to assessments conducted internally and to those carried out formally by an accreditation body, and is intended to be of assistance to all interested parties.
SR EN 1934:2004 | Thermal performance of buildings - Determination of thermal resistance by hot box method using heat flow meter - Masonry This Standard establishes the principles and criteria to be complied with for the determination of the laboratory steady-state heat transfer properties of masonry walls in a hot box by means of a heat flow meter mounted on one face of the masonry wall to be tested (i.e. the test specimen). It describes the apparatus, measurement technique and necessary data reporting. It does not, however, specify a particular apparatus design since requirements vary particularly in terms of size, and also to a lesser extent in terms of operating conditions.
SR EN 1933:2004 | Exterior blinds - Resistance to load due to water accumulation - Test method This European Standard specifies a test method for determining the ability of exterior blinds to resist loads caused by the retention of rain water by the fabric. This Standard is applicable to exterior blinds forming an overhang when they are in extended position. These are: - folding arm blind; - trellis arm blind; - adjustable or fixed Dutch awning.
SR EN 1779:2002/A1:2004 | Non-destructive testing - Leak testing - Criteria for method and technique selection This European Standard describes criteria for the selection of the most suitable method and technique for the assessment of leak tightness by indication or measurement of a gas leakage. Annex A, normative, allows a comparison of standard test methods. Leak detection using hydrostatic tests, ultrasonic or electromagnetic methods is not included in this document. This standard can be used for equipment which can be evacuated or pressurized.
SR EN 1759-4:2004 | Flanges and their joint - Circular flanges for pipes, valves, fittings and accessories, class designated - Part 4: Aluminium alloy flanges This European standard specifies requirements for Class designated circular flanges for pipes, valves, fittings and accessories made from aluminium alloy in the range of DN 15 to DN 600 (NPS 1/2 to NPS 24) and Class 150 to Class 300 (see Table 1). This standard specifies the types of flanges and their facings, dimensions and tolerances, bolt sizes, surface finish of jointing faces, marking and materials together with associated pressure temperature (p/T) ratings. The flanges are intended to be used for piping as well as for pressure vessels.
SR EN 1759-3:2004 | Flanges and their joints - Circular flanges for pipes, valves, fittings and accessories, Class designated - Part 3: Copper alloy flanges This European Standard specifies requirements for circular copper alloy flanges and copper alloy collars combined with loose steel plate flanges in Class designations Class 150 and Class 300 and nominal sizes from DN 10 to DN 900 (NPS 1 to NPS 36) in the types shown in Table 1. This standard also specifies dimensions and tolerances, materials and their associated pressure/temperature (p/T) ratings, flange facings and related surface finish, weld repairs and marking together with information on bolting, gaskets, application and installation and approximate flange masses. The flanges specified, with the exception of integral (type 21) flanges, are for attachment to copper or copper alloy tubes in accordance with EN 12449. NOTE 1 The size of copper and copper alloy tubes is designated by reference to the outside diameter in millimetres. NOTE 2 See also annex B. NOTE 3 Non-gasketed pipe joints are outside the scope of this standard.
SR EN 1717:2004 | Protection against pollution of potable water in water installations and general requirements of devices to prevent pollution by backflow This standard deals with the means to be used to prevent the pollution of potable water inside premises and the general requirements of protection devices to avoid pollution by backflow. The hygiene protection specifications ofthis standard are applicable to all the standards for systems or appliances connected to the private supply system for water intended for human consumption.This standard specifies the minimum requirements for product standards of protection units. The product standards are used to detail product specifications.
SR EN 1654:2002/AC:2004 | Copper and copper alloys - Strip for springs and connectors Acest standard reprezintă o erată la SR EN 1654:2002.
SR EN 1593:2002/A1:2004 | Non-destructive testing - Leak testing - Bubble emission techniques This European Standard describes procedures for the detection and location of leaks by the bubble emission techniques. The sensitivity depends on techniques and materials used. Two techniques are described: a) immersion technique: quantitative measurements can be made using this procedure with particular devices (see informative annex A); b) liquid application technique. This standard can be used for equipment which can be evacuated or pressurised.
SR EN 1567:2004 | Building valves - Water pressure reducing valves and combination water pressure reducing valves - Requirements and tests This European Standard specifies dimensions, materials and performance requirements (including methods of test) for Water Pressrue Reducing Valves and Combination Pressure Reducing Valves, of nominal size from DN 8 to DN 100, for inlet pressures that do not exceed 1,6 MPa (16 bar) and a temperature that does not exceed 30°C for cold water application and 80°C for hot water application. Except when stated otherwise by the manufacturer, the valves can be mounted in any orientation.
SR EN 1530:2004 | Door leaves - General and local flatness - Tolerance classes This standard gives the tolerances limits for general and local flatness of door leaves. It applies to door leaves which are supplied without, and independent of, any frames. It does not apply to the leaves of doorsets. NOTE: Compliance with the tolerance limits given in this standard does not imply that this would necessarily produce a perfect fit between door leaves and frames.
SR EN 1523:2004 | Windows, doors, shutters and blinds - Bullet resistance - Test method This European Standard specifies a test procedure to permit classification of the bullet resistance of windows, doors, shutters and blinds (complete with their infills). This European Standard concerns only behavior in respect of the frame of the windows, doors, shutters or blind, their infills and the junctions between the infills and frames. If the windows and doors are subjected to specific conditions of climate, specific conditions of test may be required. It does not apply to the testing of glass infills. For the testing of glass infills refer to prEN 1063.
SR EN 1522:2004 | Windows, doors, shutters and blinds - Bullet resistance - Requirements and classification This standard specifies the requirements and classification that windows, doors, shutters and blinds must satisfy when tested in accordance with prEN 1523. This standard is applicable to attacks by hand guns, rifles and shotguns on windows, doors, shutters and blinds complete with their frames and infills, for use in both internal an external locations in buildings. Shutters and blinds should be tested separately and not in conjunction with a window or door, in order to achieve classification in terms of bullet resistance.
SR EN 1514-6:2004 | Flanges and their joints - Dimensions of gaskets for PN-designated flanges - Part 6: Covered serrated metal gaskets for use with steel flanges This European Standard specifies the construction, dimensions and marking of covered serrated metal gaskets for use with flanges complying with EN 1092-1 for PN 10, PN 16, PN 25, PN 40, PN 63 and PN 100 up to and including DN 3000. This document does not extend to covered serrated metal based heat exchanger gaskets with pass bars or large vessel gaskets but, in the lack of a dedicated document for such gaskets, the principles set down can be applied to them. NOTE 1 Dimensions of other types of gaskets for use with flanges to EN 1092-1, EN 1092-2, prEN 1092-3 and EN 1092-4 are given in EN 1514-1, EN 1514-2, EN 1514-3, EN 1514-4, prEN 1514-7 and prEN 1514-8. NOTE 2 Annex A lists information that should be supplied by the purchaser when ordering gaskets in circumstances where the choice of the gasket materials appropriate to the service is left to the supplier.
SR EN 1514-4:2004 | Flanges and their joints - Dimensions of gaskets for PN-designated flanges - Part 4: Corrugated, flat or grooved metallic and filled metallic gaskets for use with steel flanges This standard specifies the dimensions and marking of IBC (inside bolt circle) corrugated, flat or grooved metallic and filled metallic gaskets for use in conjunction with flanges complying with EN 1092: Part 1 for PN 10, PN 16, PN 25,PN 40, PN 63 and PN 100, up to and including DN 900.
SR EN 1514-3:2004 | Flanges and their joints - Dimensions of gaskets for PN-designated flanges - Part 3: Non-metallic PTFE envelope gaskets This standard specifies the dimensions and marking of IBC (inside bolt circle) non-metallic envelope gaskets for use with flanges complying with EN 1092 Parts 1, 2, 3, 4, for PN 6 up to and including PN 63, up to and including DN 600.
SR EN 1490:2004 | Building valves - Combined temperature and pressure relief valves - Tests and requirements This European Standard specifies, dimensions, materials and performance requirements (including methods of test) for combined temperature and pressure relief valves, of nominal sizes from DN 15 to DN 40, having working pressures from 0,1 MPa (1 bar) to 1,0 MPa (10 bar). Combined temperature an pressure relief valves are intended for fitting to storage water heaters, having a maximum distribution temperature of 95°C, for all energy sources.
SR EN 1489:2004 | Building valves - Pressure safety valves - Tests and requirements This European Standard specifies, dimensions, materials and performance requirements (including methods of test) for pressure safety valves, of nominal sizes from DN 15 to DN 40, having working pressures from 0,1 MPa (1 bar) to 1,0 MPa (10 bar). Pressure safety valves are intended for fitting to the cold water supply of storage water heaters, having a maximum distribution temperature of 95°C, for all energy sources. Pressure safety valves do not control the temperature and alone do not constitute the protection required for storage waters heaters.
SR EN 14503:2004 | Inland navigation vessels - Harbours for inland navigation This standard applies to harbours for inland navigation. It does not apply to - harbours for recreational craft - ferry terminals or - landing stages for passenger ships.
SR EN 145:1999/A1:2003 | Respiratory protective devices - Self-contained closed-circuit breathing apparatus compressed oxygen or compressed oxygen-nitrogen type - Requirements, testing, marking Amendment on EN 145:1997.
SR EN 14330:2004 | Inland navigation vessels - Studless anchor chain - Round steel link chain This standard applies to round steel link chains with a pitch of 2,8 d of grade 2 from which studless anchor chains for inland navigation vessels are made with the relevant accessories, e.g. joining links, swivel shackles, swivels and end links. This standard specifies dimensions, mechanical properties, data for designation, marking and test conditions. NOTE For relationship with other strength grades, see annex B.
SR EN 14266:2004 | Derivatives from coal pyrolysis - Coal tar and pitch based binders and related products : coating tar - Characteristics and test methods This European Standard specifies the methods of test required to determine the characteristics for "coating tar" used for coating. Depending on the required application and the desired properties of the end product, different grades of coating tars are available.
SR EN 14265:2004 | Derivatives from coal pyrolysis - Coal tar and pitch based binders and related products : painting tar - Characteristics and test methods This European Standard specifies the methods of test required to determine the characteristics for "painting tar" used as industrial and domestic varnish. Depending on the required application and the desired properties of the end product, different grades of painting tars are available.
SR EN 14264:2004 | Derivatives from coal pyrolysis - Coal tar and pitch based binders and related products : impregnating pitch - Characteristics and test methods This European Standard specifies the methods of test required to determine the characteristics for "impregnating pitch" used for industrial purposes. Depending on the required application and the desired properties of the end product, different grades of impregnating pitch are available.
SR EN 14263:2004 | Derivatives from coal pyrolysis - Coal tar and pitch based binders and related products : carbon binder pitch - Characteristics and test methods This European Standard specifies the methods of test required to determine the characteristics for "carbon binder pitch" used as industrial purposes. Depending on the required application and the desired properties of the end product, different grades of carbon binder pitch are available. NOTE Carbon binder pitch can also be used as a binder for refractory products.
SR EN 14262:2004 | Derivatives from coal pyrolysis - Coal tar and pitch based binders and related products : briquetting pitch - Characteristics and test methods This European Standard gives the methods of test required to determine the characteristics for "briquetting pitch" used as industrial purposes. Depending on the required application and the desired properties of the end product, different grades of briquetting pitches are available.
SR EN 14261:2004 | Derivatives from coal pyrolysis - Coal tar and pitch based binders and related products : refractory binders - Characteristics and test methods This European Standard specifies the methods of test required to determine the characteristics for viscous "refractory binders" used as industrial binders. Depending on the required application and the desired properties of the end product, different grades on refractory binders are available. Note that carbon binder pitch as described under prEN 14263 can be used for refractory products as well.
SR EN 14260:2004 | Derivatives from coal pyrolysis - Coal tar and pitch based binders and related products : road tars - Characteristics and test methods This European Standard specifies the methods of test required to determine the characteristics for "road tars" and their warning to use for the industrial purposes. Depending on the required application and the desired properties of the end product, different grades of road tars are available.
SR EN 14219:2003 | Hexagon bolts with flange with metric fine pitch thread - Small series This European Standard specifies the characteristics of hexagon bolts with flange with metric fine pitch thread, small series, with product grade A, with nominal thread diameters from 8 mm up to and including 16 mm and property classes 8.8, 9.8, 10.9, 12.9 and A2-70. If, in special cases, specifications other than those listed in this European Standard are required, they shall be selected from existing European and International Standards, for example ISO 261 ISO 724, ISO 888, EN ISO 898-1, ISO 965-2, EN ISO 3506-1.
SR EN 14175-2:2004 | Fume cupboards - Part 2: Safety and performance requirements This part 2 of EN 14175 specifies safety and performance requirements and objectives for general purpose fume cupboards. In addition, dimensions and marking of general purpose fume cupboards are specified as well as requirements on the product manual to be supplied with fume cupboards. Recommendations on the evaluation of conformity of general purpose fume cupboards with the requirements of this part 2 of EN 14175 are given in the informative annex A. For terms and definitions of fume cupboards EN 14175-1 applies. For type testing of fume cupboards EN 14175-3 applies. For microbiological safety cabinets EN 12469 applies. This part of EN 14175 does not address recirculatory filtration fume cupboards or fume cupboards for carrying out work on radioactive materials. For special purpose fume cupboards other requirements may apply.
SR EN 14175-1:2004 | Fume cupboards - Part 1: Vocabulary This part 1 of EN 14175 provides terms and definitions for fume cupboards (see 3.1). Corresponding terms in eight European languages are given in the normative annex A. For safety and performance requirements of fume cupboards EN 14175-2 applies. For type testing of fume cupboards EN 14175-3 applies. For microbiological safety cabinets EN 12469 applies. This part of EN 14175 does not address recirculatory filtration fume cupboards or devices used as animal accomodation.
SR EN 14163:2004 | Petroleum and natural gas industries - Pipeline transportation systems - Welding of pipelines This European Standard specifies the requirements for producing and inspecting girth, branch and fillet welds in the pipeline part of pipeline transportation systems for the petroleum and natural gas industries meeting the requirements of ISO 13623. On-land supply systems used by the gas supply industry are excluded from the scope of the International Standard. This European Standard is applicable to the requirements for welding of carbon and low-alloy steel pipes. Application is restricted to pipes with a diameter of 20 mm and larger and wall thickness of 3 mm or more, and a specified minimum yield strength of 555 MPa or less. It is also applicable to welding into pipelines, items such as spools, risers, launchers/receivers, fittings, flanges and "pups" to pipeline valves. The welding processes covered are shielded metal arc welding, gas tungsten arc welding, gas metal arc welding, flux-cored arc welding with and without shielding gas, and submerged arc welding. This European Standard is not applicable to flash girth welding, resistance welding, solid-phase welding or other
SR EN 14156:2004 | Derivatives from coal pyrolysis - Coal tar based oils: Coal tar fuel - Specifications and test methods This European Standard gives the specifications of and the test methods for liquid fuels derived from coal tar. The specifications also apply to shale oil, aromatic mineral oils, and lignite tar. Preheating of liquid fuel oils according to this standard can be necessary for transport, storage, and combustion. The mixing with fuel oils from other raw materials should be avoided. This standard does not cover marine fuel applications.
SR EN 14155:2004 | Derivatives from coal pyrolysis - Carbon black feedstock - Specifications and test methods This European Standard defines the specifications and the test methods for carbon black feedstock i.e. coal tar, coal tar fractions or coal tar distillates used for the manufacture of carbon black.
SR EN 14056:2004 | Laboratory furniture - Recommendations for design and installation The European Standard gives guidance for the installation of laboratory benches, storage units and services and their connections and fittings.
SR EN 13981-1:2004 | Aluminium and aluminium alloys - Products for structural railway applications - Technical conditions for inspection and delivery - Part 1: Extruded products This European Standard specifies requirements for extruded products (rod/bar, tube, profiles) which contribute to the structural properties of the railcar bodyshell and other major structural components. The requirements on welded joints specified in this standard are not applicable to welded assemblies and sub-assemblies as they are specified for material qualification purposes only. It specifies particular requirements regarding qualification, quality control, material properties and dimensional tolerances. Guidelines for application and use are also given. NOTE Some of the products listed in the present standard can be subject to patent or patent applications, and their listing herein does not in any way imply the granting of a licence under such patent right. CEN/TC 132 affirms that it is its policy that in the case when a patentee refuses to grant licenses on standardised standard products under reasonable and not discriminatory conditions, then this product is removed from the corresponding standard.
SR EN 13938-4:2004 | Explosives for civil uses - Propellants and rocket propellants - Part 4: Determination of burning rate under ambient conditions This European Standard describes a method for the determination of burning rate under ambient conditions for propellants and black powders. It is applicable to propellants and black powders in their original form up to a grain size of 8 mm.
SR EN 13895:2004 | Textiles - Monofilaments - Determination of tensile properties This draft European Standard specifies a method for the determination of tensile properties of monofilaments and specifies test requirements in addition where needed.
SR EN 13893:2004 | Resilient, laminate and textile floor coverings - Measurement of dynamic coefficient of friction on dry floor surfaces This European standard specifies the parameters for the measurement of dynamic coefficient of friction (u) on surfaces of resilient, laminate and textile floor coverings, usually walked on with shoes. Reliefed floor coverings with a displacement volume <= 4 cm3/dm2 are included. The measurements are made on dry flooring surfaces only.
SR EN 13892-7:2004 | Methods of test for screed materials - Part 7: Determination of wear resistance to rolling wheel of screed material with floor coverings This European Standard specifies a method for determining the resistance to a loaded rolling wheel on moulded mortar specimens made from cementitious screed- calcium sulfate screed-, asphalt screed-, magnesite screed-, and synthetic resin screed material with a floor covering.
SR EN 13892-5:2004 | Methods of test for screed materials - Part 5: Determination of wear resistance to rolling wheel of screed material for wearing layer This European Standard specifies a method for determining the wear resistance to a heavily loaded rolling wheel on moulded mortar specimens made from cementitious screed- and synthetic resin screed material or optionally for other screed materials for wearing surface.
Explosives for civil uses - Part 1: Terminology This European Standard defines the key technical terminology used in the European Standards developed in the field of explosives for civil uses.
SR EN 13855-2:2004 | Manufactured articles solely filled with feathers and down - Measurement of thickness and compressibility of cushions - Part 2: Test method by oscillation This part 2 defines a method for testing the behaviour to durability of a cushion solely filled with feather and/or down, considered in its primary tick.
SR EN 13855-1:2004 | Manufactured articles solely filled with feathers and down - Measurement of thickness and compressibility of cushions - Part 1: Test method by rotation This part 1 specifies a test method by rotation to evaluate the durability of cushions solely filled with feathers and/or down. This standard applies to: 3 back cushions; 3 seating cushions; 3 armrest cushions.
SR EN 13854:2004 | Manufactured articles solely filled with feather and down - Requirements for upholstered parts and cushions This European Standard specifies the characteristics for new semi-finished products, i.e. cushions and other upholstered elements solely filled with feathers and/or down, to their primary tick and their filling. It does not apply to their cover nor to support they are meant for. Characteristics to be agreed upon by the purchaser and the converter are given in annex A (informative).
SR EN 13828:2004 | Building valves - Manually operated copper alloy and stainless steel ball valves for potable water supply in buildings -Tests and requirements This European standard applies primarily to copper alloy ball valves, dimensions DN 8 to DN 100, for potable water supply in buildings up to PN 10 and a distribution temperature of 65 °C. Occasional excursions up to 90 °C are permitted for a period of 1 h maximum. This standard applies also to ball valves in combination with other components in the same body. This standard specifies: - the requirements of the materials and the design of ball valves; - the mechanical, hydraulic and acoustic requirements of ball valves; - the test methods to verify the requirements of ball valves; - the marking requirements of ball valves. Ball valves in combination with other valves should fulfil the same requirements.
SR EN 13763-9:2004 | Explosives for civil uses - Detonators and relays - Part 9: Determination of resistance to bending of detonators This European Standard specifies a method for determining the resistance of the detonator shell to bending. This standard does not apply to surface connectors.
SR EN 13763-8:2004 | Explosives for civil uses - Detonators and relays - Part 8: Determination of the resistance to vibration of plain detonators This European Standard specifies a method for assessing the ability of the explosive content of plain detonators to withstand the vibration likely to be experienced in normal use and handling.
SR EN 13763-7:2004 | Explosives for civil uses - Detonators and relays - Part 7: Determination of the mechanical strength of leading wires, shock tubes, connections, crimps and closures This European Standard specifies a method for determining the ability of detonator leading wires/shock tubes, and their connections into the crimp/closure or sealing arrangement, to withstand a pullout when subjected to a pulling force.
SR EN 13763-6:2004 | Explosives for civil uses - Detonators and relays - Part 6: Determination of resistance to cracking in low temperatures of leading wires This European Standard specifies a method for determining the resistance to cracking at low temperatures of leading wire insulation of detonators. This method is only applicable to electric detonators with plastic covered leading wires.
SR EN 13763-5:2004 | Explosives for civil uses - Detonators and relays - Part 5: Determination of resistance to cutting damage of leading wires and shock tubes This European Standard specifies a method for determining the resistance to failure of the plastic materials used in insulation of leading wires of electric detonators, or the tubing of shock tube non-electric detonators, when drawn over a sharp edge under specified loading conditions.
SR EN 13763-4:2004 | Explosives for civil uses - Detonators and relays - Part 4: Determination of resistance to abrasion of leading wires and shock tubes This European Standard specifies a method for determining the resistance to abrasion of plastics used as insulating material for leading wires of electric detonators, or used as base material for the tubing of shock tube non-electric detonators.
SR EN 13763-20:2004 | Explosives for civil uses - Detonators and relays - Part 20: Determination of total electrical resistance of electric detonators This European Standard specifies a method for determining the electrical resistance of electric detonators.
SR EN 13763-12:2004 | Explosives for civil uses - Detonators and relays - Part 12:Determination of resistance to hydrostatic pressure This European Standard specifies the methods for the determination of resistance to hydrostatic pressure of electric and non-electric detonators, surface connectors and relays. Some detonating cord relays, stated by the manufacturer to be used in dry conditions, are excluded.
SR EN 13763-11:2004 | Explosives for civil uses - Detonators and relays - Part 11: Determination of resistance to damage by dropping of detonators and relays This European Standard specifies methods for checking that a detonator, relay or surface connector will not explode when accidentally dropped onto a hard surface.
SR EN 13631-7:2004 | Explosives for civil uses - High explosives - Part 7: Determination of safety and reliability at extreme temperatures This European Standard specifies the special conditions and procedures permitting the extension to wider ranges of applicability of the following test methods: - determination of resistance to hydrostatic pressure; - verification of the means of initiation; - determination of transmission of detonation. Standardised test methods at extreme temperatures for the following purposes are not given: - determination of sensitiveness to friction; - determination of sensitiveness to impact; - determination of resistance to water; - determination of the initiating capability of boosters; - determination of velocity of detonation. NOTE In these cases, the manufacturer of the explosive should provide a suitable test method and, in cases where the results should be checked by an independent institution or authority, the manufacturer and the institution or authority should agree upon a suitable test method.
SR EN 13631-13:2004 | Explosives for civil uses - High explosives - Part 13: Determination of density This European Standard specifies methods for determining the density of high explosives for civil uses, in cartridged or bulk form.
SR EN 13631-11:2004 | Explosives for civil uses - High explosives - Part 11: Determination of transmission of detonation This European Standard specifies a method for the determination of the ability of cartridged explosives to transmit detonation.
SR EN 13631-10:2004 | Explosives for civil uses - High explosives - Part 10: Method for the verification of the means of initiation This European Standard specifies a method for the verification of the initiation of a high explosive by a specified initiation system. This method is applicable to high explosives in cartridge or bulk form, both unconfined and confined.
SR EN 13556:2004 | Round and sawn timber - Nomenclature of timbers used in Europe This European Standard lists commercial hardwood and softwood timbers used in Europe.
SR EN 13551:2004 | Inland navigation vessels - Vocabulary This European Standard gives terms and definitions for concepts currently used for inland navigation systems. This standard is intended to facilitate understanding of inland navigation vessels at an international level. The standard is not applicable to leisure boating activities.
SR EN 13535:2004 | Fertilizers and liming materials - Classification This European Standard establishes a classification system for fertilizers and liming materials. The classification scheme includes an explanation of the meaning of each heading and clearly assigns each fertilizer or liming material to an appropriate group whilst recognizing that a few fertilizers or liming materials may be classified differently in some countries. The limits for nutrients contents which determine each class may be subject to national legislation.
SR EN 13527:2004 | Shutters and blinds - Measurement of operating force - Test methods The present standard defines the tests methods to be carried out to determine the operating force required for shutters and blinds. It applies to the following products: - Internal blinds: Internal venetian, roller, vertical and pleated blinds; - External blinds: Folding arm awning, trellis arm awning, vertical roller awning, pivot arm awning, marquisolette, façade awning, roof light awning, verandah awning or conservatory awning, dutch awning, insect screen awning, louvre array;...
SR EN 13509:2004 | Cathodic protection measurement techniques This European Standard deals with the cathodic protection against corrosion of buried or immersed metallic structures, detailing the measuring methods to be used for assessing the effectiveness of cathodic protection as well as the measurements and measures taken to monitor cathodic protection during operation. Throughout the text, the measurement techniques are described primarily for pipelines. However, they are sufficiently general to apply to other kinds of buried or immersed (except offshore) structures. General principles with regard to cathodic protection are described in EN 12954. Other measurement methods specific to particular cases are described in other European Standards e.g. prEN 50162.
SR EN 13410:2002/AC:2003 | Gas-fired overhead radiant heaters - Ventilation requirements for non-domestic premises Erata modifica standardul de baza SR EN 13410:2003 si a fost elaborat pentru a fi încorporat în acesta
SR EN 1337-10:2004 | Structural Bearings - Part 10: Inspection and maintenance This European Standard applies to the inspection and main-tenance of bearings designed in accord-ance with EN 1337-1, when used in the construction of bridges or struc-tures requiring similar bearing sys-tems. It presupposes the existence of guidelines for the regular inspection of the whole structure during its service life. It may also be used as appropriate for the inspection and maintenance of bearings designed and/or installed before the intro-duction of this European Standard. This European Standard specifies the aspects of each type of bearing that shall be inspected and recorded. It does not specify permissible values. For these reference shall be made to the relevant parts of this European Standard and to the drawings and design calculations for the bearing and the structure. NOTE 1 Attention is drawn to the par-ticular necess-ity for regular inspection and main-ten-ance of bearings as, with-out such inspection and mainten-ance, premature failure may occur. NOTE 2 National regulations may exist on the subjects covered by this European Standard and, therefore, they pre
SR EN 13184:2003/A1:2004 | Non-destructive testing - Leak testing - Pressure change method This standard describes the techniques for the determination of the rate of leakage across the boundary of an isolated object, subjected to a pressure difference. The techniques are based on the evaluation of the change of the mass of gas within the test object. The ideal gas equation states the relationship between mass, pressure, temperature and volume of the gas contained in the internal free volume of the object. In some circumstances one or more variables may be considered constant and so the mass change can, for example, be assessed by monitoring the pressure or pressure-temperature changes within the test object.
SR EN 13183-2:2003/AC:2004 | Moisture content of a piece of sawn timber - Part 2: Estimation by electrical resistance method Această erată a fost necesară pentru modificarea articolului 7 al standardului SR EN 13183-2:2003.
SR EN 13183-1:2003/AC:2004 | Moisture content of a piece of sawn timber - Part 1: Determination by oven dry method Această erată a fost necesară pentru modificarea articolului 5 al standardului SR EN 13183-1:2003.
SR EN 13125:2004 | Shutters and blinds - Additional thermal resistance - Allocation of a class of air permeability to a product This European Standard specifies the classification criteria of shutters and internal and external blinds in relation with their air permeability for the calculation of additional thermal resistance given by these products according to EN ISO 10077-1. This standard applies to shutters and blinds fitted to a window, a French window or a curtain walling in such a way that in extended and closed position they inclose an air layer of thickness roughly constant between 15 mm and 300 mm (shutters and blinds parallel to the window or to the façade). This standard applies to the following shutters and blinds : - Shutters : roller shutter, external venetien blind, wing shutter, sliding panel shutter, venetian shutter, concertina shutter, flat-closing concertina shutter ; - External blinds : vertical awning, facade awning, conservatory awning ; - Internal blinds : venetian blind, roller blind, vertical blind, pleated blind ; - Blinds incorporated into glazing.
SR EN 13124-1:2004 | Windows, doors and shutters - Explosion resistance - Test method - Part 1: Shock tube This European Standard specifies a conventional test procedure to permit classification of the explosion resistance of windows, doors and shutter together with their infills. This European Standard concerns a method of test against blast waves generated by using a shock tube facility to simulate a high explosive detonation in the order of 100 kg to 2 500 kg TNT at distances from about 35 m to 50 m . This European Standard covers only the behaviour of the complete unit including infill, frame and fixings as tested. It gives no information on the ability of the surrounding wall or building structure to resist the direct or transmitted forces. If the windows, doors and shutters are intended for specific conditions of climate, specific test conditions may be required. It gives no information on the behaviour of the units subjected to other types of loading. NOTE Care should be taken to ensure that all joints between the wall and the window or door have protection which is at least equal to that of the window or door.
SR EN 13123-1:2004 | Windows, doors and shutters - Explosion resistance - Requirements and classification - Part 1: Shock tube This European Standard specifies the criteria which windows, doors and shutters shall satisfy to achieve a classification when submitted to the test method described in EN 13124-1. This European Standard concerns a method of test against blast waves generated by using a shock tube facility to simulate a high explosive detonation in the order of 100 kg to 2 500 kg TNT at distances from about 35 m to 50 m. This European Standard is applicable to blast overpressure generated in a shock tube test facility used to simulate a high explosive detonation on windows, doors and shutters, complete with their frames and infills, for use in both internal and external locations in buildings. It gives no information on the explosion resistance capacity of the wall or other surrounding structure.
SR EN 13079:2004 | Devices to prevent pollution by backflow of potable water - Air gap with injector - Family A - Type D This European Standard specifies the characteristics and the requirements of air gaps with injector Family A Type D intended for protection of potable water in water installations from pollution. This standard applies to air gaps in factory assembled products and to constructed air gaps in situ, and defines the physico-chemical characteristics of materials of construction used for the purpose and application to ensure compliance with this standard during normal working use.
SR EN 13078:2004 | Devices to prevent pollution by backflow of potable water - Air gap with submerged feed incorporating air inlet plus overflow - Family A, type C This European Standard specifies the characteristics and the requirements of air gaps with submerged feed incorporating air inlet and an overflow, Family A, type C. Air gaps are devices for protection of potable water in water installations from pollution. This standard applies to air gaps in factory assembled products and to constructed air gaps in situ and defines the physico-chemical characteristics of materials of construction used for the purpose and application to ensure compliance with this standard during normal working use. Annex A specifies the vacuum test.
SR EN 13009:2004 | Hygrothermal performance of building materials and products - Determination of hygric expansion coefficient This standard specifies a procedure for determining the hygric expansion or contraction behaviour of building materials as a function of moisture content. It isapplicable for mineral, porous hygroscopic materials. For other materials showing moisture-induced deformations, the procedure described can be adapted in a suitable way taking into account their specific moisture behaviour. This standard is relevant to material states when reversible expansion/contraction processes, may be assumed, but not states governed by irreversible process such as shrinkage after material production or after initial drying.
SR EN 12901:2004 | Products chemicals used for treatment of water intended for human consumption - Inorganic supporting and filtering materials - Definitions This European Standard is applicable to all inorganic supporting and filtering materials (ISFM) used for treatment of water intended for human consumption. It defines terms relating to ISFM.
SR EN 12835:2004 | Airtight shutters - Air permeability test This European Standard specifies a test method for determining the air permeability of shutters that claim to conform to class 5 of thermal resistance "airtight shutters" according to standards prEN ISO 10077-1:1999 and prEN 13125:1998, when allocation cannot be given by geometrical criteria.
SR EN 12833:2004 | Skylight and conservatory roller shutters - Resistance to snow load - Test method This European Standard specifies the methods of test to be applied to evaluate the snow load resistance performances of shutters inclined less than 60° from the horizontal, those resistant either alone or in mechanical association with the glazing. It applies to - skylight roller shutters ; - conservatory roller shutters.
SR EN 12814-1:2001/AC:2004 | Testing of welded joints of thermoplastics semi-finished products - Part 1: Bend test Acest standard reprezintă o erată la SR EN 12814-1:2001.
SR EN 12799:2002/A1:2004 | Brazing - Non-destructive examination of brazed joints This European Standard describes non-destructive examination procedures and test piece types necessary to perform the tests on brazed joints. The non-destructive examination methods described are as follows: a) visual examination (see clause 4); b) ultrasonic examination (see clause 5); c) radiographic examination (see clause 6); d) penetrant examination (see clause 7); e) leak testing (see clause 8); f) proof testing (see clause 9); g) thermography (see clause 10). The brazed joints to which these tests are applied can either be test samples manufactured to obtain brazed joint design data, or manufactured as part of the approval testing of a brazing procedure, or parts of a brazed assembly. The type of test piece described for each test can be quoted or incorporated in engineering application standards that deal with brazed assemblies. This European Standard does not recommend the number of samples to be tested or the repeat tests allowed. Neither does it specify methods of sampling brazed joints, except to give guidance regarding the precautions necessary, nor does it commen
SR EN 12797:2002/A1:2004 | Brazing - Destructive tests of brazed joints This European Standard describes destructive test procedures and test piece types necessary to perform the tests on brazed joints. Brazed joints are used in a wide variety of assemblies and the design requirements placed upon these joints will also vary widely; there will usually be some level of strength required but this may not be explicitly stated and is frequently of minor importance compared to some other criterion, e.g. hermeticity. It follows that a test which measures strength may be totally irrelevant in assessing a joint for a particular application where strength is a minor consideration. This situation is made more complicated because brazed joints are almost invariably designed to be loaded in shear and the dimensions of the joint affect the shear strength to a much greater extent than they do the tensile strength. The tests described in this standard have been used successfully to give information on specific properties and where such information is needed, it is recommended that one of them be specified. It is vital to recognise that for many fabrications none
SR EN 12603:2004 | Glass in building - Procedures for goodness of fit and confidence intervals for Weibull distributed glass strength data This standard describes procedures of evaluation of sample data by means of a two-parameter WEIBULL distribution function.
SR EN 12560-6:2004 | Flanges and their joints - Gaskets for Class-designated flanges - Part 6: Covered serrated metal gaskets for use with steel flanges This European Standard specifies the construction, dimensions and marking of covered serrated metal gaskets for use with flanges complying with prEN 1759-1 for Class 150, Class 300, Class 600, Class 900, Class 1500 and Class 2500 up to and including NPS 24. This document does not extend to serrated covered metal based heat exchanger gaskets with pass bars or large vessel gaskets but, in the lack of a dedicated document for such gaskets, the principles set down can be applied to them. NOTE 1 Dimensions of other types of gaskets for use with flanges to prEN 1759-1, prEN 1759-3 and prEN 1759-4 are given in EN 12560-1, EN 12560-2, EN 12560-3, EN 12560-4, EN 12560- 5 and prEN 12560-7. NOTE 2 Annex A lists information that should be supplied by the purchaser when ordering gaskets in circumstances where the choice of the gasket materials appropriate to the service is left to the supplier.
SR EN 12560-5:2004 | Flanges and their joints - Gaskets for Class-designated flanes - Part 5: Metallic ring joint gaskets for use with steel flanges This standard specifies the dimensions, types, design, materials and marking requirements of metallic ring-joint gaskets for use in conjunction with specific flange facings (type J) of flanges complying with EN 1759-1 for Class designations 150, 300, 600, 900 and 1500 for nominal size designations up to and including NPS 24 (DN600), and for Class designation 2500 up to and including NPS 12 (DN300).
SR EN 12560-4:2004 | Flanges and their joints - Gaskets for Class-designated flantes - Part 4: Corrugated, flat or grooved metallic and filled metallic gaskets for use with steel flanges This standard specifies the dimensions, types, design and marking requirements of corrugated, flat or grooved metallic filled metallic gaskets for use in conjunction with flanges complying with EN 1759-1 for Class designations 150, 300, 600, 900 and 1500 for sizes up to and including NPS 24 (DN600), and for Class designation 2500 for nominal size designations up to and including NPS 12 (DN300).
SR EN 12560-3:2004 | Flanges and their joints - Gaskets for Class-designated flanges - Part 3: Non-metallic PTFE envelope gaskets This standard specifies the dimensions, types, design, materials and marking requirements of IBC (inside bolt circle) non-metallic PTFE envelope gaskets for use with flanges complying with EN 1759-1, EN 1759-3, EN 1759-4 for Class designation 150 and 300 for sizes up to and including NPS 24 (DN600).
SR EN 12516-3:2003/AC:2004 | Valves - Shell design strength - Part 3: Experimental method Erata modifica EN 12516-3:2003 si se utilizeaza impreuna cu SR EN 12516-3:2003.
SR EN 12499:2004 | Internal cathodic protection of metallic structures This standard specifies the structures, electrolytes, metals, surfaces which can be protected against corrosion by application of internal cathodic protection - specifies the conditions necessary to the application of internal cathodic protection - give guidances on realisation and operation of an efficient cathodic protection system of specific structures, namely - Domestic water heaters, appliances for heating and storage, feed tank with variable level, filtering tanks, internal surface of wells casing, internal surface of pipes, tubular heat exchangers.
SR EN 12489:2004 | Industrial, commercial and garage doors and gates - Resistance to water penetration - Test method 1.1 General This European Standard specifies the test method for determining the resistance to water penetration for doors in a closed position. The doors are intended for installation in areas in the reach of people, for which the main intended uses are giving safe access for goods, vehicles and persons in industrial, commer-cial or residential premises. The doors may be manually or power operated. This document applies to all doors provided in accordance with prEN 13 241:1998. 1.2 Exclusions It does not apply to: - lock gates and dock gates; - doors on lifts; - doors on vehicles; - armoured doors; - doors mainly for the retention of animals; - theatre textile curtains; - horizontally moving doors less than 2,5 m wide and 6,25 m2 area, designed principally for pedestrian use; - revolving doors of any size; - doors outside the reach of people (such as crane gantry fences); - railway barriers; - barriers used solely for vehicles.
SR EN 12441-2:2002/A1:2004 | Zinc and zinc alloys - Chemical analysis - Part 2: Determination of magnesium in zinc alloys - Flame atomic absorption spectrometric method This European Standard specifies a flame atomic absorption spectrometric method for the determination of magnesium in zinc alloys. It is applicable to the products specified in EN 1774 and EN 12844. It is suitable for the determination of magnesium contents (mass fractions) between 0,002 % and 0,08 %.
SR EN 12433-2:2004 | Industrial, commercial and garage doors and gates - Terminology - Part 2: Parts of doors This standard specifies the terms for parts of most types of doors, gates and barriers in common use. The terms used are therefore also applicable for barriers.
SR EN 12412-4:2004 | Thermal performance of windows, doors and shutters - Determination of thermal transmittance by hot box method - Part 4: Roller shutter boxes This European Standard specifies a method, based on EN ISO 8990 and EN ISO 12567-1, to measure the overall thermal transmittance of a roller shutter box in a hot box. This includes all effects of geometrical and material characteristics in a test specimen. Edge effects occurring outside of the perimeter of the specimen are excluded. Furthermore, energy transfer due to solar radiation is not taken into account, and air leakage is excluded. The method is designed to provide both standardised tests which enable a fair comparison of different products to be made, and specific tests on products for practical application purposes. The former includes window standardised specimen sizes and applied test criteria. The determination of the overall thermal transmittance is performed for conditions which will correspond to a similar situation of the roller shutter box in practice. Information on the design of the calibration transfer standard is given in EN ISO 12567-1.
SR EN 12412-2:2004 | Thermal performance of windows, doors and shutters - Determination of thermal transmittance by hot box method - Part 2: Frames This European Standard specifies a method, based on EN ISO 8990 and EN ISO 12567-1, to measure the thermal transmittance of frame and sash components of windows and doors, including mullions and transoms. The thermal bridging effect of window or door components (handles, hinges, closing devices, etc.) is included. The test procedure is designed to take into account the whole developed area of the frame or sash surface, but excludes the influence of the thermal bridge introduced through the spacer in sealed glazing units. Edge effects occurring outside of the perimeter of the specimen are excluded. Furthermore, energy transfer due to solar radiation is not taken into account, and air leakage is excluded. The measurements are performed under defined conditions to facilitate the comparison of measured values. Information on the design of the calibration transfer standard is given in EN ISO 12567-1.
SR EN 12385-7:2004 | Steel wire ropes - Safety - Part 7: Locked coil ropes for mine shafts This European Standard specifies the additional materials, manufacturing and testing requirements for full-locked coil hoist and half-locked and full-locked coil guide ropes for mine shafts to those given in Part 1. The additional hazards covered by this European Standard are identified in clause 4. For information only, typical breaking forces for both full-locked coil hoist ropes and half-locked and full-locked coil guide ropes, based on one particular combination of wire tensile strength grades in each case, are given in annex B (hoist ropes) and annex C (guide ropes) for some of the more common sizes of rope.
SR EN 1235:2003/A1:2004 | Solid fertilizers - Test sieving Provision of meaningful interpretation of the results of sieve analysis of solid fertilizers.
SR EN 12258-3:2004 | Aluminium and aluminium alloys - Terms and definitions - Part 3: Scrap This part of EN 302 specifies a method for determining the resistance to delamination of bonded joints. It is suitable for the following applications: a) for assessing the compliance of adhesives with prEN 301; b) for assessing the suitability and quality of adhesives for load-bearing timber structures; c) for comparing the effects on the bond strength resulting from the choice of bonding conditions, from different climatic conditioning and from the treatment of the test pieces before and after bonding. This test is intended primarily to obtain performance data for the classification of adhesives for load-bearing timber structures according to their suitability for use in defined climatic environments. This method is not intended for use to provide numerical design data and does not necessarily represent the performance of the bonded member in service. It is not intended to be used to assess the suitability of adhesives for the manufacture of wood-based panels.
SR EN 12114:2004 | Thermal performance of buildings - Air permeability of building components and building elements - Laboratory test method This Standard defines a general laboratory test method for determining the air permeability of building components or building elements, when subjected to positive or negative air pressure differences. It specifies the definitions, the test equipment and procedure, and provides directions for the interpretation of results. Annexes give indications on test conditions and a method for expressing results using a regression technique. This standard is not applicable to whole buildings or on site measurements.
SR EN 1092-3:2004 | Flanges and their joints - Circular flanges for pipes, valves, fittings and accessories, PN designated - Part 3: Copper alloy flanges This European Standard specifies requirements for circular copper alloy flanges and copper alloy collars combined with loose steel plate flanges in PN designations from PN 6 to PN 40 and nominal sizes from DN 10 to DN 1800 in the types shown in Table 1. This standard also specifies dimensions and tolerances, materials and their associated pressure/temperature (p/T) ratings, flange facings and related surface finish, weld repairs, and marking, together with information on bolting, gaskets, application/installation and approximate flange masses. The flanges specified, with the exception of integral (type 21) flanges, are for attachment to copper or copper alloy tubes in accordance with EN 12449. NOTE 1 When the flanges specified in this standard are required for use with copper or copper alloy tubes to EN 1057 in those tube diameters which are different to EN 12449, this should be agreed between the equipment manufacturer and the flange manufacturer. NOTE 2 The size of copper and copper alloy tubes is designated by reference to the outside diameter in millimetres. NOTE 3 See als
SR EN 10319-1:2004 | Metallic materials - Tensile stress relaxation testing - Part 1: Procedure for testing machines This European Standard specifies the test method for the determination of relaxation of stress of metallic test pieces subjected throughout the test to nominally constant strain and constant temperature conditions.
SR EN 10304:2004 | Magnetic materials (iron and steel) for use in relays This European Standard specifies the magnetic materials used principally for relays. In particular it specifies general requirements, the magnetic properties, geometric characteristics and tolerances. This European Standard applies to pure iron and steel products generally delivered in the semi-processed state. These materials correspond to clauses A, B, C1 and C2 of IEC 60404-1.
SR EN 10301:2004 | Steel tubes and fittings for on and offshore pipelines - Internal coating for the reduction of friction for conveyance of non corrosive gas This European Standard specifies the application requirements and methods of test of liquid applied epoxy paints on the internal surface for the reduction of friction of tubes and pipeline fittings for conveyance of non-corrosive gas. Other paints or paint systems are not excluded provided they comply with the requirements given in this standard. The coating consist of one layer of liquid product, normally shop applied onto abrasive blast cleaned steel by airless spray or conventional spray techniques. Brush application may be used only for repairs. The coating qualified in accordance with this standard is considered suitable for operating temperatures between - 20 °C and + 110 °C. In this European Standard the word "components" is used for tubes and fittings.
SR EN 10296-1:2004 | Welded circular steel tubes for mechanical and general engineering purposes - Technical delivery conditions - Part 1: Non-alloy and alloy steel tubes This part of EN 10296 specifies the technical delivery conditions for electric welded, laser beam welded and submerged arc welded tubes of circular cross section made of non-alloy and alloy steels for mechanical and general engineering purposes.
SR EN 10276-2:2004 | Chemical analysis of ferrous materials - Determination of oxygen content in steel and iron - Part 2: Infrared method after fusion under inert gas This European Standard specifies an infrared method after fusion under inert gas for the determination of oxygen in steel and iron. The method is applicable to oxygen contents between 0,0005 % (m/m) and 0,01 % (m/m).
SR EN 10266:2004 | Steel tubes, fittings and structural hollow sections - Symbols and definitions of terms for use in product standards This European Standard gives the symbols and definitions of terms for use in product standards for steel tubes, fittings and steel structural hollow sections. NOTE For definitions of terms non specific to tubular products, see other relevant standards e.g. EN ISO 9000 [1].
SR EN 1011-4:2002/A1:2004 | Welding - Recommendations for welding of metallic materials - Part 4: Arc welding of aluminium and aluminium alloys This European Standard gives general recommendations for the manual, mechanized and automatic fusion welding of wrought and cast aluminium alloys and combinations therefo. For general guidelines, see EN 1011-1. In this Standard the word "pipe" alone or in combinations is used to mean "tube" or "hollow section", although these terms are often used for different categories of product by different industries.
SR EN 1011-2:2002/A1:2004 | Welding - Recommendations for welding of metallic materials - Part 2: Arc welding of ferritic steels This European Standard gives guidance for manual, semi-mechanised, mechanised and automatic arc welding of ferritic steels(see clause 5), excluding ferritic stainless steels, in all product forms.
SR CEN/TS 13810-2:2004 | Wood-based panels - Floating floors - Part 2: Test methods This European Standard specifies test methods for loading a floating floor with static concentrated point loads, alternating loads and dynamic impact loads for determining the values of the resulting deflections. NOTE: These test methods form part of the basis for classification of floating floor constructions. The requirements, i.e. load values, number of load cycles, and deformation limits for the different load categories, are given in prEN (WI 00 112 134).
SR CEN/TR 14542:2004 | Durability of wood and wood-based products - Guidelines for the validity of test results from former standards after their revision This document gives guidelines regarding the validity of test results from former versions of a revised standard.
SR EN 61108-1:2004 | Maritime navigation and radiocommunication equipment and systems - Global navigation satellite systems (GNSS) -- Part 1: Global positioning system (GPS) - Receiver equipment - Performance standards, methods of testing and required test results Specifies the minimum performance standards, methods of testing and required test results for GPS shipborne receiver equipment, based on the relevant IMO Resolution, which uses the signals from the United States of America, Department of Defence (US DOD), Global Positioning System (GPS) in order to determine position.
SR EN 60512-11-7:2004 | Connectors for electronic equipment - Tests and measurements -- Part 11- 7: Climatic tests - Test 11g: Flowing mixed gas corrosion test Defines a standard test method to assess the effects of a controlled atmosphere polluted by gases at very low concentration on electrical contacts or connections.
SR EN 60068-2-43:2004 | Environmental testing -- Part 2-43: Tests - Test Kd: Hydrogen sulphide test for contacts and connections Provides accelerated means to assess the effects of the tarnishing of silver and silver alloys used for contacts and connections.
SR EN 60068-2-42:2004 | Environmental testing -- Part 2-42: Tests - Test Kc: Sulphur dioxide test for contacts and connections Provides accelerated means to assess the corrosive effects of atmospheres polluted with sulphur dioxide on contacts and connections.
SR EN 62155:2004 | Hollow pressurized and unpressurized ceramic and glass insulators for use in electrical equipment with rated voltages greater than 1 000 V Applicable to ceramic and glass hollow insulators intended for general use in electrical equipment and ceramic hollow insulators intended for use with a permanent gas pressure in switchgear and controlgear. These insulators are intended for indoor and outdoor use in electrical equipment, operating on alternating current with a rated voltage greater than 1 000 V and a frequency not greater than 100 Hz or for use in direct-current equipment with a rated voltage of greater than 1 500 V.
SR EN 60947-6-2:2004 | Low-voltage switchgear and controlgear -- Part 6-2: Multiple function equipment - Control and protective switching devices (or equipment) (CPS) Applies to control and protective switching devices (or equipment) (CPS), the main contacts of which are intended to be connected to circuits of rated voltage not exceeding 1 000 V a.c. or 1 500 V d.c. CPSs are intended to provide both protective and control functions for circuits and are operated otherwise than by hand. They may also fulfil additional functions, such as isolation.
SR EN 50250:2004 | Conversion adaptors for industrial use This standard applies to conversion adaptors intended mainly for industrial use, comprising a housing of insulating material which incorporates an industrial 2P + , 16 A, 6 h 250 V~ type plug part (Table 104 in standard EN 60309-2) and one or two socket-outlets in accordance with the relevant national standards for socketoutlets for household and similar use, with a rated current up to 16 A, intended mainly for industrial use either indoors or outdoors. Adaptors can be used in conjunction with socket-outlets and/or connectors This standard applies to all applications where the ambient temperature does not normally exceed 40 °C. The use of these adaptors on building sites, for agricultural, commercial and domestic applications is not precluded but care should be taken in considering protecting devices in use. Adaptors are for temporary use only. In locations where special conditions prevail, for example on board ship or where explosions are liable to occur, additional requirements may be necessary.
SR EN ISO 604:2004 | Plastics - Determination of compressive properties Acest standard stabileşte metoda de determinare a proprietăţilor de compresiune ale materialelor plastice, în condiţii definite. Este descrisă o epruvetă standardizată şi lungimea ei este corectată pentru a fi evitat un flambaj sub sarcină, care ar putea afecta rezultatele. Este inclus un domeniu de viteze de încercare. Metoda este utilizată pentru studiul comportării epruvetelor la compresiunee şi pentru determinarea rezistenţei la compresiune, a modulului la compresiune şi a altor aspecte ale relaţiei dintre tensiune şi deformaţie la compresiune, în condiţii definite. Metoda se aplică materialelor termoplastice rigide şi semirigide, pentru injecţie şi extrudare, inclusiv compoziţiilor şarjate şi compoziţiilor armate, de exemplu, fibre scurte, bastonaşe mici, plachete şi granule adăugate la tipurile neşarjate, foliilor termoplastice rigide şi semirigide, materialelor termoreactive rigide şi semirigide pentru injecţie, inclusiv compoziţiilor şarjate şi armate, foliilor termoreactive rigide şi semi-rigide, polimerilor de cristale lichide termotrope.
SR EN ISO 899-2:2004 | Plastics - Determination of creep behaviour - Part 2: Flexural creep by three-point loading ISO 899-2:2003 specifies a method for determining the flexural creep of plastics in the form of standard test specimens under specified conditions such as those of pretreatment, temperature and humidity. It applies only to a simple freely supported beam loaded at mid-span (three-point-loading test). The method is suitable for use with rigid and semi-rigid non-reinforced, filled and fibre-reinforced plastics materials (see ISO 472 for definitions) in the form of dumb-bell-shaped test specimens moulded directly or machined from sheets or moulded articles. NOTE The method may be unsuitable for certain fibre-reinforced materials due to differences in fibre orientation. The method is intended to provide data for engineering-design and research and development purposes. Data for engineering-design purposes requires the use of extensometers to measure the gauge length of the specimen. Data for research or quality-control purposes may use the change in distance between the grips (nominal extension). Flexural creep may vary significantly with differences in specimen preparation and dim
SR EN ISO 3521:2004 | Plastics - Unsaturated polyester and epoxy resins - Determination of overall volume shrinkage Describes a method for the determination of the overall volume shrinkage of unsaturated polyester and epoxsy resins. Replaces the first edition.
SR EN 60993:2004 | Electroliyte for vented nickel-cadmium cells Applies to electrolytes and their components when used in vented nickel-cadmium cells.
SR 10000-6:2004 | Principles and methodology of standardization. Part 6: Rules for standards drawing up Standardul stabileşte regulile de structură şi de redactare a standardelor române şi a standardelor care adoptă standarde internaţionale şi europene. Standardul nu stabileşte regulile de tipărire şi de dispunere în pagină a standardelor române
SR EN ISO 9692-4:2004 | Welding and allied processes - Recommendations for joint preparation - Part 4: Clad steels ISO 9692-4:2003 gives recommendations for types of joint preparation for clad steels.
SR EN ISO 8388:2004 | Knitted fabrics - Types - Vocabulary (ISO 8388:1998) Acest standard defineste termenii pentru tricotaje pe masini industriale
SR EN ISO 4527:2004 | Metallic coatings - Autocatalytic (electroless) nickel-phosphorus alloy coatings - Specification and test methods (ISO 4527:2003) ISO 4527:2003 specifies the requirements and test methods for autocatalytic nickel-phosphorus alloy coatings applied from aqueous solutions on to metallic substrates. This International Standard does not apply to autocatalytic nickel-boron alloy coatings, nickel-phosphorus composites and ternary alloys.
SR EN 60512-10-4:2004 | Connectors for electronic equipment - Tests and measurements -- Part 10-4: Impact tests (free components), static load tests (fixed components), endurance tests and overload tests - Test 10d: Electrical overload (connectors) Draws up a standard method to assess the performance of mated contact pairs of connectors with an electrical overload current flowing through them for a limited period of time between 100 ms and 20 s. Is applicable to the electrical overload test of mated contact pairs of connectors.
SR EN 60512-11-14:2004 | Connectors for electronic equipment - Tests and measurements -- Part 11-14: Climatic tests - Test 11p: Flowing single gas corrosion test Defines a standard test method to assess the effects of controlled corrosion in industrial atmospheres, in a specified concentration of polluted gas(es). Is applicable for the testing of connectors for electronic equipment, but may also be used for similar components when specified in a detail specification.
SR 10000-10:2004 | Principles and methodology of standardization. Part 10: Adoption of European Telecommunications Standards as Romanian Standards Standardul stabileşte modul în care standardele europene de telecomunicaţii elaborate de ETSI pot fi adoptate ca standarde române. Prevederile conţinute în prezentul standard au la bază Directivele ETSI (2003-12) şi în special Regulile de Procedură ETSI (2003-11-26) precum şi publicaţia ETSI SR 002 087 V.1.2.1 (1999-05) - Ghid pentru adoptarea publicaţiilor ETSI în Europa Centrală şi de Est (CEEC)
SR EN 60896-11:2004 | Stationary lead-acid batteries -- Part 11: Vented types - General requirements and methods of tests This part of EN 60896 is applicable to lead-acid cells and batteries which are designed for service in fixed locations (i.e. not habitually to be moved from place to place) and which are permanently connected to the load and to the d.c. power supply. Batteries operating in such applications are called stationary batteries. Any type or construction of lead-acid battery may be used for stationary battery applications. This part 11 of the standard is applicable to vented types only. This first edition of EN 60896-11 cancels and replaces EN 60896-1 (first edition) published in 1987 and its amendments 1 (1988) and 2 (1990), and constitutes a technical revision.
SR EN 61076-4-101:2004 | Connectors for electronic equipment -- Part 4-101: Printed board connectors with assessed quality - Detail specification for two-part connector modules, having a basic grid of 2,0 mm for printed boards and backplanes in accordance with IEC 60917 This publication also bears the number QC 480301XX0002 which is the specification number in the IEC Quality Assessment System for Electronic Components (IECQ).
SR 4230:2004 | Beer Prezentul standard se refera la berea obtinuta prin fermentarea cu ajutorul drojdiei a unor musturi obtinute din malt, cu sau fara cereale nemaltificate sau alte surse furnizoare de zaharuri
SR EN 80416-3:2004 | Basic principles for graphical symbols for use on equipmen. Part 3: Guidelines for the application of graphical symbols. Provides guidelines for the application of graphical symbols for use on equipment in order to maintain visual clarity and overall consistency when such graphical symbols are applied. It stipulates the permissible extent by which a symbol original may be modified in reproduction for actual use on equipment
SR EN 1991-2:2004 | Eurocode 1: Actions on structures - Part 2: Traffic loads on bridges Assessment of imposed loads associated with road traffic, pedestrian actions and rail traffic including dynamic effects, centrifugal, braking, acceleration and accidental forces, to be used for the structural design of road, railway and pedestrian/cycle bridges. Guidance on combinations with non-traffic loads and other actions on road and railway bridges, and loads on parapets.
SR EN 1991-1-5:2004 | Eurocode 1: Actions on structures - Part 1-5: General actions - Thermal actions (1) EN 1991-1-5 gives principles and rules for calculating thermal actions on buildings, bridges and other structures including their structural elements. Principles needed for cladding and other appendages of buildings are also provided. (2) This Part describes the changes in the temperature of structural elements. Characteristic values of thermal actions are presented for use in the design of structures which are exposed to daily and seasonal climatic changes. Structures not so exposed may not need to be considered for thermal actions. (3) Structures in which thermal actions are mainly a function of their use (e.g. cooling towers, silos, tanks, warm and cold storage facilities, hot and cold services etc) are treated in Section 7. Chimneys are treated in EN 13084-1.
SR EN 1991-1-1:2004 | Eurocode 1: Actions on structures - Part 1-1: General actions - Densities, self-weight, imposed loads for buildings (1) EN 1991-1-1 gives design guidance and actions for the structural design of buildings and civil engineering works including some geotechnical aspects for the following subjects: - Densities of construction materials and stored materials; - Self-weight of construction works; - Imposed loads for buildings. (2) Section 4 and Annex A give nominal values for densities of specific building materials, additional materials for bridges and stored materials. In addition for specific materials the angle of repose is provided. (3) Section 5 provides methods for the assessment of the characteristic values of self-weight of construction works. (4) Section 6 gives characteristic values of imposed loads for floors and roofs according to category of use in the following areas in buildings: - residential, social, commercial and administration areas; - garage and vehicle traffic areas; - areas for storage and industrial activities; - roofs; - helicopter landing areas. (5) The loads on traffic areas given in Section 6 refer to vehicles up to a gross vehicle weight of 160 kN. The d
SR EN 1990:2004 | Eurocode - Basis of structural design (1) EN 1990 establishes Principles and requirements for the safety, serviceability and durability of structures, describes the basis for their design and verification and gives guidelines for related aspects of structural reliability. (2) EN 1990 is intended to be used in conjunction with EN 1991 to EN 1999 for the structural design of buildings and civil engineering works, including geotechnical as-pects, structural fire design, situations involving earthquakes, execution and temporary structures. NOTE For the design of special construction works (e.g. nuclear installations, dams, etc.), other provi-sions than those in EN 1990 to EN 1999 might be necessary. (3) EN 1990 is applicable for the design of structures where other materials or other actions outside the scope of EN 1991 to EN 1999 are involved. (4) EN 1990 is applicable for the structural appraisal of existing construction, in devel-oping the design of repairs and alterations or in assessing changes of use. NOTE Additional or amended provisions might be necessary where appropriate.
SR TBR 040:2003 | Digital Enhanced Cordless Telecommunications (DECT); Integrated Services Digital Network (ISDN); Attachment requirements for terminal equipment for DECT/ISDN interworking profile applications
SR EN 301 437:2003 | Terminal Equipment (TE); Attachment requirements for pan-European approval for connection to the analogue Public Switched Telephone Networks (PSTNs) of TE supporting the voice telephony service in which network addressing, if provided, is by means of Dual Tone Multi Frequency (DTMF) signalling
SR TBR 032:2003 | European digital cellular tele-communications system (Phase 2); Attachment requirements for mobile stations in the DCS 1 800 band and additional GSM 900 band; Telephony
SR TBR 031:2003 | European digital cellular tele-communications system (Phase 2); Attachment requirements for mobile stations in the DCS 1 800 band and additional GSM 900 band; Acces
SR TBR 022:2002/A1:2003 | Attachment requirements for terminal equipment for Digital Enhanced Cordless Telecommunications (DECT) Generic Access Profile (GAP) applications
SR TBR 020:2003 | Attachment requirements for Global System for Mobile communications (GSM) mobile stations; Telephony
SR TBR 019:2003 | Attachment requirements for Global System for Mobile communications (GSM) mobile stations; Acces
SR TBR 014:2003/A1:2003 | 64 kbit/s digital unrestricted leased line with octet integrity (D64U); Attachment requirements for terminal equipment interface
SR TBR 014:2003 | 64 kbit/s digital unrestricted leased line with octet integrity (D64U); Attachment requirements for terminal equipment interface
SR TBR 013:2003 | Open Network Provision (ONP) technical requirements; 2 048 kbit/s digital structured leased lines (D2048S); Attachment requirements for terminal equipment interface
SR TBR 012:2003/A1:2003 | Open Network Provision (ONP) technical requirements;2 048 kbit/s digital unstructured leased line (D2048U) Attachment requirements for terminal equipment interface
SR TBR 012:2003 | Open Network Provision (ONP) technical requirements; 2 048 kbit/s digital unstructured leased line (D2048U) Attachment requirements for terminal equipment interface
SR TBR 010:2003 | Digital Enhanced Cordless Telecommunications (DECT); General Terminal Attachment Requirements; Telephony applications
SR TBR 006:2003 | Digital Enhanced Cordless Telecommunications (DECT); General terminal attachment requirements
SR TBR 004:2003/A1:2003 | Integrated Services Digital Network (ISDN); Attachment requirements for terminal equipment to connect to an ISDN using ISDN primary rate access (ISDN PRA)
SR TBR 004:2003 | Integrated Services Digital Network (ISDN); Attachment requirements for terminal equipment to connect to an ISDN using ISDN primary rate access (ISDN PRA)
SR EN 301 401:2003 | Attachment requirements for Data Terminal Equipment (DTE) to connect to public networks that have physical and electrical network presentations based upon the ITU-T V-series of Recommendations
SR EN 301 908-09:2003 | Electromagnetic compatibility and radio spectrum matters (ERM); Base stations (BS) and user equipment (UE) for IMT-2000 third generation cellular networks —Part 9: Harmonised EN for IMT-2000, TDMA single-carrier (UWC 136) (BS) covering essential requirements of Article 3(2) of the R&TTE Directive
SR EN 301 908-8 V1.1.1:2003 | Electromagnetic compatibility and Radio spectrum Matters (ERM); Base Stations (BS), Repeaters and User Equipment (UE) for IMT-2000 Third-Generation cellular networks; Part 8: Harmonized EN for IMT-2000, TDMA Single-Carrier (UWC 136) (UE) covering essential requirements of article 3.2 of the R&TTE Directive Acest standard este destinat să acopere prevederile articolului 3.2 al Directivei 1999/5/EC [1] (Directiva R&TTE), care stabileşte că "[...] echipamentele radio trebuie să fie astfel construite încât să utilizeze efectiv spectrul alocat radiocomunicaţiilor terestre/spaţiale şi resursele orbitale astfel încât să evite interferenţa prejudiciabilă."
SR EN 301 908-07:2003 | Electromagnetic compatibility and radio spectrum matters (ERM); Base stations (BS) and user equipment (UE) for IMT-2000 third generation cellular networks — Part 7: Harmonised EN for IMT-2000, CDMA TDD (UTRA TDD)(BS) covering essential requirements of Article 3(2) of the R &TTE Directive
SR EN 301 908-06:2003 | Electromagnetic compatibility and radio spectrum matters (ERM); Base stations (BS) and user equipment (UE) for IMT-2000 third generation cellular networks —Part 6: Harmonised EN for IMT-2000, CDMA TDD (UTRA TDD) (UE) covering essential requirements of Article 3(2) of the R &TTE Directive
SR EN 301 908-03:2003 | Electromagnetic compatibility and radio spectrum matters (ERM);Base stations (BS) and user equipment (UE) for IMT-2000 third generation cellular networks —Part 3: Harmonised EN for IMT-2000, CDMA direct spread (UTRA FDD) (BS) covering essential requirements of Article 3(2) of the R &TTE Directive
SR EN 301 908-02:2003 | Electromagnetic compatibility and radio spectrum matters (ERM); Base stations (BS) and user equipment (UE) for IMT-2000 third generation cellular networks — Part 2: Harmonised EN for IMT-2000, CDMA direct spread (UTRA FDD)(UE) covering essential requirements of Article 3(2) of the R &TTE Directive
SR EN 301 489-22:2003 | Electromagnetic compatibility and radio spectrum matters (ERM); electromagnetic compatibility (EMC) standard for radio equipment and services- Part 22: Specific requirements for ground-based VHF aeronautical mobile and fixed radio equipment
SR EN 301 489-18 V1.3.1:2003 | Electromagnetic compatibility and radio spectrum matters (ERM); electromagnetic compatibility (EMC)standard for radio equipment and services- Part 18: Specific conditions for terrestrial trunked radio (TETRA) equipment Acest standard, împreună cu EN 301 489-1 [1], acoperă evaluarea echipamentelor de radiocomunicaţii trunking (TETRA) şi a echipamentelor auxiliare în privinţa compatibilităţii electromagnetice (CEM). Standardul specifică condiţiile de încercare aplicabile, evaluarea performanţelor şi criterii de performanţă pentru echipamentele TETRA şi pentru echipamentele auxiliare asociate. Specificaţiile tehnice referitoare la portul de antenă şi emisiile portului carcasă al echipamentelor radio nu sunt încluse în acest standard. Astfel de specificaţii tehnice se găsesc în standardele de produs relevante pentru utilizarea efectivă a spectrului radio. Acest standard specifică condiţiile de încercare aplicabile, evaluarea performanţelor şi criterii de performanţă pentru echipamentele TETRA şi pentru echipamentele auxiliare asociate.
SR EN 301 489-12:2003 | Electromagnetic compatibility and radio spectrum matters (ERM); Electromagnetic compatibility (EMC)standard for radio equipment and services- Part 12: Specific conditions for very small aperture terminal, satellite interactive earth stations operated in the frequency ranges between 4 GHz and 30 GHz in the Fixed Satellite Service (FSS)
SR EN 301 427:2003 | Satellite earth stations and systems (SES); Harmonised EN for low data rate land mobile satellite earth stations (LMES) operating in the 11/12/14 GHz frequency bands covering essential requirements under Article 3.2 of the R &TTE Directive
SR EN 300 831:2003 | Electromagnetic compatibility and radio spectrum matters (ERM); Electromagnetic compatibility (EMC) for mobile earth stations (MES)used within satellite personal communications networks (S-PCN )operating in the 1,5/1,6/2,4 GHz and 2 GHz frequency bands
SR EN 300 761-2:2003 | Electromagnetic compatibility and radio spectrum matters (ERM); Short-range devices (SRD); Automatic vehicle identification (AVI) for railways operating in the 2,45 GHz frequency range —Part 2: Harmonised standard covering essential requirements under Article 3(2) of theR &TTE Directive
SR EN 300 720-2:2003 | Electromagnetic compatibility and radio spectrum matters (ERM); Ultra-High Frequency (UHF) on-board communications systems and equipment —Part 2: Harmonised EN under Article 3(2)of the R &TTE Directive
SR EN 300 718-3:2003 | Electromagnetic compatibility and radio spectrum matters (ERM); Avalanche beacons; Transmitter-receiver systems —Part 3: Harmonised EN covering the essential requirements of Article 3(3)(e) of the R &TTE Directive
SR EN 300 162-3:2003 | Electromagnetic compatibility and radio spectrum matters (ERM); Radiotelephone transmitters and receivers for the maritime mobile service operating in VHF bands —Part 3:Harmonised EN covering essential requirements of Article 3(3)(e) of the R &TTE Directive
SR EN 300 162-2:2003 | Electromagnetic compatibility and radio spectrum matters (ERM);Radiotelephone transmitters and receivers for the maritime mobile service operating in VHF bands —Part 2:Harmonised EN covering essential requirements under Article3(2) of the R &TTE Directive
SR EN 300 152-3:2003 | Electromagnetic compatibility and radio spectrum matters (ERM); Maritime emergency position indi-cating radio beacons (EPIRBs) intended for use onthe frequency 121,5 MHz or the frequencies 121,5 MHz and 243 MHz for homing purposes only —Part 3:Harmonised EN under Article 3(3)(e)of the R &TTE Directive
SR EN 300 152-2 V1.1.1:2003 | Electromagnetic compatibility and radio spectrum matters (ERM);Maritime emergency position indicating radio beacons (EPIRBs) intended for use on the frequency 121,5 MHz or the frequencies 121,5 MHz and 243 MHz for homing purposes only —Part 2:Harmonised EN under Article 3(2)of the R &TTE Directive Acest standard se aplică radiobalizelor maritime indicând poziţia în caz de urgenţă şi pericol (EPIRBs), care utilizează clasa de emisie A3X, destinată pentru utilizare numai pentru ghidare pe frecvenţa 121,5 MHz sau pe frecvenţele 121,5 MHz şi 243 MHz. Acest standard este destinat să acopere prevederile articolului 3.2 al Directivei 1999/5/EC [1] (Directiva R&TTE), care stabileşte că "echipamentele radio trebuie să fie astfel construite încât să utilizeze efectiv spectrul alocat radiocomunicaţiilor terestre/spaţiale şi resursele orbitale astfel încât să evite interferenţa prejudiciabilă." Suplimentar acestui standard, alte EN care specifică cerinţe tehnice privind cerinţe esenţiale prevăzute la alte părţi ale articolului 3 al Directivei R&TTE [1] pot să se aplice echipamentelor din domeniul acestui standard.
SR TBR 23:2003 | Electromagnetic compatibility and radio spectrum matters (ERM); Terrestrial flight telecommuni- cations system (TFTS); Technical requirements for TFTS
SR ETS 300 719-1:2003 | Radio equipment and systems (RES); Private wide-area paging service —Part 1: Technical characteristics for private wide-area paging systems
SR ETS 300 385:1997/A1:2003 | Radio equipment and systems (RES);Electro-magnetic compatibility (EMC)standard for fixed radio links and ancillary equipment with data rates at around 2 Mbit/s
SR EN 303 035-2:2003 | Harmonised EN for TETRA equipment covering essential requirements under Article 3(2)of the R &TTE Directive —Part 2:Direct Mode Operation (DMO)
SR EN 303 035-1:2003 | Harmonised EN for TETRA equipment covering essential requirements under Article 3(2)of the R &TTE Directive —Part 1:Voice plus Data (V+D)
SR EN 301 423:2003 | Electromagnetic Compatibility and radio spectrum matters (ERM);Harmonised standard for the terrestrial flight telecommunications system under Article 3(2)of the R &TTE Directive
SR EN 301 360:2003 | Satellite earth stations and systems (SES); Harmonised EN for satellite user terminals (SUT) transmitting towards satellites in geostationary orbit in the 27,5 to 29,5 GHz frequency bands covering essential requirements under Article 3(2)of the R &TTE Directive
Safety of packaging machines - Part 4: Palletisers and depalletisers This standard specifies the safety requirements for the design, manufacture and information for safe use of palletisers, depalletisers, and stackers/unstackers of empty pallets integrated or not into a (de)palletiser as defined in 3.1. In many respects palletisers and depalletisers present the same risks. In this text they are referred to together as (de)palletisers. For manipulating industrial robots used in (de)palletiser applications this standard and EN 775 apply. These safety requirements apply to automatic and semi-automatic (de)palletisers. They take into account the hazards which may occur during setting, commissioning and decommissioning, adjustment, use according to the information given by the manufacturer, maintenance (both preventive and repair) and cleaning. This standard does not cover the following hazards which can occur on (de)palletisers in certain circumstances: - Heat; - Noise; - Radiation; - Fumes, gas, dust; - Vibration; - Ergonomics (see EN 614-1:1995). Furthermore this standard does not cover hazards arising from contents of the load (e.g. toxic
SR EN 415-2:2003 | Packaging machines safety - Part 2: Pre-formed rigid container packaging machines This standard specifies the safety requirements for the design and manufacture of pre-formed rigid container packaging machinery and the information that should be made available to the user of these machines.
SR 13489:2004 | Fresh fruit and vegetables. Avocados Acest standard se refera la avocado din soiuri (cultivare) provenite din Persea americana Mill. pentru a fi livrat în stare proaspata la consumator. Fructele de avocado partenocarpice si cele pentru prelucrare industriala sunt excluse
SR 1490:2004 | Fresh fruit and vegetables. Table grapes Standardul se aplica strugurilor de masa din soiuri (cultivate) provenite din Vitis vinifera L. pentru a fi livrati în stare proaspata la consumator. Strugurii de masa pentru prelucrare industriala sunt exclusi
SR ISO 874:2004 | Fresh fruits and vegetables. Sampling Acest standard specifica metoda de esantionare a fructelor si legumelor proaspete, care fac obiectul comertului, în vederea determinarii calitatii sau însusirilor speciale ale produselor
SR 1288:2004 | Dry and dried fruit and vegetables. Inshell walnuts Prezentul standard se refera la nuci în coaja fara pericarp (partea verde care acopera coaja), din soiuri (cultivare) provenite din Juglans regia L, pentru a fi livrate la consumator. Nucile pentru producerea uleiului sau pentru a fi sparte în vederea extragerii miezurilor pentru comercializare sunt excluse
SR 12752:2004 | Dry and dried fruit and vegetables. Inshell almonds Acest standard se refera la migdale dulci în coaja din soiuri (cultivare) provenite din Prunus amygdalus Batsch, sinonim cu Prunus dulcis (Mill.) D.A.Webb, la care s-a înlaturat partea carnoasa (epicarpul si mezocarpul) pentru a fi livrate direct la consumator. Standardul nu se aplica la migdale în coaja destinate a fi sparte, fie pentru o prelucrare industriala ulterioara, fie pentru a fi folosite în industria alimentara. Acesta nu se aplica nici migdalelor în coaja proaspete comercializate cu pulpa prezenta si nici migdalelor amare în coaja
SR 7280:2004 | Fresh fruit and vegetables. Cultivated mushrooms (Agaricus) Acest standard se aplica carpoforilor (corpurilor de fructificare) apartinând soiurilor provenite din genul Agaricus (sin.Psalliota), pentru a fi livrati în stare proaspata la consumator. Ciupercile pentru prelucrare industriala sunt excluse
SR 1417:2004 | Fresh fruit and vegetables. Courgettes Acest standard se aplica dovleceilor recoltati tineri si fragezi, înainte ca semintele sa devina ferme, din soiuri (cultivare) provenite din Cucurbita pepo L. pentru a fi livrati în stare proaspata la consumator. Dovleceii pentru prelucrare industriala sunt exclusi. Acest standard cuprinde si dovlecei în floare
SR 2197:2004 | Fresh fruit and vegetables. Plums Acest standard se aplica prunelor din soiuri (cultivare) provenite din: - Prunus domestica L. ssp. Domestica; -Prunus domestica.L. ssp. insititia (L.) Schneid.; -Prunus domestica L. ssp. italica (Borkh.) Gams; -Prunus domestica L. ssp. syriaca (Borkh.) Janchen; -Prunus salicina Lindl; -Hibrizi interspecifici derivati din prun (Prunus domestica) si cais (Prunus armeniaca) care prezinta caracteristici de prune (din anexa cu soiuri), pentru a fi livrate în stare proaspata la consumator. Prunele pentru prelucrare industriala sunt excluse
SR 1425:2004 | Fresh fruit and vegetables. Garlic Acest standard se aplica usturoiului din soiuri (cultivare) provenite din Allium sativum L. pentru a fi livrat proaspat, semiuscat sau uscat la consumator. Usturoiul pentru prelucrare industriala este exclus
SR 13487:2004 | Fresh fruit and vegetables. Kiwifruit Acest standard se aplica fructelor de kiwi (cunoscute de asemenea sub denumirile de “actinidia” sau “kiwi”) din soiuri (cultivare) provenite din Actinidia chinensis (Planch.) sau Actinidia deliciosa (A.Chev.,C.F.Liang si A.R.Ferguson) pentru a fi livrate în stare proaspata la consumator. Fructele de kiwi pentru prelucrare industriala sunt excluse
SR 7216:2004 | Fresh fruit and vegetables. Witloof chicory Prezentul standard se refera la muguri fortati (papusi) de andive, rezultati prin fortarea de radacini din soiuri (cultivare) provenite din Cichorium intybus L. var. foliosum Hegi pentru a fi livrati în stare proaspata la consumator. Andivele pentru prelucrare industriala sunt excluse
SR 13488:2004 | Fresh fruit and vegetables. Artichokes Prezentul standard se refera la capitule de anghinare din soiuri (cultivare) provenite din Cynara scolymus L. pentru a fi livrate în stare proaspata la consumator. Anghinarea pentru prelucrare industriala este exclusa
SR 7217:2004 | Fresh fruit and vegetables. Lettuces, curled-leaved endives and broad-leaved (Batavian) endives Acest standard se aplica: - salatei din soiuri (cultivare) provenite din:- Lactuca sativa L.var. capitata L. (salata capatâna care cuprinde si salata creata cu capatâna si salata de tip “Iceberg”); - Lactuca sativa L. var. longifolia Lam.(marula); - Lactuca sativa L. var. crispa L.(salata de frunze); - hibrizi ai acestor varietati. - cicorii crete (de gradina) din soiuri (cultivare) provenite din Cichorium endivia L.var.crispa Lam.si - scarolei din soiuri (cultivare) provenite din Cichorium endivia L. var. latifolium Lam., pentru a fi livrate în stare proaspata la consumator. Acest standard nu se aplica produsului pentru prelucrare industriala, celui prezentat sub forma de frunze individuale sau salatei la ghivece
SR 11583:2004 | Fresh fruit and vegetables. Asparagus Acest standard se aplica lastarilor din soiuri (cultivare) provenite din Asparagus officinalis L. pentru a fi livrati în stare proaspata la consumator. Sparanghelul pentru prelucrare industriala este exclus
SR 1424:2004 | Fresh fruit and vegetables. Onions Acest standard se aplica cepei din soiuri (cultivare) provenite din Allium cepa L. pentru a fi livrata în stare naturala la consumator. Ceapa verde cu frunze întregi si ceapa pentru prelucrare industriala sunt excluse
SR EN ISO 2064:2004 | Metallic and other inorganic coatings - Definitions and conventions concerning the measurement of thickness (ISO 2064:1996) Acest standard stabileste principalii termeni referitori la masurarea grosimii acoperirilor metalice sau anorganice precum si principiile pentru determinarea grosimii locale sau medii în functie de suprafata reprezentativa
SR 1244-2:2004 | Traffic safety. Railway level-crossing. Part 2: Non-automatic installations - Provisions Standardul stabileste prescriptiile referitoare la semnalizarea neautomata pentru treceri la nivel cu calea ferata
SR EN 1294:2004 | Door leaves - Determination of the behaviour under humidity variations in successive uniform climates This European Standard describes the method which is to be used to test the behaviour under humidity variations of door leaves placed in successive uniform climates. This standard can be applied to all door leaves(e.g.solid, hollow core, panelled and glazed doors ), which are nominally flat and rigid, and which contain hygroscopic materials which might influence their behaviour during this test.
SR 6290:2004 | Crossings between power lines and telecommunication lines Prezentul standard stabileste conditiile tehnice care trebuie sa fie îndeplinite la încrucisarile liniilor de energie electrica cu liniile de telecomunicatii LTc, inclusiv de televiziune prin cablu (CATv), care contin elemente conductoare, având ca scop prevenirea accidentelor de persoane si avariilor
SR HD 323.2.46 S1:2004 | Basic environmental testing procedures -- Part 2: Tests - Guidance to Test Kd: Hydrogen sulphide test for contacts and connections Gives guidance on the effect of hydrogen sulphide on electrical contacts and the significance of the test in IEC 60068-2-43 on the behaviour of contacts exposed to such atmospheres. Has the status of a basic safety publication in accordance with IEC Guide 104.
SR EN 1895:2003 | Adhesives for paper and board, packaging and disposable sanitary products. 180° - “T” peel test for a flexible – to – flexible assembly This European standard specifies a 180° - "T" peel test for the determination, under specified conditions, of the peel resistance of a bonded assembly of two flexible adherends which may have an equal or different flexural modulus.
SR EN ISO 12894:2003 | Ergonomics of the thermal environment. Medical supervision of individuals exposed to extreme hot or cold environments This International Standard provides guidance to those concerned with the safety of human exposures to extreme hot or cold thermal environments, about the medical fitness assessment and health monitoring which may be appropriate prior to and during such exposures. It is intended to assist those with responsibility for such exposures to reach decisions about the appropriate level of medical supervision in different situations. The standard presents guidance which should be read and used in the context of other guidance and legislation applying to each particular situation.
SR EN 3939:2003 | Aerospace series. Nickel base alloy NI-B46001 (NiCo20Si5B3). Filler metal for brazing. Powder or paste This standard specifies the requirements relating to: Nickel base alloy NI-B46001 (NiCo20Si5B3) Filler metal for brazing Powder or paste for aerospace applications.
SR EN 136:2002 | Respiratory protective devices - Full face masks - Requirements, testing, marking This European Standard specifies minimum requirements for full face masks for respiratory protective devices. Full face masks for diving apparatus are not included in the scope of this European Standard. Laboratory and practical performance tests are included for the assessment of compliance with the requirements.
SR EN 60335-2-83:2003 | Safety of household and similar electrical appliances. Part 2- 83: Particular requirements for heated gullies for roof drainage. Deals with the safety of electrically heated gullies for de-icing the inlet of the drainage system of flat roofs, balconies, and similar structures. The rated voltage is not more than 250 V.
SR EN 50125-3:2003 | Railway applications. Environmental conditions for equipment. Part 3: Equipment for signalling and telecommunications This European Standard specifies the environmental conditions encountered within Europe. It can also be applied elsewhere by agreement between the supplier and the customer. The scope of this European Standard covers the design and the use of equipment and any portable equipment for signalling and telecommunications systems (including test, measure, monitoring equipment, etc.). The portable equipment must comply with the sections of this European Standard relevant to their use. This European Standard does not specify the test requirements for equipment. In particular the standard intends to define – interface conditions between the equipment and its environment, – parameters to be used by designers when calculating R.A.M.S. and life time with respect to environmental condition effects. In this respect it gives general guidance in order to allow consistent assessments of contract documentation for European projects. The defined environmental conditions are considered as normal in service. Microclimates surrounding components may need special requirements to be defined by the p
SR CEI 60906-3:2003 | IEC System of plugs and socket-outlets for household and similar purposes Part 3: SELV Plugs and socket-outlets 16 A 6 V, 12 V, 24 V, 48 V a.c. and d.c. Applies to the IEC SELV System of plugs, fixed and portable socket-outlets and to socket-outlets for appliances rated 16 A 6 V, 12 V, 24V, 48 V a.c. and d.c., intended for household and similar purposes, either indoors or outdoors.
SR HD 148 S2:2003 | Methods for the measurement of direct interelectrode capacitances of electronic tubes and valves. Applies to the measurement of the direct interelectrode capacitances of electronic tubes of the following types: receiving tubes, cathode-ray tubes, gas tube and gas-filled valves, phototubes, photocells and multiplier types, high-power vacuum tubes.
SR HD 145 S1:2003 | Numbering of electrodes and designation of units in electronic tubes and valves. Applies to multi-electrode tubes, with the exception of cathode-ray tubes. Describes the system used for numbering the electrodes of the same type multi-electrode tubes and for assigning designations to the units of multiple-unit tubes.
SR ETS 300 356-14:2003 | Integrated Services Digital Network (ISDN); Signalling System No. 7. ISDN User Part (ISUP) version 2 for the international interface. Part 14: Explicit Call Transfer (ECT) supplementary service. Acest standard reprezinta o parte a standardului pe parti SR ETS 300 356 specificând nivelul trei a serviciului suplimentar de Transfer Explicit al Apelului (ECT) pentru o Retea Digitala cu Servicii Integrate (ISDN) paneuropeana, furnizata de operatori publici de telecomunicatii, folosind protocolul Sistemului de Semnalizare nr.7 pentru partea de utilizator a unui ISDN.
SR ETS 300 841:2003 | Telecommunications security. Integrated Services Digital Network (ISDN). Encryption key management and authentification system for audiovisual services. Acest standard prezinta un sistem privat care priveste doua aspecte, mecanismul de confidentialitate sau procesul de criptare pentru date si un sistem de management al cheii. Standardul se bazeaza pe Recomandarea H.234 a ITU-T si descrie autentificarea si metodele de management al cheii pentru si în serviciile sistemului privat capabil a fi folosit în serviciile audiovizuale de banda îngusta conform cu Recomandarea H.221, H.230 si H.242. Specificatia confidetialitatii este independenta si este continuta separat de Recomandarea H.233 a ITU-T[7].
SR ETS 300 297:2003 | Integrated Services Digital Network (ISDN). Access digital section for ISDN basic access. Acest standard precizeaza caracteristicile unei sectiuni digitale de acces pentru accesul de baza la Reteaua Digitala cu Servicii Integrate (ISDN), între interfata utilizator-retea (la punctul de referinta T, definit în ETS 300 012) si centrala locala (la punctul de referinta V1, definit în CCITT Recomandarea Q.512) care suporta structura de canal pentru interfata cu acces de baza (definita în CCITT Recomandarea I.412 si ETS 300 012) si functiile suplimentare necesare pentru functionarea si întretinerea unei sectiuni digitale de acces.
SR ETS 300 838:2003 | Integrated Services Digital Network (ISDN). Harmonizes Programmable Communication Interface (HPCI) for ISDN. Acest standard specifica doua profile: Profilul A, care acopera versiunea din martie 1994 a ETS 300 325 inclusiv protocoalele aditionale si extensiile pentru sistemul de operare; Profilul 2, care descrie o interfata de acces alternativa care este compatibila bit la bit cu COMMON-ISDN-API(CAPI 2.0 - ianuarie 1994).
SR EN 61754-3:2003 | Fibre optic connector interfaces- Part 3: Type LSA connector family. Defines the standard interface dimensions for type LSA family of connectors which is a single position plug connector, characterized by a 2,5 mm nominal ferrule diameter.
SR ETS 300 835:2003 | Multimedia Terminals and Applications (MTA). Programmable Communication Interface (PCI) for file transfer over Integrated Services Digital Network (ISDN). Acest standard specifica Interfata de Comunicare Programabila (PCI) pentru servicii interactive cum ar fi, de exemplu, serviciile de fisiere prin Reteaua Digitala cu Servicii Integrate (ISDN). În particular, este definit accesul si administrarea serviciilor de transfer de fisiere dupa cum urmeaza: Transfer de Fisiere, Acces si management (FTAM) pentru transfer simplu de fisiere conform ETS 300 385; Transfer Eurofisiere, definit în ETS 300 383.
SR ETS 300 242[1992]:2003/A1:2003 | Terminal equipment (TE); Group 3 facsimile equipment. Acest amendament precizeaza modificarile efectuate în testul anexei A-Încercare. Modificarile au fost introduse pentru clarificarea posibilitatii de combinare a încercarilor pentru cresterea eficacitatii si de asemenea pentru a include un nou articol ( B.7) care acopera Modul de Corectie al Erorii (ECM) standardizat de CCITT. CEM este o trasatura optionala pentru un echipament de facsimil. Pentru echipamentul care furnizeaza CEM, conformitatea cu acest ETS trebuie sa includa încercarile definite în articolul B.7
SR ETS 300 834:2003 | Terminal Equipment (TE). Narrowband networks (PSTN OR ISDN). Access to interactive audio- visual retrieval services without datafacility. Access for ISDN or PSTN videophony terminals to audio- visual databases. Acest standard specifica în ce mod terminalele videofonice de banda îngusta ISDN sau PSTN fara facilitati de date pot accesa serviciile interactive de extragere de date audiovizuale. Pentru controlul procesului de extragere, terminalul trebuie sa suporte anumite protocoale interactive între utilizator si centrul de servicii. Pentru terminalele videofonice ISDN se specifica în acest standard solutii care utilizeaza semnalizarea în banda via DTMF, conform Recomandarii CCITT Q.23, în fluxul audio si utilizarea transmisiei mesajelor de control si indicare ale Extensiei de un Bzte (SBE). Pentru PSTN se utilizeaza Indicatia de Intrare Utilizator (UII) prin mesajele conforme UIT-T H.245 în canalul de control.
SR EN 61754-2:2003 | Fibre optic connector interfaces -- Part 2: Type BFOC/2,5 connector family Defines the standard interface dimensions for type BFOC/2,5 family of connectors which is a single position plug connector characterized by a 2,5 mm nominal ferrule diameter.
SR EN 61754-19:2003 | Fibre optic connector interfaces- Part 19: Type SG connector family. Defines the standard interface dimensions for the type SG family of connectors.
SR ETS 300 807:2003 | Integrated Services Digital Network (ISDN); Audio characteristics of terminals designed to support conference services in the ISDN. Acest standard specifica caracteristicile audio ale terminalelor proiectate sa suporte teleserviciul de conferinta audiografica specificat în ETS 300 675. Aceste cerinte audio se aplica, de asemenea si terminalelor care suporta teleserviciul de videoconferinta în Reteaua Digitala cu Servicii Integrate(ISDN).
SR ETS 300 777-3:2003 | Terminal Equipment (TE). End- to- end protocols for multimedia information retrieval services. Part 3: Application Programmable Interface (API) for MHEG- 5. Acest standard specifica Interfata de Programare a Aplicatiilor (API) pentru manipularea obiectelor cu continut multimedia si hipermedia, adica, API care trebuie furnizat de motoarele informatice MHEG pentru controlul obiectelor prin aplicatii care sa ruleze pe terminale conforme DAVIC 1.1.
SR ETS 300 195-6:2003 | Integrated Services Digital Network (ISDN). Supplementary service interactions. Digital Subscriber Signalling System No. one (DSS1) protocol. Part 6: Abstract Test Suite (ATS) and partial Protocol Implementation extra Information for Testing (PIXIT) proforma specification for the network. Standardul reprezinta partea a sasea a standardului pe parti SR ETS 300 195 si furnizeaza Setul Abstract de Încercari (ATS) si pentru proforma Informatiei Suplimentare privind Implementarea Partiala a Protocolului pentru Încercare (PIXIT) pentru retea, în punctul de referinta T sau în punctul de referinta S coincident cu T.
SR EN 61754-18:2003 | Fibre optic connector interfaces- Part 18: Type MT- RJ connector family. Defines the standard interface dimensions for the type MT-RJ family of connectors.
SR EN 61754-16:2003 | Fibre optic connector interfaces -- Part 16: Type PN connector family Defines the standard interface dimensions for type PN family of connectors which is a duplex plug connector characterized by a 10,16 mm pitch, and a 2,5 mm nominal ferrule diameter.
SR ETS 300 076:2003 | Terminal Equipment (TE); Videotex Terminal Facility Identifier (TFI). Acest standard european de telecomunicatii (ETS) reprezinta editia a treia si înlocuieste versiunea din 1992, adaugând sintaxa audio si sintaxa fotografica descrise în ETS 300 177 si ETS 300 149, ca si Interfata îmbunatatita Om-Masina pentru Videotex( VEMMI) definita de ETS 300 382. Obiectul de activitate al acestui standard este descrierea Identificatorului de facilitate a terminalelor(TFI) care poate fi utilizat pentru a constata capabilitatile atât ale terminalelor Videotex ( terminalul fizic propriu-zis) cât si a altor servicii Videotex.
SR ETS 300 002:2003 | Public Switched Telephone Network (PSTN). Category II specification for 9600 or 4800 bits per second duplex modems standardized for use in the PSTN. Acest standard specifica acele caracteristici tehnice cerute pentru interoperabilitatea capat-la-capat în Reteaua Publica de Comutatie Telefonica (PSTN), a modemurilor duplex de 9600 sau 4800 bit/s standardizate pentru utilizarea în PSTN, în conformitate cu Recomandarea V.32 a CCITT.
SR ETS 300 746:2003 | Transmission and Multiplexing (TM); Synchronous Digital Hierarchy (SDH). Network protection schemes. Automatic Protection Switch (APS) protocols and operation. Acest standard specifica cerintele pentru Comutarea Automata a Protectiei (APS), criteriile de initiere a comutarii si protocoalele APS în Ierarhia Digitala Sincrona (SDH) ale inelului de protectie partajata pentru sectiunea multiplex, inelului dedicat pentru sectiunea multiplex si schemele de protectie a sfârsitului de cale si a Conexiunii de Sub-Retea (SNC).
SR EN 61754-12:2003 | Fibre optic connector interfaces -- Part 12: Type FS connector family Defines the standard interface dimensions for the type FS connector family which is a duplex connector set of plug and adaptor configuration. The plug has a pair of cylindrical spring loaded abutting ferrules of 2,5 mm nominal ferrule diameter. The optical alignment mechanism is a rigid bore or resilient sleeve contained within the adaptor. It includes a hand-released latch coupling. The plug has multiple keyway arrangements and the adaptor has multiple key configurations. The keying scheme is exclusionary and is used to limit mating between plug and adaptor to specific key combinations.
SR ETS 300 715:2003 | Terminal Equipment (TE). MHEG script interchange representation (MHEG- SIR). Acest standard îsi propune sa extinda reprezentarea în cod a informatiei Multimedia si Hipermedia prin codarea realizata de catre Grupul de Experti (MHEG) pentru scriptul pentru clase de obiecte, definit de o parte a ISO/CEI 13522, inclusiv ISO/CEI 13522-1 si ISO/CEI 13522-2.
SR EN ISO 7094:2001/AC:2003 | Plain washers. Extra large series. Product grade C. Prezentul standard specifică caracteristicile şaibelor plate, serie de dimensiuni foarte mare, grad C, cu clasa de duritatea de 100 HV şi dimensiuni nominale (diametre nominale ale filetului) de la 5 mm până la 36 mm inclusiv.
SR ETS 300 714:2003 | Terminal Equipment (TE). Application Programming Interface (API) for the manipulation of Multimedia and Hypermedia information objects.
SR ETS 300 713:2003 | Integrated Services Digital Network (ISDN). Public Switched Telephone Network (PSTN). Televoting (VOT) service. Service description. Acest standard defineste nivelul 1 descriind serviciul de televotare (VOT). Nivelul 1 este o descriere a serviciului, plecând de la serviciu, din punct de vedere al abonatului si al utilizatorului, dar netinând seama de detaliile priviind interfata umana. Prezentul standard include informatii aplicabile la operatorii retelei, furnizorii de servicii terminale, comutare si baze de date privind producatorii.
SR ETS 300 709:2003 | Terminal Equipment (TE). Enhanced Man Machine Interface service for Videotex and Multimedia/ Hypermedia retrieval services. Acest standard specifica sintaxa de date care trebuie utilizata de catre serviciile Videotex si de extragere de informatii Multimedia/Hipermedia, pentru implementarea unei interfete Om-Masina Îmbunatatite (VEMMI).
SR EN ISO 4759-1:2003 | Tolerances for fasteners. Part 1: Bolts, screws, studs and nuts. Product grades A, B and C. Prezenta parte a EN ISO 4759 specifică o selecţie de toleranţe pentru şuruburi parţial şi complet filetate, prezoane şi piuliţe cu filete metrice ISO de grade A, B şi C şi pentru şuruburi pentru tablă de grad A.
SR ETS 300 681:2003 | Transmission and Multiplexing (TM). Optical Distribution Network (ODN) for Optical Access Network (OAN). Acest standard defineste Reteaua de Distributie Optica (ODN), care este acea parte a Retelei cu Acces Optic (OAN) situata între Unitatea Optica de Retea (ONU) si Terminatia Liniei Optice (OLT). Standardul se refera în principal la aspectele optice legate de transmisia serviciilor interactive în OAN în conformitate cu cerintele functionale specificate în ETS 300 463.
SR ETS 300 679:2003 | Terminal Equipment (TE). Telephony for the hearing impaired. Electrical coupling of telephone sets to hearing aids. Acest standard se refera la caracteristicile electrice necesare a functiei telefonice implementate în Echipamentul Terminal (TE) la dispozitivele de ajutorare a persoanelor cu deficiente de auz. Se specifica nivelul si frecventa de raspuns la iesirea acustica a castii auriculare si totodata zgomotul si nivelul maxim.
SR EN ISO 16585:2003 | Closed end blind rivets with pull mandrel and protruding head- A2/ SSt. ISO 16585 specifies dimensional and mechanical characteristics and application data for closed end blind rivets with break pull mandrel and protruding head, with an austenitic stainless-steel body (A2) and a stainless-steel mandrel (SSt) and with nominal diameters from 3,2 mm up to and including 6,4 mm.
SR ETS 300 678:2003 | Integrated Services Digital Network (ISDN). Videoconference teleservice. Service description. Acest standard defineste nivelul 1 al teleserviciului de videoconferinta pentru reteaua Digitala cu Servicii Integrate (ISDN) pan-europeana, oferit de catre operatorii publici de telecomunicatie europeni. Nivelul 1 este o descriere generala a serviciului din punctul de vedere al utilizatorului (a se vedea Recomandarea CCITT I.130 anexa D), dar nu se refera la detalii despre interfata umana.
SR EN ISO 16584:2003 | Open end blind rivets with break pull mandrel and protruding head- NiCu/ St and NiCu/ SSt. ISO 16584 specifies dimensional and mechanical characteristics and application data for open end blind rivets with break pull mandrel, protruding head, with a nickel copper body (NiCu) and either a steel (St) or stainless steel (SSt) mandrel and with nominal diameters from 3,2 mm up to and including 6,4 mm.
SR EN ISO 16583:2003 | Open end blind rivets with break pull mandrel and countersunk head- Cu/ St and Cu/ Br and Cu/ SST. ISO 16583 specifies dimensional and mechanical characteristics and application data for open end blind rivets with break pull mandrel and countersunk head, with a copper body (Cu) and either a steel (St) or a bronze (Br) or a stainless steel (SSt) mandrel and with nominal diameters from 3 mm up to and including 4,8 mm.
SR EN ISO 16582:2003 | Open end blind rivets with break pull mandrel and protruding head- Cu/ St and Cu/ Br and Cu/ SSt. ISO 16582 specifies dimensional and mechanical characteristics and application data for open end blind rivets with break pull mandrel and protruding head, with a copper body (Cu) and either a steel (St) or a bronze (Br) or a stainless steel (SSt) mandrel and with nominal diameters from 3 mm up to and including 4,8 mm.
SR ETS 300 675:2003 | Integrated Services Digital Network (ISDN). Audiographic conference teleservice. Service description. Acest standard defineste nivelul 1 al teleserviciului de conferinta audiografica pentru reteaua Digitala cu Servicii Integrate (ISDN) paneuropeana, oferit de catre operatorii publici de telecomunicatie europeni. Nivelul 1 este o descriere generala a serviciului din punct de vedere al utilizatorului (a se vedea Recomandarea CCITT I.130 anexa C), dar nu se refera la detalii despre interfata umana.
SR EN ISO 16426:2003 | Fasteners. Quality assurance system. ISO 16426 specifies requirements for a fastener quality assurance system to be met by the fastener manufacturers and distributors. These requirements are intended to reduce or prevent the production of non-conforming fasteners with the objective of approaching zero defects for the characteristics specified. This International Standard outlines the requirements from receipt of raw material through the manufacturing process to delivery at the distributor or the user, who is the installer.
SR ETS 300 672:2003 | Transmission and Multiplexing (TM); Relevant generic characteristics of optical amplifier devices and sub- systems. Acest standard se aplica dispozitivelor de amplificare optice (OA) si subansamblelor optice utilizate în retelele de transmisie. Sunt vizate atât amplificatoarele pentru fibra optica cât si amplificatoarele optice cu semiconductoare (SOA). Scopul acestui standard este de a specifica acele caracteristici generale relevante pentru utilizarea dispozitivelor OA (cum ar fi, amplificatoarele de putere, preamplificatoarele sau amplificatoare de linie) si subansamblelor OA (cum ar fi, emitatoarele si receptoarele optice cu amplificare), utilizate în principal pentru aplicatii din domeniul transmisiilor digitale.
SR EN ISO 16048:2003 | Passivation of corrosion- resistant stainless- steel fasteners. ISO 16048 specifies the methods most often used for passivation of corrosion-resistant stainless steel fasteners. Typical anodic dissolution behaviour of an active-passive-transpassive metal is given in an annex.
SR EN ISO 15984:2003 | Open end blind rivets with break pull mandrel and countersunk head- A2/ A2. ISO 15984 specifies dimensional and mechanical characteristics and application data for open end blind rivets with break pull mandrel and countersunk head, with an austenitic stainless steel body (A2) and an austenitic stainless steel mandrel (A2) and with nominal diameters from 3 mm up to and including 5 mm.
SR ETS 300 484:2003 | Transmission and Multiplexing (TM). Synchronous Digital Hierarchy (SDH) network information model. Connection supervision function Higher order Connection Supervision/ Lower order Connection Supervision (HCS/ LCS)) for the Network Element (NE) view. Acest standard defineste modelul informational care trebuie utilizat la interfata dintre Elementele de Retea (NE) si sistemul de management, pentru managementul NE care utilizeaza functia de supervizare a conexiunii(Supervizare a Conexiunii de nivel Superior/Supervizare a Conexiuni de nivel Inferior (HCS/LCS))
SR EN ISO 15983:2003 | Open end blind rivets with break pull mandrel and protruding head- A2/ A2. ISO 15983 specifies dimensional and mechanical characteristics and application data for open end blind rivets with break pull mandrel and protruding head, with an austenitic stainless steel body (A2) and an austenitic stainless steel mandrel (A2) and with nominal diameters from 3 mm up to and including 5 mm.
SR ETS 300 483:2003 | Terminal Equipment (TE). Integrated Service Digital Network (ISDN). Multipoint communications for audiovisual services. Main functionalities and basic requirements for Multipoint Control Units (MCUs). Acest standard specifica cerintele functionale aplicabile unei Unitati de Control Multipunct (MCU), sau unui set de MCU interconectate, care permit mai multor terminale audiovizuale sa comunice simultan pe canale digitale unice sau multiple cu pâna la 1920 kbit/s, atunci când sunt interconectate în Reteaua Digitala cu Servicii Integrate (ISDN) pan-europeana.
SR EN ISO 15982:2003 | Open end blind rivets with break pull mandrel and countersunk head- AIA/AIA. ISO 15982 specifies dimensional and mechanical characteristics and application data for open end blind rivets with break pull mandrel and countersunk head, with an aluminium alloy body (AlA) and an aluminium alloy mandrel (AlA) and with nominal diameters from 2,4 mm up to and including 6,4 mm.
SR EN ISO 15981:2003 | Open end blind rivets with break pull mandrel and protruding head- AIA/ AIA. ISO 15981 specifies dimensional and mechanical characteristics and application data for open end blind rivets with break pull mandrel and protruding head, with an aluminium alloy body (AlA) and an aluminium alloy mandrel (AlA) and with nominal diameters from 2,4 mm up to and including 6,4 mm.
SR ETS 300 467:2003 | Broadband Integrated Services Digital Network (B- ISDN). Support of Frame Relay Bearer Service (FRBS) in B- ISDN and frame relay interworking between B- ISDN and other networks. Acest standard defineste configuratia arhitecturala a unei Retele Digitale cu Servicii Integrate de Banda Larga pentru a sustine serviciul de Comutare Cadre (FRBS).
SR EN ISO 15980:2003 | Open and blind rivets with break pull mandrel and countersunk head- St/ St. ISO 15980 specifies dimensional and mechanical characteristics and application data for open end blind rivets with break pull mandrel and protruding head, with a steel body and a steel mandrel and with nominal diameters from 2,4 mm up to and including 6,4 mm.
SR EN ISO 15979:2003 | Open end blind rivets with break pull mandrel and protruding head- St/St. ISO 15979 specifies dimensional and mechanical characteristics and application data for open end blind rivets with break pull mandrel and protruding head, with a steel body and a steel mandrel and with nominal diameters from 2,4 mm up to and including 6,4 mm.
SR EN ISO 15978:2003 | Open end blind rivets with break pull mandrel and countersunk head- AIA/ St. ISO 15978 specifies dimensional and mechanical characteristics and application data for open end blind rivets with break pull mandrel and countersunk head, with an aluminium alloy body and a steel mandrel with nominal diameters from 2,4 mm up to and including 5 mm.
SR ETS 300 779:2003 | Network Aspects (NA). Universal Personal Telecommunication (UPT). Phase 1- Service description. Acest standard furnizeaza ghidul general pentru telecomunicatiile personale universale (UPT) faza 1. Descrierea serviciului primara a serviciului se face din punct de vedere al abonatului si utilizatorului, dar nu priveste interfata umana. Prezentul standard include informatii aplicabile operatorilor de retea furnizorilor de servicii si terminale, comutare si baze de date pentru producatori.
SR EN ISO 15977:2003 | Open end blind rivets with break pull mandrel and protruding head- AIA/ St. ISO 15977 specifies dimensional and mechanical characteristics and application data for open end blind rivets with break pull mandrel and protruding head, with an aluminium alloy body and a steel mandrel and with nominal diameters from 2,4 mm up to and including 6,4 mm.
SR EN ISO 15976:2003 | Closed end blind rivets with break pull mandrel and protruding head- St/St. ISO 15976 specifies dimensional and mechanical characteristics and application data for closed end blind rivets with break pull mandrel and protruding head, with a steel body (St) and an steel mandrel (St) and with nominal diameters from 3,2 mm up to and including 6,4 mm.
SR EN ISO 15975:2003 | Closed end blind rivets with break pull mandrel and protruding head- AI/AIA. ISO 15975 specifies dimensional and mechanical characteristics and application data for closed end blind rivets with break pull mandrel and protruding head, with a commercially pure aluminium body (Al) and an aluminium alloy mandrel (AlA) and with nominal diameters from 3,2 mm up to and including 4,8 mm.
SR EN ISO 15785:2003 | Technical drawings. Symbolic presentation and indication of adhesive, fold and pressed joints. This International Standard establishes rules for the symbolic presentation and indication of adhesive, fold and pressed joints in technical drawings.
SR EN 62012-1:2003 | Multicore and symmetrical pair/ quad cables for digital communications to be used in harsh environments. Part 1: Generic specification. specifies the definitions and test methods, when used in harsh environment, of symmetrical pair and quad cables used in digital communication systems such as ISDN, local area networks and data communication systems. gives guidance concerning the design and testing of these cables.
SR EN 61964:2003 | Integrated circuits - Memory devices pin configurations Applies to pinout package configurations of solid state integrated circuit memory devices. The purpose of this standard is to establish a registration procedure for such configurations.
SR EN 61943:2003 | Integrated circuits - Manufacturing line approval application guideline Defines how to apply the principles and requirements given in IEC 61739 to monolithic integrated circuits. The standard is applicable to those manufacturers of integrated circuits (ICs) who apply for manufacturing line approval. The objective is to establish consistency in the requirements used by manufacturers and auditors for techniques related to integrated circuit manufacturing. Each manufacturer may use his own methods for satisfying the requirements of this standard, provided that the required level of control in the manufacturing line is reached.
SR ETS 300 413:2003 | Transmission and Multiplexing (TM). Multiplex section protection information model for the Network Element (NE) view. Acest standard prezinta un model informational în legatura cu functia de protectie a sectiunii multiplex pentru Ierarhia Digitala Sincrona (SDH) definita în Recomandarile G.707, G.708 si G.709 ale UIT-T.
SR EN 61754-9:2003 | Fibre optic connector interfaces- Part 9: Type DS connector family. Defines the standard interface dimensions for type DS family of connectors which is a single position plug connector characterized by a cylindrical, spring-loaded ferrule of a 2,5 mm nominal diameter.
SR EN 61754-8:2003 | Fibre optic connector interfaces -- Part 8: Type CF08 connector family Defines the standard interface dimensions for the type CF08 family of connectors which is a single-way plug connector, characterized by a conical ferrule butting against a sphere. It includes a push -pull coupling mechanism and a ferrule spring loaded in the direction of the optical axis. The plug has a single male key which may be used to orient and limit the relative rotation between the connector and the component to which it is mated.
SR ETS 300 356-18:2003 | Integrated Services Digital Network (ISDN); Signalling System No. 7. ISDN User Part (ISUP) version 2 for the International interface. Part 18: Completation of Calls to Busy Subscriber (CCBS) supplementary service. Acesta parte a standardului SR ETS 300 356 specificând nivelul trei al serviciului suplimentar de completare a apelurilor la abonatul ocupat (CCBS), pentru o Retea Digitala cu Servicii Integrate (ISDN) paneuropeana furnizata de operatorii publici de telecomunicatii, folosind protocolul Sistemului de Semnalizare nr.7 pentru partea de utilizator a unei retele ISDN. Nivelul trei indica procedurile protocolului si functiilor de comutatie necesare sa sprijine un serviciu de telecomunicatii (a se vedea Recomandarea I.130 [3] a CCITT).
SR EN 40-7:2003 | Lighting columns - Part 7: Requirements for fibre reinforced polymer composite lighting columns This Part of EN 40 specifies the performance requirements for fibre reinforced polymer composite lighting columns for which the main intended use is road lighting. It includes materials and test methods. The composite materials considered are those constructed from a fibrous reinforcing material that is suspended in a matrix of resin material. It applies to post top columns not exceeding 20 m height for post top lanterns and columns with brackets not exceeding 18 m height for side entry lanterns.
SR EN 301 080:2003 | Fixed Radio Systems; Point- to- multipoint equipment; Frequency Division Multiple Accerss (FDMA); Point- to- multipoint digital radio systems in frequency bands in the range 3 GHz to 11 GHz. Acest standard european de telecomunicatii a fost elaborat de catre comitetul tehnic Transmisiuni si multiplexare al Institutului European de Standardizare pentru telecomunicatii- ETSI. Acest standard european de telecomunicatii (ETS) contine un set minim de cerinte pentru a asigura compatibilitatea produselor si conformitatea acestora cu reglementarile radio aflate în vigoare în statele membre ale ETSI. Acest standard este destinat sa acopere un domeniu larg de sisteme pentru diferite servicii, aplicatii, obiective de performanta.
SR EN 301 055:2003 | Transmission and Multiplexing ( TM); Digital Radio Relay Systems (DRSS); Direct Sequence Code Division Multiple Access ( DS- CDMA ) point- to- point DRSS in frequency bands in the range 1 GHz to 3 GHz. Domeniul de activitate al sistemelor punct-la-multipunct(P-MP) este furnizarea accesului la retele de telecomunicatii publice si private. Prin intermediul sistemelor P-MP, serviciile de telecomunicatii pot fi extinse pentru a acoperi atât zona îndepartata cât si locatiile apropiate ale abonatului, ceea ce se poate extinde pentru a acoperi simultan necesitatile unui serviciu de telecomunicatii pentru oras, dar si pentru zone rurale. Abonatilor le este oferita întreaga gama de servicii de telecomunicatii, atât pentru zonele urbane, cât si pentru zonele rurale.
SR EN 61115:2003 | Expression of performance of sample handling systems for process analyzers. Specifies the tests which should be carried out to determine the functional performance of sample handling systems. In addition, specifies the information to be provided by the manufacturers and users of such systems. Applies to systems handling of gaseous or liquid samples for process analysers.
SR EN 14218:2003 | Hexagon nuts with flange. Fine pitch thread. This European Standard specifies the characteristics of hexagon nuts with flange, with metric fine pitch thread, with nominal thread diameters from 8 mm up to and including 20 mm, in product grade A for d = 16 mm and product grade B for d > 16 mm and with property classes 8, 10, 12 and A2-70. If, in special cases, specifications other than those listed in this European Standard are required, they should be selected from existing European and International Standards, for example ISO 261 ISO 724, EN ISO 898-6, ISO 965-2, EN ISO 3506-2.
SR EN 61249-5-4:2003 | Materials for interconnection structures and assemblies. Part 5: Sectional specifications set for conductive foils and films or without coatings. Section 4: Conductive inks. Details requirements for the qualification of conductive inks, and for conductive inks intended for use as a substitute for metallic finishes on contacts.
SR EN 61249-5-1:2003 | Materials for interconnection structures and assemblies. Part 5: Sectional specifications set for conductive foils and films or without coatings. Section 1: Copper foils for the manufacture of copper- clad base materials. Gives requirements for properties of copper foil intended for use in the manufacture of copper-clad laminated sheets and of copper-clad flexible materials, used in the manufacture of printed boards.
SR EN 61249-3-5:2003 | Materials for printed boards and other interconnecting structures. Part 3- 4: Sectional specification set for unreinforced base materials, clad and unclad (intended for flexible printed boards). Adhesive coated flexible polymide film. Gives requirements for transfer adhesive films for use in the fabrication of flexible multilayer boards or flex-rigid printed boards.
SR EN 61249-3-4:2003 | Materials for printed boards and other interconnecting structures. Part 3- 4: Sectional specification set for unreinforced base materials, clad and unclad (intended for flexible printed boards). Adhesive coated flexible polymide film. Gives requirements for flexible polyimide films coated on one side or both sides with acrylic or epoxide type adhesive for use in the fabrication of flexible printed wiring. Films coated on only one side are used as a coverlay or covercoat in the fabrication of flexible printed wiring. This coverlay or covercoat is also used to provide local support to areas subjected to mechanical or environmental stress. Films coated on both sides are used as bonding films in the fabrication of printed boards.
SR EN 61249-3-3:2003 | Materials for printed boards and other interconnecting structures. Part 3- 3: Sectional specification set for unreinforced base materials, clad and unclad (intended for flexible printed boards). Adhesive coated flexible polyester film. Gives requirements for flexible polyester (PETP) films coated on one side or both with polyester, acrylic or epoxide type adhesive for use in the fabrication of flexible printed wring. Films coated on only one side are used as a coverlay or covercoat in the fabrication of flexible printed wiring. This coverlay or covercoat is also used to provide local support to areas subjected to mechanical or environmental stress. Films coated on both sides are used as bonding films in the fabrication of printed boards.
SR EN 61249-2-9:2003 | Materials for printed circuits. Part 2- 9: Reinforced base materials clad and unclad. Bismaleide/ triayine modified epoxide or unmodified, woven E- glass reinforced laminated sheets of defined flammability (vertical burning test). Gives requirements for properties of bismaleimide/triazine modified epoxide, or unmodified, woven E-glass reinforced laminate sheets of defined flammability, copper-clad in thicknesses of 0,05 mm to 3,2 mm. The flammability rating is achieved through the use of fire retardants contained as an integral part of the epoxide polymeric structure.
SR EN 61249-2-13:2003 | Materials for printed boards and other interconnecting structures. Part 2- 13: Sectional specification set for reinforced base materials, clad and unclad. Cyanate ester non- woven aramid laminate of defined flammability, copper- clad. Gives requirements for properties of cyanate ester non-woven aramid copper-clad laminate of defined flammability, in thicknesses of 0,05 mm up to 6,4 mm.
SR EN 61193-1:2003 | Quality assessment systems- Part 1: Registration and analysis of defects on printed board assemblies. Defines methods of registration and analysis of defects on soldered printed board assemblies. These methods are described to allow effective comparison of performance between products, processes and production locations, and can serve as a basis for general quality improvement.
SR EN 61190-1-1:2003 | Attachment materials for electronic assembly- Part 1- 1: Requirements for soldering fluxes for high- quality interconnections in electronics assembly. Specifies general requirements for the classification and testing of soldering fluxes for high-quality interconnections in electronics assembly. This standard is a flux characterization, quality control, and procurement document for solder flux and flux containing material in electronics assembly technology.
SR EN 61189-1:2003/A1:2003 | Test methods for electrical materials, printed boards and other interconnection structures and assemblies- Part 1: General test methods and methodology. Amendamentul european EN 61189-1:1997/A1:2001 a adoptat fara modificari amendamentul international CEI 61189-1:1997/A1:2001
SR EN ISO 15908:2003 | Adhesives for thermoplastic piping systems - Test method for the determination of thermal stability of adhesives (ISO 15908:2002) This European Standard specifies a test method for the determination of the thermal stability of chloride-containing solvent-based and solvent-free adhesives for joining thermoplastic piping systems.
SR EN ISO 8362-3:2003 | Injection containers and accessories. Part 3: Aluminium caps for injection vials. Standardul specifica capacele de aluminiu pentru etansarea flacoanelor pentru injectie asa cum sunt descrise în ISO 8362-1 si ISO 8362-4
SR EN ISO 15245-2:2003 | Gas cylinders. Parallel threads for connection of valves to gas cylinders. Part 2: Gauge inspection. This International Standard specifies types, dimensions and principles of use of gauges to be used in conjunction with the sealing systems of the parallel threads specified in Part 1. The threads themselves are gauged using GO and NOT GO gauges as described in ISO 1502.
SR EN 13975:2003 | Sampling procedures used for acceptance testing of in vitro diagnostic medical devices. Statistical aspects. This European Standard specifies sampling procedure requirements for acceptance testing of finished in vitro diagnostic medical devices, which require EU verification by a notified body. Two different provisions are addressed: a) verification by testing attributes and/or variables on a statistical basis; b) verification by testing a homogeneous batch which has been defined by appropriate means of process validation and in-process control. This standard specifies requirements and criteria for testing procedures to establish and verify the homogeneity of processes and products. This standard is also applicable for drawing up sampling plans for finished products according to the requirements laid down for manufacturers' product certification and production quality systems.
SR EN ISO 8746:2003 | Grooved pins with round head. Standardul stabileşte caracteristicile cuielor canelate cu cap rotund ( formă, tipuri, dimensiuni, material), care au practicate longitudinal pe suprafaţa exterioră de diametru, d1,(de dimensiuni de la 1,4mm până la 20 mm inclusiv), trei crestături dispuse la 120 grade.
SR EN ISO 14915-1:2003 | Software ergonomics for multimedia user interfaces. Part 1: Design principles and framework. ISO 14915-1:2002 establishes design principles for multimedia user interfaces and provides a framework for handling the different considerations involved in their design. It addresses user interfaces for applications that incorporate, integrate and synchronize different media. This includes static media such as text, graphics or images, and dynamic media such as audio, animation, video or media related to other sensory modalities. Detailed design issues within a single medium (e.g. the graphical design of an animation sequence) are only addressed as far as they imply ergonomic consequences for the user. ISO 14915-1:2002 gives requirements and recommendations for the ergonomic design of multimedia applications mainly intended for professional and vocational activities such as work or learning. It does not specifically address applications outside this area, such as entertainment, although some recommendations can also be applicable in such domains. ISO 14915-1:2002 is applicable to software aspects related to multimedia user interfaces and does not address hardware or implement
SR EN 14079:2003 | Non active medical devices. Performance requirements and test methods for absorbent cotton gauze and absorbent cotton and viscose gauze. This standard describes the requirements and test methods for absorbent cotton gauze and absorbent cotton and viscose gauzes. The standard does not consider gauzes impregnated with a pharmaceutical substance.
SR EN 13899:2003 | Roller sports equipment. Roller skates. Safety requirements and test methods. This standard applies to roller skates intended for users with a body mass of more than 20 kg. This standard specifies safety requirements for roller skates, specifications for test methods, marking and information supplied by the manufacturer to reduce the risk of injuries to both third parties and the user during their normal use. Roller skates for use by a rider of less than 20 kg does not belong to the scope of this European Standard. They are covered by EN 71-1. This standard does not apply to inline-skates.
SR EN 13868:2003 | Catheters. Test methods for kinking of single lumen catheters and medical tubing. This Standard specifies test methods for kinking properties for single lumen catheters and medical tubing as they relate to the device ready for clinical use. The purpose of the standard is to ensure uniformity in the evaluation of tubing kink properties.
SR EN ISO 14356:2003 | Dentistry. Duplicating material. ISO 14356:2002 specifies requirements and tests for the duplicating materials used in dentistry which are primarily intended for forming flexible moulds needed to produce positive refractory investment copies of properly blocked-out master models.
SR EN ISO 14233:2003 | Dentistry - Polymer-based die materials (ISO 14233:2003) ISO 14233:2003 gives compositional, performance, user-information, packaging and marking, and testing requirements for polymer-based die materials used in dentistry. It is applicable to die materials having a polymeric matrix as their principal constituent. Polymer-based die materials are used in the dental laboratory mainly to produce casts from dental impressions for the manufacture of fixed or removable restorations)
SR EN 1644-2:2003 | Test method for nonwoven compresses for medical use. Part 2: Finished compresses. This Part of EN 1644 specifies physical and chemical tests for the evaluation of finished nonwoven compresses.
SR EN ISO 13691:2003 | Petroleum and natural gas industries. High- speed special- purpose gear units. Standardul stabileste cerintele minime pentru reductoarele sau multiplicatoarele de viteza, în carcasa, de exactitate, cu arbori paraleli, cu roti elicoidale simple sau duble, cu una sau doua trepte, proiectate pentru o viteza de rotatie de 3000 min-1 sau mai mare pentru aplicatii particulare
SR EN ISO 11670:2003 | Lasers and laser related equipment. Test methods for laser beam parameters. Beam positional stability. ISO 11670:2003 specifies methods for determining laser beam positional as well as angular stability. The test methods given in ISO 11670:2003 are intended to be used for the testing and characterization of lasers.
SR EN 60793-1-46:2003 | Optical fibres. Part 1- 46: Measurement methods and test procedures- Npnitorung of changes in optical transmittance. Gives two methods for monitoring the changes in optical transmittance of optical fibres and cables that occur during mechanical and environmental testing. It provides a monitor in the change of optical transmission characteristics arising from optical discontinuity, physical defects and modifications of the attenuation slope. The methods are the change in transmittance by transmitted power, and by backscattering. They apply to both multimode and single-mode fibres.
SR EN 13711:2003 | Inland navigations vessels. Winches for ship operation. Safety requirements. Safety requirements. This European Standard specifies safety requirements for winches for ship operation. These winches are windlasses, mooring winches, towing winches, mast and funnel winches, boat winches. The standard is not applicable to: - cargo winches as specified in ISO 3078; - winches on recreational craft in accordance with "Directive 94/25/EC of the European Parliament and of the Council of 16 June 1994 on the approximation of laws, regulations and administrative provisions of the Member States relating to recreational craft"; - manually-operated coupling winches for push-tows as specified in EN ISO 6218; - movable or fixed lifting devices (chain hoists etc.}; - rackwork and hydraulic equipment and similar devices (e.g. wheelhouse lift).
SR EN 13619:2003 | Postal services. Mail item processing. Optical characteristics for processing letters. This document provides guidelines for printing addresses on mail items. These guidelines apply to addresses printed on mail items whose size is up to and including C5. It may also be applied to oversize items, commonly referred to as C5+. The address blocks covered are the addressee address block and the sender address block if they are both on the same side of the item. Otherwise, only the addressee address block is covered. Guidelines related to address lines are relevant for all lines in an address block.
SR EN 60793-1-22:2003 | Optical fibres. Part 1- 22: Measurement methods and test procedures- Length measurement. Gives methods for measuring the length and elongation of optical fibres (typically within a cable). Length is fundemental for evaluation of transmission characteristics such as losses and bandwidths. Five methods are described: delay measurement, backscattering, fibre elongation, mechanical length, and phase shift.
SR EN 60793-1-21:2003 | Optical fibres. Part 1- 21: Measurement methods and test procedures- Coating geometry. Gives four methods for measuring the coating geometry of optical fibres. The following parameters are measured: coating diameter, coating non-circularity, coating-cladding concentricity error. The methods are conducted off-line during inspection. They are not suitable for on-line, in-process measurements.
SR EN 13612:2003/AC:2003 | Performance evaluation of in vitro diagnostic medical devices. Erata modifică 2.6, 2.14, 4.5, tabelul ZA 1 şi bibliografia din EN 13612:2002 şi se utilizează împreună cu SR EN 13612:2003.
SR ETS 300 182-4:2003 | Integrated Services Digital Network (ISDN). Advice of Charge (AOC) supplementary service. Digital Subscriber Signalling System No. one (DSS1) protocol. Part 4: Abstract Test Suite (ATS) and partial Protocol Implementation extra Information for Testing (PIXIT) proforma specification for the user. Standardul specifica Setul de Incercari Astracte (ATS) si a proformei pentru Informatia Suplimentara privind Implementarea partiala a Protocolului pentru încercarea (PIXIT) pentru utilizator în punctual de referinta T sau în punctul de referinta S coincident cu T (cum a fost definit în Recomandarea I.411 a ITU-T) a implementarilor conform standardului de nivel trei pentru Serviciul Suplimentar de Informare asupra Taxarii pentru o Retea Digitala cu Servicii Inegrate paneuropeana folosind protocolul Sistemului de Semnalizare nr.1 pentru Abonatul Digital,conform ETS 300 182-1
SR ETS 300 182-5:2003 | Integrated Services Digital Network (ISDN). Advice of Charge (AOC) supplementary service, Digital Subscriber Signalling System No. one (DSS1) protocol. Part 5: Test Suite Structure and Test Purposes (TSS&TP) specification for the network. Acest standard reprezinta partea a cincea a standardului ETS 300 182 ,specificând Structura Setului de Încercari si Scopurile Încercarii (TSS si TP) pentru partea de retea, în punctul de referinta T sau în punctul de referinta S coincident cu T (cum a fost definit în Recomandarea ITU-T I.411) a implementarilor conform cu nivelul trei standardizat privind Serviciul Suplimentar de informare asupra Taxarii (AOC) pentru Retea Digitala cu Servicii Integrate (ISDN) paneuropeana utilizând protocolul pentru Sistemul de Semnalizare Nr.1 pentru Abonatul Digital (DSS1), conform EN 300 182-1
SR EN ISO 10692-2:2003 | Gas cylinders- Gas cylinder valve connections for use in the microelectronics industry- Part 2: Specification and type testing for valve to cylinder connections. Performance testing procedures for the connections for gas cylinder valves for use in ultra high purity service inlet connections.
SR EN 60674-3-7:2003 | Specification for plastic films for electrical purposes -- Part 3: Specifications for individual materials -- Sheet 7: Requirements for fluoroethylene-propylene (FEP) films used for electrical insulation Gives the requirements for copolymers of tetrafluoroethylene (TFE) and hexafluoropropylene (HFP), conventionally described as fluoroethylene-propylene (FEP), as films, with or without surface treatment to render the surface cementable and heat sealable, for type 1: General purpose; for type 2A: One side treated; for type 2B: Two sides treated.
SR EN 60684-3-151:2003 | Flexible insulating sleeving -- Part 3: Specifications for individual types of sleeving -- Sheet 151: Extruded PVC/nitrile rubber - General purpose Gives the requirements for non-heat shrinkable sleeving, extruded from compounds based on a blend of polyvinyl chloride and acrylonitrile elastomers. Sleeving of this type is normally available with internal diameter up to 25 mm, and in the following opaque colours: black, brown, red, orange, yellow, green, blue, violet, grey, white, pink and green/yellow.
SR EN ISO 10692-1:2003 | Gas cylinders- Gas cylinder valve connections for use in the microelectronics industry- Part 1: Outlet connections. Selection of valve outlets for cylinders specific to pure gases for special applications.
SR ETS 300 182-6:2003 | Integrated Services Digital Network (ISDN). Advice of Charge (AOC) supplementary service. Digital Subscriber Signalling System No. one (DSS1) protocol. Part 6: Abstract Test Suite (ATS) and partial Protocol Implementation extra Information for Testing (PIXIT) proforma specification for the network. Standardul reprezinta partea a sasea a standardului ETS 300 182 specificând Setul Abstract de Încercari (ATS) si pentru proforma Informatiei Suplimentare privind Implementarea Partiala a Protocolului pentru Încercare (PIXIT) pentru partea de retea, în punctul de referinta T sau în punctul de referinta S coincident cuT (cum a fost definit în Recomandarea ITU-T I.411) a implementarilor, conform cu nivelul trei standardizat privind Serviciul Suplimentar de Informare asupra Taxarii (AOC) pentru o Retea Digitala cu Servicii Integrate (ISDN) paneuropeana, utilizând protocolul pentru Sistemul de Semnalizare Nr.1 pentru Abonatul Digital (DSS1), conform EN 300 182-1
SR EN 60674-3-3:2003 | Specification for plastic films for electrical purposes -- Part 3: Specifications for individual materials -- Sheet 3: Requirements for polycarbonate (PC) films used for electrical insulation Gives the requirements for polycarbonate films, for use as electrical insulation, of type 1: General purpose amorphous, unstretched; of type 2: General purpose amorphous, stretched; of type 3: For use as the dielectric of capacitors, partially crystalline and stretched.
SR EN ISO 10442:2003 | Petroleum, chemical and natural gas industries. Packaged, integrally geared centrifugal air compressors. ISO 10442:2002 specifies requirements and gives recommendations for the design, materials, fabrication, inspection, testing and preparation for shipment of constant-speed, packaged, integrally geared centrifugal air compressors, including their accessories, for use in the petroleum, chemical and gas service industries. It is also applicable to gas services other than air that are non-hazardous and non-toxic. It is not applicable to machines that develop a pressure rise of less than 35 kPa above atmospheric pressure, which are classed as fans or blowers.
SR EN 60684-3-136:2003 | Flexible insulating sleeving -- Part 3: Specification for individual types of sleeving -- Sheet 136: Extruded fluorosilicone sleeving - General purpose Gives requirements for non-heat-shrinkable sleeving, extruded from compounds based on fluorosilicone rubber. Sleeving of this type is normally available with internal diameters up to 25 mm, and in a range of different wall thicknesses between 0,1 mm and 2,0 mm.
SR ETS 300 183:2002/A1:2003 | Integrated Services Digital Network (ISDN). Conference call, add- on (CONF) supplementary service. Service description. Amendamentul modifica paragraful 8.12
SR EN 60672-3:2003 | Ceramic and glass-insulating materials -- Part 3: Specifications for individual materials Applicable to ceramic, glass-ceramic, glass-mica and glass materials for electrical insulating purposes giving a classification of materials and typical numerical values for the major characteristics.
SR EN 60672-2:2003 | Ceramic and glass insulating materials. Part 2: Methods of test. Applicable to ceramic, glass and glass-ceramic materials to be used for electrical insulation purposes. Specifies methods of test. Intended to provide test results typical of the material from which the test pieces are processed. Since, in the majority of cases, ceramic components for insulating purposes are of rather different size and shape to test pieces, the results of such tests provide only a guide to the actual properties of components. The limitations imposed by the method of forming and processing are discussed where relevant.
SR EN 60672-1:2003 | Ceramic and glass insulating materials. Part 1: Definitions and classification. Gives definitions and classification for ceramic, glass, and glass-ceramic materials to be used for electrical insulation purposes.
SR EN 916:2003 | Gymnastic equipment. Vaulting boxes. Requirements and test methods including safety. This European Standard specifies functional requirements (see clause 3) and specific safety requirements for five types of vaulting boxes (see Table 1) in addition to the general safety requirements in EN 913.
SR EN 13538-2:2003 | Determination of dimensional characteristics of sleeping bags. Part 2: Thickness and elastic recovery This European Standard specifies a method for the determination of the thickness and elastic recovery of sleeping bags filled with feathers and/or down.
SR ETS 300 189:2003 | Private Telecommunications Network (PTN). Addressing. Standardul defineste cerintele pentru prelucrarea adreselor unei retele în vederea identificarii entitatilor care folosesc servicii de telecomunicatii oferite de Retelele Private de Telecomunicatii (PTN). Standardul acopera numerotarea incluzând cerintele pentru a pune bazele unui Plan Privat de Numerotare si subadresare. Folosirea mai mult decât unui plan de numerotare PTN într-un singur PTN este exclusa prin obiectul acestui standard.Chiar daca acest standard ETS nu exclude posibilitatea ca un echipament fizic poate fi parte a mai mult decât unui PTN
SR ETS 300 191:2003 | Private Telecommunication Network (PTN). Signalling at the S- reference point. Identification supplementary services. Standardul specifica protocolul de semnalizare pentru sustinerea serviciilor suplimentare la o interfata în punctual de referinta S între un Echipament Terminal (TE) si o Retea Privata de Telecomunicatii (PTN).Protocolul specificat în acest standard este o extensie a protocolului stratului 3 pentru suportul serviciilor de baza în mod circuit,cum se specifica în ETS 300 192. Identificarea serviciilor suplimentare se refera la Serviciul Suplimentar de Prezentare a Identificarii Liniei Conectate (SS-CLIP), a Serviciului Suplimentar de Prezentare a Identificarii Liniei Conectate (SS-COLP) si Serviciului Suplimentar de Restrictionare a Identificarii Liniei chematoare/Conectate (SS-CLIR)
SR EN 13322-2:2003 | Transportable gas cylinders- Refillable welded steel gas cylinders- Design and construction- Part 1: Stainless steel. This European Standard gives minimum requirements for certain aspects concerning material, design, construction and workmanship, procedure and test at manufacture of refillable welded stainless steel gas cylinders of water capacities from 0,5 l up to and including 150 l for compressed and liquefied gases. This standard is only applicable to cylinders with a maximum tensile strength of less than 1100 MPa.
SR EN 790:2003 | Inland navigation vessels. Stairs with inclination angles of 45grade to 60grade. Requirements, types 1 Scope This European Standard applies to stairs with inclination angles of 45° to 60°, having at least two steps, in working areas of inland navigation vessels. It does not apply to stairs in passenger areas. NOTE Whenever possible, stairs specified in EN 13056 should be preferred.
SR EN 60335-1:2003 | Safety of household and similar electrical appliances. Part 1: General requirements. Deals with the safety of electrical appliances for household and similar purposes. It deals with the common hazards presented by appliances that are encountered by all persons in and around the home. It also covers appliances used by laymen in shops, in light industry and on farms (such as catering equipment, and industrial and commercial cleaning appliances). The rated voltage of the appliances are not more than 250 V for single-phase appliances and 480 V for other appliances.
SR ETS 300 195-3:2003 | Integrated Services Digital Network (ISDN). Supplementary service Interactions. Digital Subscriber Signalling System No. one (DSS1) protocol. Part 3: Test Suite Structure and Test Purposes (TSS&TP) specification for the user Standardul reprezinta partea a treia a standardului ETS 300 195 prezentând Structura Setului de Încercari si Scopurile Încercarii (TSS si TP) pentru utilizator în punctul de referinta T sau în punctul de referinta S coincident cu T (cum a fost definit în Recomandarea ITU-T I.411) a implementarilor conform cu nivelul trei standardizat privind interactiunile Serviciilor Suplimentare pentru Retea Digitala cu Servicii Integrate (ISDN) paneuropeana utilizând protocolul pentru Sistemul de Semnalizare Nr.1 pentru Abonatul Digital (DSS1), conform ETS 300 195-1
SR EN 720-1:2003 | Transportable gas cylinders- Gases and gas mixtures- Part 1: Properties of pure gases. The purpose of this part of EN 720 is to define the properties of gases on the basis of four main physical - chemical criteria, i.e. fire potential, toxicity, state of gas and corrosiveness for the purpose of the selection of suitable valve outlets.
SR ETS 300 195-4:2003 | Integrated Services Digital Network (ISDN); Supplementary service interactions; Digital Subscriber Signalling System No. one (DSS1) protocol; Part 4: Abstract Test Suite (ATS) and partial Protocol Implementation extra Information for Testing (PIXIT) proforma specification for the user. Standardul prezinta Setul de Încercari Abstracte (ATS) si proforma Informatiei Suplimentare privind Implementarea Partiala a Protocolului pentru Încercare (PIXIT) pentru utilizator în punctul de referinta T sau în punctul de referinta S coincident cuT (cum a fost definit în Recomandarea ITU-T I.411) a implementarilor conform cu nivelul trei standardizat privind interactiunile Serviciilor Suplimentare pentru Retea Digitala cu Servicii Integrate (ISDN) paneuropeana utilizând protocolul pentru Sistemul de Semnalizare Nr.1 pentru Abonatul Digital (DSS1), conform EN 300 195-1
SR ETS 300 195-5:2003 | Integrated Service Digital Network (ISDN). Supplementary service interactions. Digital Subscriber signaling System No. one (DSS1) protocol. Part 5: Test Suite Structure and Test Purposes (TSS&TP) specification for the network. Standardul prezinta Structura Setului de Încercari si Scopurile Încercarii (TSS si TP) pentru partea de retea, în punctul de referinta T sau în punctul de referinta S coincident cu T (cum a fost definit în Recomandarea ITU-T I.411) a implementarilor conform cu nivelul trei standardizat privind interactiunile Serviciilor Suplimentare pentru Retea Digitala cu Servicii Integrate (ISDN) paneuropeana utilizând protocolul pentru Sistemul de Semnalizare Nr.1 pentru Abonatul Digital (DSS1), conform EN 300 195-1.O parte suplimentara a prezentului standard specifica Setul de Încercari Abstracte si proforma Informatiei Suplimentare privind Implementarea Partiala a Protocolului pentru Încercare (PIXIT). Alte parti specifica TSS si TP precum si ATS si proforma partiala PIXIT pe partea de utilizator, în punctul de referinta T sau în punctul de referinta S coincident cu T a implementarilor,conform cu EN 300 195-1
SR EN 61937-4:2003 | Digital audio. Interface for non- linear PCM encoded audio bitstreams applying IEC 60958. Part 4: Non- linear PCM bitstreams according to the MPEG audio format. specifies the method for the digital audio interface specified in EN 60958 to convey non-linear PCM bitstreams encoded in accordance with the MPEG audio.
SR EN 61883-7:2003 | Consumer audio/video equipment. Digital interface. Part 7: Transmission of ITU- RBO.1294 System B. defines packetization and transmission for transport streams of ITU-R BO.1294 system B (DirecTV system/DSS) over the IEEE 1394 Serial Bus.
SR EN 60118-14:2003 | Hearing aids. Part 14: Specification of a digital of a digital interface. Specifies the electrical and mechanical requirements for a digital interface device to allow a general-purpose control device such as a desktop computer to be connected to hearing aids, for the purpose of electrical setting of their operating parameters. Provides a specification such that all hearing aids which can be programmed by the specified digital interface device may have their parameters set by a single control device and interface device.
SR EN 60118-12:2003 | Hearing aids. Part 12: Dimensions of electrical connector systems. Applies to plugs and connector systems for hearing aids and specifies the dimensions and their tolerances for ensuring interchangeability.
SR EN 61629-2:2003 | Aramid pressboard for electrical purposes -- Part 2: Methods of test Gives the methods of test applicable for the materials classified in IEC 61629-1.
SR EN 61629-1:2003 | Aramid pressboard for electrical purposes -- Part 1: Definitions, designations and general requirements Contains the definitions, designations and general requirements of aramid pressboard for electrical purposes. The selection of these materials is also recommended for use in applications other than electrical insulation.
SR EN 543:2003 | Adhesives. Determination of apparent density of powder and granule adhesives. This European Standard defines a method for the determination of apparent density of powder and granule adhesives. The method is applicable to all powder and granule adhesives.
SR EN 61249-8-8:2003 | Materials for interconnection structures and assemblies. Part 8: Sectional specification set for non- conductive films and coatings. Provides requirements for the qualification of temporary solder resist coatings. Requirements stated in this specification will also have some limited validity for assessing the suitability of printed boards which are supplied with peelable solder masks.
SR EN 542:2003 | Adhesives. Determination of density. This European Standard defines two methods for the determination of density which are applicable to all adhesives. One procedure is used for adhesives in liquid form and the other one for solid, very viscous or pasty adhesives.
SR EN 61249-8-7:2003 | Materials for interconnection structures and assembles. Part 8: Sectional specification set for non- conductive films and coatings. Section 7: Marking legend links. Details requirements for the qualification of marking inks used for legends and other identifications used on printed boards. Information in this specification will also provide guidance regarding the suitability of printed boards which feature marking inks.
SR EN 50377-6-1:2003 | Connector sets and interconnect components to be used in optical fibre communication systems. Product specifications. Part 6- 1: Type SC- RJ terminated on IEC 60793- 2 category A1a and A1b multimode fibre. 1.1 Product definition This European Standard contains the initial, start of life dimensional, optical, mechanical and environmental performance requirements which a terminated and assembled multimode resilient alignment sleeve SC-RJ connector set (plug / adaptor / plug) must meet in order for it to be categorised as an EN standard product. Product marking details are given in 3.5. 1.2 Intermateability Products conforming to the requirements of this specification will intermate and give the specified level of random attenuation and random return loss performance provided the same fibre type is used. The intention is that this will be true irrespective of the manufacturing source(s) of the product. 1.3 Operating environment The tests selected combined with the severities and durations are representative of an indoor environment typically, but not limited to, that found in generic cabling on commercial premises as defined as in ISO/IEC 11801 and EN 50173 and specified as IEC Category C. 1.4 Reliability Whilst the anticipated service life expectancy of the product in this enviro
SR EN 61249-7-1:2003 | Materials for interconnection structures and assemblies. Part 7: Sectional specification set for restraning core materials. Section 1: Copper/Invar/copper. Covers copper-clad Invar material of nominal thickness from 0,1 mm to 2,4 mm supplied in rolls or produced in sheets.
SR EN 50377-2-1:2003 | Connector sets and interconnect components to be used in optical fibre communication systems. Product specifications. Part 2- 1: Type FC- PC terminated on IEC 60793- 2 category B1 singlemode fibre. 1.1 Product definition This specification contains the initial, start of life dimensional, optical, mechanical and environmental performance requirements which a terminated and assembled singlemode resilient alignment sleeve FC/PC connector set (plug adaptor plug) must meet in order for it to be categorised as an EN standard product. Since different variants and grades of performance are permitted, product marking details are given in 3.5. 1.2 Intermateability Although all products conforming to the requirements of this specification will intermate, the resulting level of random attenuation performance will only be ensured in accordance with Table 1 The intention is that this will be true irrespective of the manufacturing source(s) of the product. In all cases, the intermating of plug variants having different attenuation grades will result in an uncertain level of random attenuation performance. Similarly, when intermating plug variants having different return loss grades, the resulting level of return loss cannot be assured to be any better than the worst return loss
SR EN 50370-2:2003 | Electromagnetic compatibility (EMC). Product family standard for machine tools. Part 2: Immunity. This standard deals with the electromagnetic immunity of machine tools designed exclusively for industrial and similar purposes that use electricity, the rated voltage of the machine tool not exceeding 1 000 V a.c. or 1 500 V d.c. between lines. Machine tools may incorporate motors, heating ele¬ments or their combination, may contain electric or electronic circuitry, and may be powered by the mains, or any other electrical power source. This immunity standard may also be used for assessment of equipment used in other environments, which require less stringent immunity levels (residential, light industry…) than the industrial environment. This standard is not intended for the EMC conformity assessment of modules to be placed on the market separately. This standard is not intended for complying with Machinery Directive 98/37/EC. Hence safety considerations are not covered by this standard. This standard does not cover fixed installations as defined in the Guide to the Application of Directive 89/336/EEC, published by the European Commission. This standard does not apply to appa
SR EN 12501-1:2003 | Protection of metallic materials against corrosion. Corrosion likelihood in soil. Part 1: General. This standard provides a basis for assessing the corrosion likelihood in soil of buried metallic structures. These structures include for example pipelines, metal sheathed cables, storage tanks, sheet pilings, tower support anchors, culverts and earth reinforcement. Metallic materials covered by the standard are steel, cast iron and stainless steel, as well as copper, lead, aluminium, zinc and their alloys. These metallic materials may be uncoated or coated with other metallic materials.
SR EN 50065-2-3:2003 | Signalling on low voltage electrical installations in the frequency range 3 kHz to 148.5 kHz. Part 2- 3: Immunity requirements for mains communications equipment and systems operating in the range of frequencies 3 kHz to 95 kHz and intended for use by electricity suppliers and distributors. This standard applies to electrical equipment using signals in the frequency range 3 kHz to 95 kHz to transmit or receive information on low voltage electrical systems, for electricity suppliers and distributors. In the case of equipment which includes functions other than the transmission or reception of information on low voltage electrical supplies, this standard applies only to that part of the equipment intended for such transmission or reception of information. Other parts of the equipment shall comply with the immunity standard or standards relevant to the functions of those other parts. In the event of tests being specified in those other standards of a different severity and where the construction of the equipment is such that the functions cannot be tested separately, the higher severity shall apply to all affected functions. The object of this standard is to limit mutual influence between mains communication equipment and systems (MCES) operating in different frequency bands as defined in EN 50065-1 and to contribute to ensuring electromagnetic compatibility in gene
SR EN 50065-2-2:2003 | Signalling on low voltage electrical installations in the frequency range 3 kHz to 148,5kHz. Part 2- 2: Immunity requirements for mains communications equipment and systems operating in the range of frequencies 95 kHz to 148,5kHz and intended for use in industrial environments. This standard applies to electrical equipment using signals in the frequency range 95 kHz to 148,5 kHz to transmit or receive information on low voltage electrical systems, in industrial environments. In the case of equipment which includes functions other than the transmission or reception of information on low voltage electrical supplies, this standard applies only to that part of the equipment intended for such transmission or reception of information. Other parts of the equipment shall comply with the immunity standard or standards relevant to the functions of those other parts. In the event of tests being specified in those other standards of a different severity and where the construction of the equipment is such that the functions cannot be tested separately, the higher severity shall apply to all affected functions. The object of this standard is to limit mutual influence between mains communication equipment and systems (MCES) operating in different frequency bands as defined in EN 50065-1 and to contribute to ensuring electromagnetic compatibility in general. It spec
SR EN 50065-2-1:2003 | Signalling on low voltage electrical installations in the frequency range 3 kHz to 148,5kHz. Part 2- 1: Immunity requirements for mains communications equipment and systems operating in the range of frequencies 95kHz to 148,5kHz and intended for use in residential, commercial and light industrial environments. This standard applies to electrical equipment using signals in the frequency range 95 kHz to 148,5 kHz to transmit or receive information on low voltage electrical systems, residential, commercial and light industrial environments. In the case of equipment which includes functions other than the transmission or reception of information on low voltage electrical supplies, this standard applies only to that part of the equipment intended for such transmission or reception of information. Other parts of the equipment shall comply with the immunity standard or standards relevant to the functions of those other parts. In the event of tests being specified in those other standards of a different severity and where the construction of the equipment is such that the functions cannot be tested separately, the higher severity shall apply to all affected functions. The object of this standard is to limit mutual influence between mains communication equipment and systems (MCES) operating in different frequency bands as defined in EN 50065-1 and to contribute to ensuring Electromagnetic Co
SR EN 27740:2003/AC:2003 | Instruments for surgery, scalpels with detachable blades, fitting dimensions. Erata modifică preambulul, anexa ZA şi tabelul ZA1 din EN 27740:1992 şi se utilizează împreună cu SR EN 27740:2003.
SR EN 12233:2003 | Surfaces for sports areas. Determination of sward heigh of natural turf. This European Standard specifies a method for determination of sward height of natural turf sports surfaces.
SR EN 12232:2003 | Surfaces for sports areas. Determination of thatch depth of natural turf. This European Standard specifies a method for determination of thatch depth of natural turf sports surfaces.
SR EN 12231:2003 | Surfaces for sports areas. Method of test. Determination of ground cover of natural turf. This European Standard specifies three methods of test for the determination of ground cover of natural turf sports surfaces.
SR EN 1964-3:2003 | Transportable gas cylinders- Specification for the design and construction of refillable transportable seamless steel gas cylinders of water capacities from 0,5 litre up to and including 150 litres- Part 3: Cylinders made of seamless stainless stee with an Rm value of less than 1100 MPa. The standard specifies minimum requirements for the material, design,construc tion and workmanship, manufacturing processes and tests at manufacture of re fillable transportable seamless steel gas cylinders of water capacities from 0,5 L up to and including 150 L for compressed, liquefiable and dissolved gases.This standard is applicable to cylinders manufactured from stainless steel. Note: This standard is also suitable for the manufacture of cylinders of water capacity less than 0,5 l.
SR CEN/TS 14507-2:2003 | Inhalabil nitric oxide systems. Part 2: Delivery systems. Specifies safety and performance requirements for mobile equipment used to supply nitric oxide/nitrogen mixtures to patients, with particular reference to continuity of therapy.
SR CEN/TS 14507-1:2003 | Inhalabil nitric oxide systems. Part 1: Delivery systems. This Part of CEN/TS 14507 refers to EN 60601 1:1990 "Medical electrical equipment - Part 1: General requirements for safety", as amended by its amendments 1 (1991) and 2 (1995). For brevity Part 1 is referred to in this Part of CEN/TS 14507 either as the General Standard or as the General requirements. The scope given in clause 1 of the General Standard applies except that 1.1 is replaced by the following: 1.1 This Part of CEN/TS 14507 specifies particular requirements for inhalational nitric oxide delivery systems and their modules. It covers devices which can be supplied in combined units, integrated into another medical device, for example a lung ventilator, or as individual devices. This Part of CEN/TS 14507 addresses the monitoring of nitric oxide and oxygen delivery to the patient and minimization of the production of nitrogen dioxide. This Part of CEN/TS 14507 covers the requirements for inhalational nitric oxide delivery systems intended for medical use, for example, in critical care, anaesthesia, and emergency/transport environments. NOTE It is recognized that fr
SR CEN/TS 14442:2003 | Postal services. Automated processing of mail items- Facing identification marks. The purpose of this Technical Specification is to define a facing identification mark (FIM), with procedures for its use, which can be used by any postal operator. It is primarily addressed to those postal operators that have not yet implemented the use of FIMs for automated facing and has been designed to minimise conflict with FIM marks that are already in use. Nevertheless, operators with existing FIMs are encouraged to consider support for migration onto this Technical Specification as and when they upgrade or replace facing equipment. Use of the standard FIM offers the possibility for automated preparation of letters which do not carry a stamp and which arrive, in a postal facility, without being faced. These items can them be included in the domestic and international mechanised streams of mail. This Technical Specification allows facer-cancellers and culler-facer-cancellers (or other automated equipment supporting the mail preparation function), to detect bar code-type marks enabling those machines to face and cancel items carrying the FIM. Through the incorporation of
Air admittance valves for drainage systems - Requirements, tests methods and evaluation of conformity This European Standard sets out the various relevant test methods for requirements in Part 1.
SR EN 1158:2001/A1:2003 | Building hardware. Door coordinator devices. Requirements and test methods This European Standard specifies requirements for door coordinator devices for double leaf swing doors fitted with door closers, and includes both separately mounted devices and mechanisms incorporated in door closers. Door coordinator devices are used where it is necessary to ensure the correct sequence of closing of double leaf swing doors, e.g. doors with rebated meeting stiles. Door coordinator devices manufactured in accordance with this European Standard are recommended for use wherever there is a requirement for reliable sequential closing of double leaf swing fire/smoke doors incorporating rebated meeting stiles.
SR EN 1155:2001/A1:2003 | Building hardware. Electrically powered hold-open devices for swing doors. Requirements and test methods This European Standard specifies requirements for separate hold-open devices and also for hold-open mechanisms incorporated in a door closer. Electrically powered hold-open devices for swing doors manufactured according to this European Standard can hold a swing door at a fixed position or can allow the door to swing freely. In each case interruption of the electrical supply will cause the controlled door to close positively.
SR EN 746-8:2003 | Industrial thermoprocessing equipment- Part 8: Particular safety requirements for quenching equipment. This part of EN 746 gives the specific hazards and safety requirements that shall be provided by the manufacturer for Quenching Equipment, whether it is used as an independent unit or an integrated part of a plant. This part of EN 746 does not cover specific hazards and safety requirements for Salt Bath bath equipment used as a quenching means (see prEN 746-5:1999). This part of EN 746 does not cover the handling, storage, transport, disposal, transfer or regeneration of the quenching media and processed material outside the limits of the equipment.
SR EN 746-5:2003 | Industrial thermoprocessing equipment- Part 5: Particular safety requirements for salt bath thermoprocessing equipment. This part of EN 746 gives the specific hazards and safety requirements for the melting and use of molten salt that shall be provided by the manufacturer for Salt Bath Industrial Thermoprocessing Equipment, whether it is used as an independent unit or an integrated part of a plant. The limits of the equipment will include any transportation equipment which is located wholly or partially in the bath. This part of EN 746 does not cover the handling, storage, transport disposal, transfer or regeneration of the salts and processed material outside the limits of the equipment.
SR EN 746-4:2003 | Industrial thermoprocessing equipment- Part 4: Particular safety requirements for hot dip galvanizing thermoprocessing equipment. This part of EN 746 gives the specific hazards and safety requirements that shall be provided by the manufacturer for Hot Dip Industrial Batch and the Bath of Continuous Galvanising Thermoprocessing Equipment, whether it is used as an independent unit or an integrated part of a plant. This part of EN 746 does not cover the handling, storage, transport, disposal, transfer or regeneration of the zinc and the processed material outside the limits of the equipment. This part of EN 746 does not deal with the risks arising from any component handling equipment for the dip process or for the associated protective measures
SR EN 62011-1:2003 | Insulating materials. Industrial, rigid, moulded, laminated tubes and rods of rectangular and hexagonal cross-section based on thermosetting resins for electrical purposes. Part 1: Definitions, designations and general requirements. Contains the definitions and designations related to, and the general requirements to be fulfilled by, industrial, rigid, moulded, laminated tubes of rectangular cross-section and rods of rectangular and hexagonal cross-section. The moulded sections are manufactured using either phenolic or epoxy resins as the binder and using the following reinforcements: cellulosic paper, cotton cloth or glass cloth. This standard covers both rods and tubes of natural colour and those containing colouring matter or other additives. Materials which conform to this standard meet established levels of performance. However, the selection of a material by a user for a specific application should be based on the actual requirements necessary for adequate performance in that application and not based on this standard alone.
SR EN 61466-2:2003 | Composite string insulator units for overhead lines with a nominal voltage greater than 1 kV. Part 2: Dimensional and electrical charcteristis Is applicable to composite string insulators with a specified mechanical load (SML) of 40 kN and 70 kN for a.c. overhead distribution lines with a nominal voltage greater than 1 000 V and a frequency not greater than 100 Hz. It also applies to insulators of similar design used in substations or on electric traction lines.
SR EN 13717:2003 | Surface active agents. Determination of primary, secondary and tertiary amino nitrogen. Potentiometric titration This European Standard specifies the methods for the determination of primary, secondary and tertiary amino nitrogen content in surface active agents by potentiometric titration.
SR EN 13648-2:2003 | Cryogenic vessels. Safety devices dor protection against excessive pressure. Part2: Bursting disc safety devices for cryogenic service This European Standard specifies the requirements for the design, manufacture and testing of bursting disc safety devices for cryogenic service, i.e. for operation with cryogenic fluids below - 10 °C in addition to operation at ambient temperature. It is a requirement of this standard that the bursting disc safety device(s) comply with prEN ISO 4126-2. In the event of different requirements, this standard takes precedence over that standard. This standard is restricted to bursting disc safety devices not exceeding a size of DN 100 designed to relieve single phase vapours or gases. A bursting disc assembly can be specified, constructed and tested such that it is suitable for use with more than one gas or with mixtures of gases. NOTE This standard does not provide methods for determining the capacity of bursting disc safety devices for a particular cryogenic vessel. Such methods are provided in prEN 13648-3.
SR EN 13641:2003 | Elimination or reduction of risk of infection related to in vitro diagnostic reagents This standard specifies requirements related to design and manufacture in order to effectively control the risk of infection caused by in vitro diagnostic reagents including reagent products, calibrators, control materials and kits, hereinafter called IVD reagents. The standard is applicable to in vitro diagnostic reagents containing material of human origin. The standard is also applicable to in vitro diagnostic reagents containing materials obtained by biotechnology processes or materials of animal origin, in particular in view of relevant zoonoses, when the results of a risk analysis reveal that there is a risk of human infection. The standard does not apply to the following: - instruments and specimen receptacles; NOTE 1 The prevention of infection due to handling of biological materials throughout such equipment is addressed in other relevant International and/or European Standards. - general aspects of workers' protection; - transportation of infectious goods; - disposal measures. NOTE 2 Some of the most relevant documents relating to aspects not cove
SR EN 61334-4-1:2003 | Distribution automation using distribution line carrier systems - Part 4: Data communication protocols. Section 1: Reference model of the communication system Provides a basic description of the communication system based on a three layer model. Application examples are control and monitoring of the distribution network, order broadcast, control of user interfaces, public lighting, automatic meter reading, etc.
SR EN 13631-6:2003 | Explosives for civil uses. High explosives. Part 6 : Determination of resistance to hydrostatic pressure This European Standard specifies a method for determining the ability of high explosives for civil uses to detonate while under applied hydrostatic pressure. This method is applicable to high explosives in cartridges and as bulk products intended for use under conditions where hydrostatic pressure may adversely affect their safety and reliability. The method is limited to explosives that are able to detonate without confinement at normal atmospheric pressure.
SR EN 61290-6-1:2003 | Optical fibre amplifiers. Basic specification. Part 6-1: Test methods for pump leakage parameters. Optical demultiplexer Applies to optical fibre amplifiers using active fibres, containing rare-earth dopants, presently commercially available. Establishes uniform requirements for accurate and reliable measurements, by means of the optical demultiplexer test method, of the following OFA parameters: - pump leakage to output; - pump leakage to input.
SR EN 61290-5-3:2003 | Optical fibre amplifiers. Basic specification. Part 5-3: Test methods for reflectance parameters Reflectance tolerance method using an electrical spectrum analyzer. Establishes uniform requirements for accurate and reliable measurements, by means of electrical spectrum analyser test method, of the following OFA parsmeters, maximum reflectance tolerable at, input, output and input and output, as defined in clause 3 of EN 61291-1. Accuracy for reflectance tolerable of +/-0,5dBshould be attainable.
SR EN 13631-5:2003 | Explosives for civil uses. High explosives. Part 5 : Determination of resistance to water This European Standard specifies a method of determining the resistance to water of cartridged or bulk high explosives for civil uses, which are designed to be used for blasting operations in wet conditions.
SR EN 61076-4-100:2003 | Connectors for electronic equipment Part 4-100: Printed board connectors with assessed quality Detail specification for two-part connector modules having a grid of 2,5 mm for printed boards and backplanes This publication also bears the number QC 480301XX0001 which is the specification number in the IEC Quality Assessment System for Electronic Components (IECQ).
SR EN 13631-4:2003 | Explosives for civil uses. High explosives. Part 4 : Determination of sensitiveness to impact of explosives This European Standard specifies a method for determining the sensitiveness to impact of explosives.
SR EN 61076-2-102:2003 | Connectors for electronic equipment Part 2-102: Circular connectors with assessed quality Detail specification for plugs and jacks for external low voltage power supply This publication also bears the number QC 480101XX0003 which is the specification number in the IEC Quality Assessment System for Electronic Components (IECQ).
SR EN 61041-4:2003 | Non-broadcast video tape recorders. Methods of measurement. Part 4: Calibration tape (NTSC/PAL/SECAM). Specifies the general requirements for the calibration tape which is used for measurement of signal characteristics of the playback systems of non-broadcast video tape recorders (NTSC/PAL/SECAM). Appliles particularly to the measurement items which require complex test signals unavailable from a general purpose test signal generator.
SR EN 13631-14:2003 | Explosives for civil uses. High explosives. Part 14 : Determination of velocity of detonation This European Standard specifies a method for determining the velocity of detonation of an explosive. The method is applicable to explosives for civil uses in cartridged or bulk form.
SR EN 61041-3:2003 | Non-broadcast videotape recorders. Methods of measurement. Part 3: Audio characteristics for FM recording. Concerns the measurement of overall characteristics of the FM audio recorded using slanted tracks similar to those used for recording of the video information. The main characteristics of such a recording system are two channels high fidelity and the use of companders for noise reduction.
SR EN 13630-8:2003 | Explosives for civil uses. Detonating cords and safety fuses. Part 8 : Determination of resistance to water of detonating cords and safety fuses This European Standard specifies a method for determining the resistance to water of flexible plastics-coated detonating cords, flexible fibrous-overbraided detonating cords and water-resistant safety fuses.
SR EN 61041-2:2003 | Non-broadcast video tape recorders. Methods of measurement Part 2: Video characteristics chrominance SECAM. Describes the measurement methods to evaluate the chrominance performance in SECAM non-broadcast video tape recorders. Because of the frequency modulation used in the SECAM system, special methods of measurement are required for testing the chrominance performance.
SR EN 60945:2003 | Maritime navigation and radiocommunication equipment and systems. General requirements. Methods of testing and required test results. Specifies minimum performance requirements, methods of testing and required test results for general requirements which can be applied to those characteristics common to the following equipment: shipborne radio equipment, shipborne navigational equipment, and, for EMC only, all other bridge-mounted equipment, equipment in close proximity to receiving antennas, and equipment capable of interfering with safe navigation of the ship and with radiocommunications
SR EN 13630-6:2003 | Explosives for civil uses. Detonating cords and safety fuses. Part 6 : Determination of resistance to tension of detonating cords This European Standard specifies a method for the determination of the resistance to tension of flexible, plastics-coated detonating cords, and flexible fibrous-overbraided detonating cords for civil uses, with a core of explosive of not more than 40 g/m.
SR EN 13630-4:2003 | Explosives for civil uses. Detonating cords and safety fuses. Part 4 : Determination of sensitiveness to impact of detonating cords This European Standard describes the method of determining the sensitiveness to impact of flexible, plastics-coated detonating cords, and flexible fibrous- overbraided detonating cords for civil uses.
SR EN 60870-5-103:2003 | Telecontrol equipment and systems. Part 5-103: Transmission protocols. Companion standard for the informative interface of protection equipment Applies to protection equipment with coded bit serial data transmission for exchanging information with control systems. Defines a companion standard that enables interoperability between protection equipment and devices of a control system in a substation.
SR EN 13630-3:2003 | Explosives for civil uses. Detonating cords and safety fuses. Part 3 : Determination of sensitiveness to friction of the core of detonating cords This European Standard describes a method of determining the sensitiveness to friction of the core of fexible plastics-coated detonating cords, and flexible fibrous-overbraided detonating cords for civil uses.
SR EN 60870-2-2:2003 | Telecontrol equipment and system. Part 2: Operating conditions - Section 2: Environmental conditions (climatic, mechanical and other non electrical influences) Applies to telecontrol equipment and systems with coded bit serial data transmission for monitoring and control of geographically wides pread processes. Specifies classes for environmental conditions under which the various components of the systems have to operate.
SR EN 60834-1:2003 | Teleprotection equipment of power systems . Performance and testing . Part 1: Command systems. Applies to narrow-band (max. 4 kHz) teleprotection equipment, both single-signal and multi-signal. Also applies to voice-frequency equipment used with various telecommunications systems, such as power line carrier (PLC), radio links, rented circuits and leased or owned cables. Establishes performance requirements and test methods for testing channels used for transmitting command information required by protective devices in power systems, and gives the associated terminology.
SR EN 13630-11:2003 | Explosives for civil uses. Detonating cords and safety fuses. Part 11: Determination of velocity of detonating cords This European Standard describes the method of measurement of the velocity of detonation of detonating cords.
SR EN 13628-2:2003 | Packaging. Flexible packaging material. Determination of residual solvents by static headspace gas chromatography. Part 2: Industrial methods This part 2 should be read in conjunction with prEN (261190) part 1 and describes rapid methods as commonly used in quality control for example for monitoring the level of residual solvents used in the production of flexible packaging by static headspace chromatography. The procedure described in this part involves one single injection of the headspace which implies an incomplete extraction of the solvent. The values obtained may be lower than the absolute content which should be determined according to Part 1. During the analysis there may be interferences from possible products of thermal decomposition.
SR EN 13628-1:2003 | Packaging. Flexible packaging material. Determination of residual solvents by static headspace gas chromatography. Part 1: Absolute methods This part 1 describes methods for the quantitative determination of residual solvents in flexible packaging by static headspace chromatography. The chemical identities of the residual solvents to be determined by this must be known before commencing the analysis. During the analysis there may be interferences from possible products of thermal decomposition. Residues from thermal decomposition products are not within the scope of this standard. Additional peaks due to these products shall not be considered for evaluation of residual solvents.
SR EN 60674-1:2003 | Specification for plastic films for electrical purposes. Part 1: Definitions and general requirements Gives the definitions and the general requirements concerning quality, rolls, joins, cores, dimensions, packaging and labelling.
SR EN 61223-3-4:2003 | Evaluation and routine testing in medical imaging departaments. Part 3- 4: Acceptance tests- Imaging performance of dental X- ray equipment. Applies to the performance of the acceptance test on dental X-ray equipment with intra-oral X-ray image receptor and dental X-ray equipment with extra-oral X-ray image receptor (for example, dental panoramic X-ray equipment or cephalometric X-ray equipment). Defines: - the essential parameters which describe the performance of the above-mentioned dental X-ray equipment with regard to imaging properties and patient dose; - methods of testing and wether measured quantities related to those parameters comply with the specified tolerances.
SR EN 61204-6:2003 | Low- voltage power supplies. DC output. Part 6: Requirements for low- voltage power supplies of assessed performance. Applies to power supplies for general purpose applications.
SR EN 13488:2003 | Wood flooring. Mosaic parquet elements. This European Standard specifies the appearance classes, dimensions and other characteristics of solid wood mosaic parquet fingers, component squares, mosaic parquet laying units and mosaic parquet panels, finished or unfinished, for internal use as flooring.
SR EN 50125-2:2003 | Railway applications. Environmental conditions for equipment. Part 2: Fixed electrical installations This European Standard takes into account environmental conditions within Europe. This European Standard deals with the environmental influences on fixed electrical installations for traction power supply and equipment essential to operate a railway - in open air; - in covered areas; - in tunnels; - within enclosures placed in above areas. Escalators, lifts, fire protection, lighting in tunnels and on platforms, ticket machines, ventilation systems and non-essential functions are not included. Such influences include altitude, temperature and humidity, air movement, rain, snow, hail, ice, sand, solar radiation, lightning, pollution, vibration, shocks and EMC. This standard does not specify the test requirements for equipment. In case of environmental conditions not covered by the standard the data to be adopted for a specific project should be clearly stipulated when preparing a specification. This standard is not intended to apply to cranes, installations in underground mines, suspended cable cars and funicular railways. Nuclear radiation is excluded. Signalling and t
SR EN 61189-1:2003 | Test methods for electrical materials, interconnection structures and assemblies- Part 1: General test methods and methodology. This series relates to test methods for printed boards and printed board assemblies, as well as related materials or component robustness, irrespective of their method of manufacture. This part contains test methods for evaluating printed boards and other forms of interconnection structures. The methods are designed to achieve uniformity and reproducibility in the procedures and test methodologies.
SR EN 50098-1:2003 | Customer premises cabling for Information Technology. Part 1: ISDN basic access To consider the resolution of items designated "under consideration" in the EN; to take into account proposals for further improvement of the EN; to re-align the EN with ISO/IEC DIS 14709-1 (which was derived from EN 50098-1:1994)
SR EN 13458-1:2003 | Cryogenic vessels. Static vacuum insulated vessels. Part1: Fundamental requirements This European Standard specifies the fundamental requirements for static vacuum insulated cryogenic vessels designed for a maximum allowable pressure greater than 0,5 bar. This European Standard applies to static vacuum insulated cryogenic vessels for fluids as specified in 3.1. For static vacuum insulated cryogenic vessels designed for a maximum allowable pressure of not more than 0,5 bar, this standard may be used as a guide. This European Standard is not applicable to vessels built on-site.
Aggregates for railway This European Standard specifies requirements for natural crushed unbound aggregates for use in construction of railway track. For the purposes of this standard the aggregate is referred to as railway ballast. The necessity for testing for all properties specified in this standard is limited, depending upon the end use of the railway ballast.
SR EN 13446:2003 | Wood-based panels. Determination of withdrawal capacity of fasteners This European Standard specifies a test method for determining the withdrawal capacity of nails, screws and staples inserted into wood-based panels. This test method can be used for any combination of fastener type and wood-based panel product. NOTE This method differs from EN 320 which characterises fibreboards in terms of their resistance to the withdrawal load of only a single type of screw.
SR EN 13405:2003 | Surface active agents. Determination of dialkyl-tetralins content in linear alkylbenzene by high performance liquid chromatography (HPLC) This European Standard specifies a method for the determination of dialkyl-tetralins (DAT), being 1,4-dialkyl-2,3-dihydro-naphthalene in linear alkylbenzene (LAB) in the range of the mass fraction of 0,5 % to 10 %.
SR EN 61076-4-110:2003 | Connectors for electronic equipment Part 4-110: Printed board connectors with assessed quality Detail specification for latched cable connector system having a basic grid of 2,0 mm including full shielding and latching function. This publication also bears the number QC 480301XX0011 which is the specification number in the IEC Quality Assessment System for Electronic Components (IECQ).
SR EN 361:2003 | Personal protective equipment against falls from a height. Full body harnesses This European Standard specifies the requirements, test methods, marking, information supplied by the manufacturer and packaging for full body harnesses. Other types of body support, specified in other European Standards, e. g. EN 358, EN 813 or EN 1497, may be incorporated into the full body harness. Fall arrest systems are specified in prEN 363.
SR EN 360:2003 | Personal protective equipment against falls from a height. Retractable type fall arresters This European Standard specifies the requirements, test methods, marking, information supplied by the manufacturer and packaging for retractable type fall arresters. Retractable type fall arresters conforming to this European Standard are sub-systems constituting one of the fall arrest systems covered by prEN 363, when combined with a full body harness specified in EN 361. Other types of fall arresters are specified in EN 353-1 and EN 353-2. Energy absorbers are specified in prEN 355.
SR EN 348:1997/AC:2003 | Protective clothing. Test method: Determination of behaviour of materials on impact of small splashes of molten metal Erata reprezinta versiunea româna a textului în limba franceza a eratei EN 348:1992/AC:1993. Se utilizeaza împreuna cu SR EN 348:1997
SR EN 355:2003 | Personal protective equipment against falls from a height. Energy absorbers This European Standard specifies the requirements, test methods, marking, information supplied by the manufacturer and packaging for energy absorbers. Energy absorbers conforming to this European Standard are used as elements or components either integrated in a lanyard, an anchor line or a full body harness or in combination with one of them. Combinations of an energy absorber and a lanyard are sub-systems constituting one of the fall arrest systems covered by prEN 363, when combined with a full body harness specified in EN 361. Fall arresters are specified in EN 353-1, EN 353-2 and EN 360.
SR EN 61076-4-107:2003 | Connectors for electronic equipment Part 4-107: Printed board connectors with assessed quality. Detail specification for shielded two-part connectors having a basic grid of 2,0 mm, fixed part with solder and press-in terminations for printed boards, free part with non-accessible insulation displacement and crimp terminations. This publication also bears the number QC 480301XX0008 which is the specification number in the IEC Quality Assessment System for Electronic Components (IECQ).
SR EN 1330-10:2003 | Non-destructive testing. Terminology. Part 10: Terms used in visual testing This European Standard defines terms used in visual testing.
SR EN 313-2:2003 | Plywood. Classification and terminology. Part 2: Terminology This European Standard defines the principal terms concerning plywood.
Aggregates for bituminous mixtures and surface treatments for roads, airfields and other trafficked areas This European Standard specifies the properties of aggregates and filler aggregates obtained by processing natural or manufactured or recycled materials for use in bituminous mixtures and surface treatments for roads, airfields and other trafficked areas. This standard does not cover the use of reclaimed bituminous mixtures. It provides for the evaluation of conformity of the products to this European Standard. NOTE 1 The requirements in this European Standard are based upon experience with aggregate types with an established pattern of use. Care should be taken when considering the use of aggregates from sources with no such pattern of use, e.g., recycled aggregates and aggregates arising from certain industrial by-products. Such aggregates, which should comply with all the requirements of this European Standard, could have other characteristics not included in Mandate M 125 that do not apply to the generality of aggregates types with an established pattern of use and when required, provisions valid at the place of use can be used to assess their suitability. NOTE 2 Propertie
SR EN 313-1:2003 | Plywood. Classification and terminology. Part 1: Classification This European standard gives a classification of plywood panels.
SR EN 12953-7:2003 | Shell boilers. Part 7: Requirements for firing systems liquid and gaseous fuels for the boilers These requirements apply to oil and gas firing systems of steam and hot water generators. For multifuel firing systems using separate or combined burners these requirements shall apply to the oil and/or gas firing part involved. Where several fuels are burnt simultaneously, improved safety measures may be necessary, especially in respect to limitation of heat input into the firing system and proper air supply to the individual fuels.
SR EN 311:2003 | Wood-based panels. Surface soundness. Test method This European Standard specifies a method of assessing the surface soundness of coated wood-based panels and uncoated particle boards, wet and dry process fibreboards and cement bonded particle boards. NOTE The grid patterned face of wet processed hardboards cannot be tested according to this standard.
SR ISO 7960:2003 | Airborne noise emitted by machine tools. Operating conditions for woodworking machines Acest standard international, împreuna cu standardele internationale de baza pentru emisia de zgomot, descriu conditiile mecanice si acustice necesare pentru o metoda de încercare reproductibile pentru determinarea zgomotului emis de masinile destinate prelucrarii lemnului.
SR EN 300 631:2003 | Fixed Radio Systems. Point-to-Point Antennas. Antennas for point-to-point fixed radio systems in the 1 GHz to 3 GHz band Scopul acestui document este să definească standardele de performanţă ale antenei necesare pentru asigurarea în mod optim a coordonării în frecvenţa între servicii, în banda de la 1 GHz până la 3 GHz. Limita superioară de 3 GHz a fost introdusă făcând referire la Acte Finale WRC-95(3) şi planificarea frecvenţei asa cum este dat în Recomandarea T/R 13-01 a CEPT(1). Parametrii suplimentari corespunzători implementării sistemului pot fi subiectul acordului între cumpărătorul şi furnizorul de echipamente. Liniile directoare viitoare sunt prevăzute în Anexa A.
SR ISO 1657:2003 | Rubber, raw and rubber latex. Determination of iron content. 1,10 - Phenanthroline photometric method Acest standard stabileşte metoda fotometrică cu 1,10 – fenantrolină, de dozare a fierului în cauciucuri brute, naturale şi sintetice neşarjate, fără clor, cu un conţinut de fier de la 5 mg/kg până la 1000 mg/kg, precum şi în latexurile neşarjate corespunzătoare.
SR ISO 1180:2003 | Shanks for pneumatic tools and fitting dimensions of chuck bushings Acest standard internaţional se referă la cozi pentru unelte pneumatice şi manşoane de prindere corespunzătoare şi se ocupă de următoarele tipuri de cozi pentru: ciocane de abataj; conice de daltă; buterolă (cilindrice); buterolă (cu rază mare de racordare); ciocane mici de spart beton şi cazmale; ciocan de spart beton; burghiu de forare a rocii.
SR EN 60335-2-64:2003 | Safety of household and similar electrical appliances. Part 2-64: Particular requirements for commercial electric kitchen machines. Applies to electrically operated commercial kitchen machines not intended for household use. For example: mixers, blenders, kneaders, beaters, shredders, graters, mincers, slicers, peelers, tin openers, coffee grinders, portioning machines, etc.
SR EN 1792:2003 | Welding. Multilingual list of terms for welding and related processes. The following lists contain the most commonly used welding terms. It is not envisaged that the lists are exhaustive and new terms will be added on a regular basis.
SR ISO 10708:2003 | Water quality. Evaluation in an aqueous medium of the ultimate aerobic biodegradability of organic compounds. Determination of biochemical oxygen demand in a twophase closed bottle test. Acest standard stabileste o metoda pentru evaluarea biodegradabilitatii ultime a compusilor organici, în special a compusilor cu o solubilitate redusa în apa.
SR EN 12439:2003 | Sterile rectal catheters for single use This European Standard specifies requirements for single-use rectal catheters intended to be inserted into the rectum of a patient, for emptying, rinsing or filling purposes.
SR ETS 300 840:2003 | Telecommunication Security. Integrated Services Digital Network (ISDN). Confidentiality system for audiovisual services. Standardul descrie partea de confidentialitate a unui sistem de asigurare a intimitatii potrivit pentru folosirea în serviciile audiovizuale de banda îngusta conforme cu recomandariole H.221 [2], H.230 [4] si H.242 [5]. Totusi este cerut un algoritm de criptare pentru un astfel de sistem de secretizare, iar specificarea unui astfel de algoritm nu este inclusa în acest standard. Sistemul sustine mai multi algoritmi specifici
SR EN 1659:2003 | In vitro diagnostic systems . Culture media for microbiology . Terms and definitions This European Standard provides terms for different classifications of culture media used in microbiology (bacteriology and mycology).
SR EN 12385-9:2003 | Steel wire ropes. Safety. Part 9: Locked coil carrying ropes for cableway installations designed to carry persons This European Standard specifies the additional materials, manufacturing and testing requirements to those given in Part 1 for locked coil carrying ropes for cableway installations designed to carry persons.
SR EN 12385-8:2003 | Steel wire ropes. Safety. Part 8: Stranded hauling and carryinghauling ropes for cableway installations designed to carry persons This European Standard specifies the additional materials, manufacturing and testing requirements to those given in Part 1 for stranded steel wire 'hauling' and 'carrying-hauling' ropes for cableway installations designed to carry persons. The rope grade is limited to 1960. Minimum breaking force values for the more common classes, sizes and grades of rope are provided in Tables 2, 3 and 4. Stranded tension ropes and ski-tow ropes for surface lifts are covered by prEN 12385-4. The additional hazards covered by this European Standard are identified in clause 4.
SR ETS 300 836-2:2003 | Broadband Radio Access networks (BRAN). High Performance Radio Local Area Network (HIPERLAN) Type 1. Conformance testing specification. Part 2: Protocol Implementation Conformance Statement (PICS) proforma specification Standardul furnizeaza proforma PICS (Declaratie de conformitate a implementarii protocolului), pentru protocolul RES-HIPERLAN, asa cum este specificat în ETS 300 652 (1) si în concordanta cu cerintele relevante si cu recomandarile relevante din ghidul de date în ISO/CEI 9646-7 (3). Furnizorul unei implementari a protocolului care respecta recomandarile din ETS 300 652 este obligat sa completeze o copie a proformei PICS precizata în anexa A a acestui ETS si este obligat sa furnizeze informatiile necesare pentru identificarea atât a furnizorului, cât si a implementarii.
SR EN 12322:2003 | In vitro diagnostic medical devices. Culture media for microbiology. Performance criteria for culture media This European Standard specifies requirements for the performance of culture media. It is concerned with the traceability, comparability, reproducibility and suitability of culture media used in microbiological laboratories. These characteristics are achieved by applying the quality criteria outlined in this standard. This European Standard is applicable to : a) commercial organizations distributing media to microbiology laboratories in ready-to-use form, as dehydrated media or as semi-finished media (see 2.5 in EN 1659 : 1996) ; b) non commercial organizations that distribute media to satellite locations ; c) laboratories that prepare culture media for their own use. Cell culture media are not covered by this standard.
SR ETS 300 825:2003 | Digital Enhanced Cordless elecommunications (DECT); 3 Volt DECT Authentication Module (DAM) Standardul European de Telecomunicatii (ETS) defineste aspecte cu privire la interfata dintre Modulul de Autentificare Telecomunicatii Digitale Extinse Fara Fir (DECT) si Echipamente Portabile (DAM-PE) care este bazata pe tehnologia 3 Volti (3V) spre a fi utilizata în Partea Portabila (PP). El specifica cerintele electrice si logice pentru functionarea interfetei DAM-PE de 3 V prin care acest standard difera de ETS 300 331 (1). Acest ETS se bazeaza pe ETS 300 641 (2) care specifica aceleasi cerinte pentru Modulul de Identitate Abonat la 3 V (SIM).
SR ETS 300 785:2003 | Transmission and Multiplexion (TM). Synchronous Digital hierarchy(SDH). Radio specific functional blocks for transmission of M x sub-STM-1 Acest standard european de Telecomunicatii (ETS) defineste specificul blocurilor functionale la Sistemul de Radio Relee Digitale (DRRS) care utilizeaza Ierarhia Digitala Sincrona (SDH) pentru transmiterea de semnale cu rata (51,84 Mbit/s) în sub-STM-1 (Modulul de Transport Sincron-1).
SR ETS 300 777-4:2003 | Terminal Equipment (TE); End-to-end protocols for multimedia information retrieval services; Part 4: Videotex Enhanced Man machine Interface (VEMMI) enhancements to support broadband multimedia information retrieval services Acest ETS introduce concepte care sunt necesare la preluarea informatiei în timp real (descriere nivel a si b) si specifica reprezentarea codificata a acestor concepte (descriere nivel c). În plus, aceasta parte defineste un mecanism de interfatare la functia de Control si Comanda pentru Medii de Stocare Digitale(DSM-CC) si operatiunile de administrare pentru continutul audiovizual în timp real.
SR ETS 300 699:2003 | Radio Equipment and Systems (RES). Digital Enhanced cordless Telecommunications (DECT). Data Services profile (DSP). Generic data link service for closed user groups (service type C, class 1) Acest standard european de telecomunicatii (ETS) defineste un profil de date pentru sisteme de Telecomunicatii Digitale Extinse Fara Fir (DECT) care se conformeaza la ETS 300 175, Partile de la 1 pâna la 9, de la [1] pâna la [9]. El este parte a familiei de profile pe care este el construit si prin extensie, oricare altul, destinat pentru conexiunea generala a terminalelor care sustin servicii non-voce la o infrastructura fixa, privata si publica. Acest ETS defineste serviciul de tip C, clasa 1 de mobilitate, asa cum este descris în ETR 185 [13]
SR ETS 300 638:2003 | Transmission and Multiplexing (TM). Digital Radio Relay Systems (DRSS); Fixed point-to-point radio link equipment for the transmission of digital signals and analogue video signal operating in the frequency bands. Acest ETS contine cerinte tehnice minime care trebuie sa asigure compatibilitatea produselor si conformitatea cu reglementarile radio în raport de prevederile din statele membre ETSI.
SR ETS 300 232:2002/A1:2003 | Transmission and Multiplexing (TM). Optical interface for equipments and systems relating to the Synchronous Digital Hierarchy (SDH) [ITU-T Recommendation G.957 (1995), modified ] Acest amendament introduce modificari la capitolele 1, 2, 3 si 4 ale ETS 300 232:1993 care specifica interfetele optice pentru echipamentele destinate Ierarhiei Digitale Sincrone (SDH).
SR EN 1433:2003 | Drainage channels for vehicular and pedestrian areas- Classification, design and testing requirements, marking and evaluation of conformity This European Standard specifies requirements for prefabricated linear drainage channels for the collection and conveyance of surface water when installed within areas subject to pedestrian and/or vehicular traffic. It applies to grid units, slot units and kerb units up to a clear opening of 1000 mm.
SR EN 60052:2003 | Voltage measurement by means of standard air gaps Applies to the construction and use of sphere-gaps for measuring the peak value of alternating, direct and both full standard and longer tail impulse voltages. Peak values of the disruptive voltages in air are given in tabular form. Note: - For high-voltage test techniques, see EN 60.
SR ENV 807:2003 | Wood preservatives. Determination of the effectiveness against soft rotting micro-fungi and other soil inhabiting micro-organisms This European Prestandard specifies a method of test for determining the toxic effectiveness of a wood preservative, applied to wood by full impregnation, against the micro-fungi which cause soft rot of wood. The method is applicable to testing of formulated products or of their active ingredients. NOTE A method suitable for undertaking screening tests of potential active ingredients is given in annex A.
SR EN 14231:2003 | Natural stone test methods. Determination of the slip resistance by means of the pendulum tester This European Standard specifies a test method to determine the slip resistance value of the surface of the exposed face of natural stone elements intended to be used for flooring in buildings. NOTE 1 If the surface of the exposed face has a roughness measured according to prEN 13373 higher than 1 mm it will be considered as not slippery, without performing the test. NOTE 2 This method can be used for laboratory measurements or on floors in service.
SR EN ISO 868:2003 | Plastics and ebonite. Determination of indentation hardness by means of a durometer (Shore hardness). ISO 868:2003 specifies a method for the determination of the indentation hardness of plastics and ebonite by means of durometers of two types: type A is used for softer materials and type D for harder materials. The method permits measurement either of the initial indentation or of the indentation after a specified period of time, or both. This method is an empirical method intended primarily for control purposes. No simple relationship exists between indentation hardness determined by this method and any fundamental property of the material tested. For specification purposes, it is recommended that ISO 48, Rubber, vulcanized or thermoplastic -- Determination of hardness (hardness between 10 IRHD and 100 IRHD), be used for the softer materials.
SR EN ISO 6888-3:2003 | Microbiology of food and animal feeding stuffs. Horizontal method for the enumeration of coagulase-positive staphylococci (Staphylococcus aureus and other species). Part 3: Detection and MPN technique for low numbers ISO 6888-3:2003 specifies a horizontal method for the enumeration and detection of coagulase-positive staphylococci, using the most probable number (MPN) technique. It is applicable to products intended for human consumption and the feeding of animals, and environmental samples in the area of food production and food handling. This method is recommended for products where staphylococci are expected to be stressed and in low numbers as, for example, in dried products. Coagulase-positive staphylococci will primarily be Staphylococcus aureus but Staphylococcus intermedius and some strains of Staphylococcus hyicus also produce coagulase.
SR EN 14109:2003 | Fat and oil derivates. Fatty Acid Methyl Esters (FAME). Determination of potassium content by atomic absorption spectrometry This European Standard specifies a method for the determination of potassium contents equal to or greater than 0,5 mg/kg. This method is applicable to fatty acid methyl esters intended for addition to mineral oils. WARNING - The use of this method may involve hazardous equipment, materials and operations. This method does not purport to address to all of the safety problems associated with its use, but it is the responsibility of the user to search and establish appropriate safety and health practices and determine the applicability of regulatory limitations prior to use.
SR EN ISO 6845:2003 | Surface active agents. Technical alkane sulfonates. Determination of the mean relative molecular mass of the alkane monosulfonates and the alkane monosulfonate content. A test portion is dissolved in ethanol and the solution is acidified. The alkane monosulfonic acids are separated from the alkane disulfonates and sulfate ions by extraction with light petroleum. The light petroleum phase is evaporated and the residue is solved in ethanol. Traces of alkali are removed by means of a cation-exchange column. The eluate is neutralized with carbonate-free sodium hydroxide solution. The sodium alkane monosulfonates so formed are dried and weighed. The mean relative molecular mass of the alkanemonosulfonates and the alkanemonosulfonate content are calculated.
SR EN 10312:2003 | Welded stainless steel tubes for the conveyance of aqueous liquids including water for human consumption. Technical delivery conditions This European Standard specifies the technical delivery conditions for light gauge welded stainless steel tubes, primarily for water application, including water intended for human consumption, supplied in straight lengths and suitable for connection by adhesive bonding, capillary fittings, compression fittings, press fittings or by inert gas welding. The standard covers the size range from 6 mm to 159 mm outside diameter in two grades of stainless steel from EN 10088-2.
SR EN 14108:2003 | Fat and oil derivates. Fatty Acid Methyl Esters (FAME). Determination of sodium content by atomic absorption spectrometry This European standard specifies a method for the determination of sodium contents equal to or greater than 1 mg/kg. This method is applicable to fatty acid methyl esters intended for addition to mineral oils. WARNING - The use of this method may involve hazardous equipment, materials and operations. This method does not purport to address to all of the safety problems associated with its use, but it is the responsibility of the user to search and establish appropriate safety and health practices and determine the applicability of regulatory limitations prior to use.
SR EN 14107:2003 | Fat and oil derivates. Fatty Acid Methyl Esters (FAME). Determination of phosphorus content by inductively coupled plasma (ICP) emission spectrometry This European Standard specifies an inductively coupled plasma (ICP) emission spectrometry method for the determination of phosphorus content between 4 mg/kg and 20 mg/kg in Fatty Acid Methyl Esters, hereinafter referred as FAME. This method aims to evaluate the FAME quality, in terms of transesterification by-products content such as phosphorus, whose concentration may affect the fuel behaviour. WARNING - The use of this method may involve hazardous equipment, materials and operations. This method does not purport to address to all of the safety problems associated with its use, but it is the responsibility of the user to search and establish appropriate safety and health practices and determine the applicability of regulatory limitations prior to use.
SR EN 14106:2003 | Fat and oil derivates. Fatty Acid Methyl Esters (FAME). Determination of free glycerol content. This European Standard specifies a gas chromatographic method for the determination of free glycerol content in Fatty Acid Methyl Esters (FAME) in the range of 0,005 % to 0,070 %, hereinafter referred as FAME. This method aims to evaluate the FAME quality, in terms of transesterification by-products content such as glycerol, whose concentration may affect the fuel behaviour. WARNING - The use of this method may involve hazardous equipment, materials and operations. This method does not purport to address to all of the safety problems associated with its use, but it is the responsibility of the user to search and establish appropriate safety and health practices and determine the applicability of regulatory limitations prior to use. NOTE In the context of this method (m/m) and (v/v) can be used.
SR EN 10297-1:2003 | Seamless circular steel tubes for mechanical and general engineering purposes. Technical delivery conditions. Part 1: Non- alloy and alloy steel tubes This Part of this European Standard specifies the technical delivery conditions for seamless circular tubes made of non-alloy and alloy steels for mechanical and general engineering purposes.
SR EN 10162:2003 | Cold rolled steel sections. Technical delivery conditions. Dimensional and cross-sectional tolerances This European Standard specifies dimensional and cross-sectional tolerances for cold rolled steel sections produced on roll-forming machines. It applies to cold-rolled sections for general use (standard sections) produced from steels conforming to EN 10025, EN 10142 and EN 10147 and in the form of rectangular L, U, C, Z and Omega cross sections as well as split tubes (see Figures 1 to 6). It also applies to cold rolled sections for special applications (special sections) produced from steels listed in clause 5 with other radii, tolerances and shapes. NOTE Examples of special sections are sections for steel-framed buildings, door frames and sections for rolling stock, automobiles and bridge engineering (see Figures 7 and 8). This European Standard does not apply to drawn, pressed or folded cold formed sections, cold rolled steel piling or sections manufactured on the basis of special standards.
SR EN ISO 3823-1:2003 | Dental rotary instruments Burs Part 1: Steel and carbide burs Standardul specifică cerinţele dimensionale precum şi alte cerinţe relevante pentru 10 dintre cele mai utilizate forme de freze din oţel şi carborund, inclusiv un control de calitate pentru aceste instrumente
SR EN 50289-4-9:2003 | Comunication cables. Specifications for test methods. Part 4-9: Environmental test methods. Pneumatic resistance This Part 4-9 of EN 50289 details the method of test to determine the pneumatic resistance used in analogue and digital communication systems. This test only applies to cables which are protected by gas pressurisation. It is to be read in conjunction with Part 4-1 of EN 50289, which contains essential provisions for its application.
SR EN 1015-18:2003 | Methods of test for mortar for masonry- Part 18: Determination of water absorption coefficient due to capillary action of hardened mortar. This European Standard specifies a method for determining the water absorption coefficient due to capillary action of rendering mortars containing mineral binders and normal as well as light weigth aggregates.
SR EN ISO 3727-3:2003 | Butter. Determination of moisture, non-fat solids and fat contents. Part 3: Calculation of fat content ISO 3727-3¦IDF 80-3:2003 specifies a method for the calculation of the fat content of butter.
SR EN 50289-4-6:2003 | Comunication cables. Specifications for test methods Part 4-6: Environmental test methods. Temperature cycling This Part 4-6 of EN 50289 details the method of test to determine the temperature cycling used in analogue and digital communication systems. It is to be read in conjunction with Part 4-1 of EN 50289, which contains essential provisions for its application.
SR EN 14086:2003 | Paper and board. Measurement of specular gloss. 45° gloss with a parallel beam, DIN method This European Standard specifies a photometric test method for the assessment of visual gloss by means of a reflectometer value measured at an angle of 45°. It is applicable to plane paper and board surfaces of high gloss, commonly called glossy papers and boards, having reflectance values, measured according to this European Standard, above approximately 7. Materials containing optical brightning agents may be measured.
SR EN 10089:2003 | Hot-rolled steel for quenched and tempered springs. Technical delivery conditions 1.1 This European Standard specifies the technical delivery requirements for round and flat bars and rod manufactured from the alloy steels listed in table 3, intended for hot-formed and subsequently heat-treated springs or cold-formed and subsequently heat-treated springs. The products are supplied in one of the heat-treatment conditions given for the different types of products in table 1, lines 2 to 6, and in one of the surface conditions given in table 2.
SR EN 14084:2003 | Foodstuffs. Determination of trace elements. Determination of lead, cadmiu, zinc, copper and iron by atomic absorption spectrometry (AAS) after microwave digestion This European standard specifies a method for the determination of Pb, Cd, Zn, Cu and Fe in foodstuffs by atomic absorption spectrometry (AAS) after microwave digestion. This method describes determination in various types of foods, with the exception of oils, fats and other extremely fatty products. The method has been successfully tested in an interlaboratory trial in which 16 laboratories participated. Food types covered by the method include composite diets, cereals, fish, beef, milk and fungi.
SR EN 50289-4-2:2003 | Communication cables. Specifications for test methods Part 4-2: Environmental test methods. Water penetration This Part 4-2 of EN 50289 details the method of test to determine the ability of a cable used in analogue and digital communication systems to block water migration along a specified length. This test applies to water-blocked cables. It is to be read in conjunction with Part 4-1 of EN 50289, which contains essential provisions for its application.
SR CEN/TS 14537:2003 | Foodstuffs – Determination of neohesperidin-dihydrochalcon This Technical Specification specifies an HPLC-method for the determination of neohesperidin-dihydrochalcon (NHDC) in foodstuffs. It has been validated in a collaborative test with cherry yoghurt containing 42,7 mg/kg and on a multi vitamin drink containing 35,6 mg/l NHDC [1]. The method has been successfully applied to a range of other foods including marzipan, bakery products, cream, custard powder, chocolate, ice cream.
SR EN 14083:2003 | Foodstuffs. Determination of trace elements. Determination of lead, cadmium, chromium and molybdenum by graphite furnace atomic absorption spectrometry (GFAAS) after pressure digestion This Draft European Standard specifies a method for the determination of lead, cadmium, chromium and molybdenum in foodstuffs by graphite furnace atomic absorption spectrometry (GFAAS) after pressure digestion. Specific foodstuffs for which European Standards exist are excluded from the scope of this horizontal European Standard. The analyst shall review if vertical standards exist.
SR CEN/TR 14310:2003 | Freight transportation services. Declaration and reporting of environmental performance in freight transport chains This European Prestandard is a guideline for preparing environmental declarations and reporting. The guideline recommends the content and structure for documentation and evaluation of environmental performance in freight transportation. The guideline is applicable to freight transport purchasers and freight transport operators. Reliability and trustworthiness are essential to the use and acceptance of eco reporting. When specific data is not available it is therefore paramount to use commonly acknowledged data. The calculations and results should be presented in a transparent and true way that aids the evaluation of the environmental performance of a given freight transport. As a rule of thumb, it can be said that when the method, used for calculating the energy consumption and emissions for one customer, is extended to all the costumers of a transport company, then all transport related energy consumption and emissions from that transport company should be accounted for.
SR EN 50289-4-11:2003 | Communication cables. Specification for test methods. Part 4-11: Environmental test methods. A horizontal integrated fire test method. This Part 4-11 of EN 50289 specifies a horizontal integrated fire test method for determining flame-propagation distance, optical smoke density, total heat release, heat release rate, time to ignition and flaming droplets/particles for communication cables. The cables are tested in a representative installed condition.
SR EN 50289-4-1:2003 | Comunication cables. Specifications for test methods. Part 4-1: Environmental test methods. General requirements The series of part 4 of the European Standard EN 50289 specifies the environmental test methods for cables used in analogue and digital communication systems. Part 4 of EN 50289 consists of the following documents: - Part 4-1 Environmental test methods - General requirements - Part 4-2 Environmental test methods - Water penetration - Part 4-3 Environmental test methods - Moisture permeation - Part 4-4 Environmental test methods - Resistance to solvents and contaminating fluids - Part 4-5 Environmental test methods - Climatic sequence - Part 4-6 Environmental test methods - Temperature cycling - Part 4-7 Environmental test methods - Damp heat steady state - Part 4-8 Environmental test methods - Nuclear radiation - Part 4-9 Environmental test methods - Pneumatic resistance - Part 4-10 Environmental test methods - Ageing - Part 4-11 Environmental test methods - A horizontal integrated fire test method - Part 4-12 Environmental test methods - Acid gas evolution - Part 4-13 Environmental test methods - Smoke generation - Part 4-14 Environmental test methods - Lightning - Part 4-15
SR EN 50289-3-9:2003 | Communication cables. Specification for test methods. Part 3-9: Mechanical test methods. Bending tests This Part 3-9 of EN 50289 details the methods of test to determine the bending tests used in analogue and digital communication systems to: - bending around a test mandrel (clause 4); - repeated bending (clause 5); - repeated flexing in service (clause 6); - flexing in service (clause 7); - bending around rollers or bows during installation (clause 8); and - measure the stiffness (clause 9) of such a cable; - kink test (clause 10). It is to be read in conjunction with Part 3-1 of EN 50289, which contains essential provisions for its application.
SR EN 50289-3-7:2003 | Comunication cables. Specification for test methods Part 3-7: Mechanical test methods. Abrasion resistance of the cable sheath This Part 3-7 of EN 50289 details the method of test to determine the abrasion resistance of the cable sheath used in analogue and digital communication systems. It is to be read in conjunction with Part 3-1 of EN 50289, which contains essential provisions for its application.
SR EN ISO 3378:2003 | Leather. Physical and mechanical tests. Determination of resistance to grain cracking and grain crack index. ISO 3378:2002 specifies a method for determining the resistance of leather to grain cracking and for determining the grain crack index. It is applicable to all heavy leathers.
SR EN 140200:2003 | Sectional specifications: Fixed power resistors. This sectional specification prescribes the preferred values for characteristics and ratings and also the inspection requirements for fixed power resistors of assessed quality having a rated dissipation of up to 1 000 W. It selects from the generic specification, EN 140000, the appropriate methods of test to be used in detail specifications derived from this specification. Associated with this specificaion are one or more blank detail specifications each referenced by a CECC number. A blank detail specification which has been completed as specified i 2.5 of this specification forms a detail specification. Such detail specifications may be used for the granting of Qualification Approval to a resistor and for the performance f Quality Conformance Inspection in accordance with the CECC System.
SR EN 140:2003/AC:2003 | Respiratory protective devices. Half masks and quarter masks. Requirements, testing, marking Erata modifica figura 5
SR EN 140:2003 | Respiratory protective devices. Half masks and quarter masks. Requirements, testing, marking This European Standard specifies minimum requirements for half masks and quarter masks for use as part of respiratory protective devices, except escape apparatus and diving apparatus. Laboratory and practical performance tests are included for the assessment of compliance with the requirements.
SR EN ISO 2039-1:2003 | Plastics. Determination of hardness. Part 1: Ball indentation method Prezentul standard stabileste o metoda pentru determinarea duritatii sub sarcina a materialelor plastice si ebonitei, cu ajutorul unui penetrator cu bila.
SR EN 13974:2003 | Rigid plastic containers. Specification of tolerance for dimensions, weight and volume. This European Standard specifies tolerances for dimensions, mass and volume of plastic bottles and jars with a nominal capacity up to 5 l, of plastics canisters/jerricans with a nominal volume up to 20 l and for plastic pails up to 60 l. NOTE Plastics bottles, jars, canisters and jerricans and pails are referred to as "containers" in this standard.
SR EN ISO 17227:2003 | Leather. Physical and mechanical tests. Determination of dry heat resistance of leather ISO 17227:2002 specifies a method of determining the dry heat resistance of conditioned leathers. It is applicable to all leathers.
SR EN 13973:2003 | Rigid plastic containers. Method for determination of drainability This European standard specifies a method for determination on the drainability of plastics bottles and jars with a normal capacity up to 5.0 l and of plastic canisters/jerricans with a nominal volume up to 20 litres.
SR EN ISO 14891:2003 | Milk and milk products. Determination of nitrogen content. Routine method using combustion according to the Dumas principle ISO 14891¦IDF 185:2002 specifies a routine method for the determination of the total nitrogen content of milk and milk products.
SR EN ISO 14675:2003 | Milk and milk products. Guidelines for a standardized description of competitive enzyme immunoassaxs. Determination of aflatoxin M1 ISO 14675¦IDF186:2002 give guidelines on the use of screening methods used for the determination of aflatoxin M1 content in milk and milk products, based upon competitive enzyme immuno-assays. For legal purposes, positive enzyme immunoassay results require confirmation by an accepted reference method. However, depending on whether the test complies with the specifications given hereafter, enzyme immunoassays can be used for routine quality control, especially when the absence of aflatoxin M1 above the regulatory limit needs to be documented.
SR EN 13972:2003 | Rigid plastic containers. Definition of nominal, brimful and total capacity and measurement of brimful and total capacity This European standard specifies a gravimetric method for determining the brimful and total capacities of plastic bottles and jars up to 5 litres, of plastic canisters/jerricans with a nominal volume up to 20 litres and of plastic pails with a nominal volume up to 60 litres.
SR CEI 60884-2-6:2003 | Plugs and socket - outlets for household and similar purposes - Part 2-6: Particular requirements for switched soket-outlets with interlock for fixed installation Applies to switched socket-outlets with interlock for a.c. only, for fixed electrical installations, with or without earthing contact, with rated voltage above 50 V but not exceeding 440 V and a rated current not exceeding 32 A, intended for household and similar purposes, either indoors or outdoors.
SR EN 13938-3:2003 | Explosives for civil uses. Propellants and rocket propellants. Part 3 : Determination of deflagration to detonation transition This European Standard specifies a method to determine the tendency of a propellant to undergo transition from deflagration to detonation. It applies to propellants of a grain size up to 8 mm. This method does not apply to black powder.
SR EN 13920-9:2003 | Aluminium and aluminium alloys. Scrap. Part 9: Scrap from aluminium separation processes of non-ferrous shredded materials This part of this European Standard specifies the characteristics, chemical composition and metal yield of the aluminium scrap fraction obtained by flotation or other separation processes of non ferrous shredded materials. It applies to scrap consisting mainly of aluminium castings, but also containing aluminium scrap from wrought products. EXAMPLE The aluminium fraction as obtained by flotation of the material described in prEN 132/200-8.
SR EN 13920-8:2003 | Aluminium and aluminium alloys. Scrap. Part 8: Scrap consisting of non-ferrous materials from shredding processes destined to aluminium separation processes This part of this European Standard specifies requirements for aluminium-containing shredded material mixed with other metals and non-metallic components (rubber, plastic, glass etc) produced by shredding end-of-life vehicles, household appliances etc. It is applicable to material intended for further preparation/selection processes by the user to get the aluminium scrap separated from other foreign materials.
SR EN 13920-16:2003 | Aluminium and aluminium alloys. Scrap. Part 16: Scrap consisting of skimmings, drosses, spills and metallics This part of this European Standard specifies characteristics, chemical composition and metal yield of aluminium scrap consisting of skimmings, drosses and spills. It also applies to the metallic obtained by dry processing of drosses and skimmings. Full lots of dross fines with particle size smaller than 0,8 mm, or loft of drosses with a metal yield less than 30% are not within the scope of this Standard.
SR EN 13920-15:2003 | Aluminium and aluminium alloys. Scrap. Part 15: Decoated aluminium scrap from post-consumer aluminium packagings This European Standard specifies characteristics, chemical composition and metal yield of decoated aluminium scrap obtained by decoating mixed used aluminium packagings through various processes, e.g. pyrolysis, mechanical delamination, chemical delamination or a combination of these. It also applies to aluminium scrap separated from the bottom ashes of incinerators. EXAMPLE A mix of used aluminium packaging scrap of different alloys which were decoated to be used for melting or other forms of metal recycling.
SR EN 13920-14:2003 | Aluminium and aluminium alloys. Scrap. Part 14: Scrap from post-consumer aluminium packagings This part of this European Standard specifies characteristics, form, chemical composition and metal yield of scrap consisting of a mixture of used aluminium packagings. This mixture includes aluminium foil laminated with paper or plastics having a metal yield less than 28%.
SR EN 13920-13:2003 | Aluminium and aluminium alloys. Scrap. Part 13: Mixed turnings consisting of two or more alloys This part of this European Standard specifies characteristics, chemical composition and metal yield of aluminium scrap in the form of turnings consisting of two or more alloys. EXAMPLE Scalpings, millings, borings from plates, extruded profiles, castings etc..
SR EN 13920-11:2003 | Aluminium and aluminium alloys. Scrap. Part 11: Scrap consisting of aluminium-copper radiators This part of this European Standard specifies characteristics and chemical composition of scrap from aluminium/copper radiators with a copper content sufficiently high to allow its use as alloying material in the production of aluminium alloys. EXAMPLE Prepared radiators from vehicles, refrigerators or from industrial equipment.
SR EN 50289-3-6:2003 | Comunication cables. Specification for test methods. Part 3-6: Mechanical test methods. Impact resistance of the cable This Part 3-6 of EN 50289 details the method of test to determine the impact resistance of the cable used in analogue and digital communication systems. It is to be read in conjunction with Part 3-1 of EN 50289, which contains essential provisions for its application.
SR EN 13892-8:2003 | Methods of test for screed materials. Part 8: Determination of bond strength This European Standard specifies a method for determining the bond strength between a screed and a standard substrate and specifies a method for determining the tensile strength at the surface of specimens made from cementitious screed-, calcium sulfate, screed-, magnesia screed- and synthetic resin screed material. The method is also suitable for floor screeds for determining the tensile strength at the surface of the floor screed or for determining the bond strength between a bonded floor screed and a base.
SR EN 50289-3-5:2003 | Comunication cables. Specification for test methods Part 3-5: Mechanical test methods. Crush resistance of the cable This Part 3-5 of EN 50289 details the method of test to determine the crush resistance of the cable used in analogue and digital communication systems. It is to be read in conjunction with Part 3-1 of EN 50289, which contains essential provisions for its application.
SR EN 13892-6:2003 | Methods of test for screed materials. Part 6: Determination of surface hardness This European standard specifies a method for determining the surface hardness of moulded mortar specimens made from magnesite screed material or from cementitious screed-, calcium sulfate screed-, and synthetic resin screed material with fine aggregates (</- 4mm). The method is also suitable for specimens cut from floor screed.
SR EN 50289-3-4:2003 | Comunication cables. Specification for test methods. Part 3-4: Mechanical test methods. Tensile strength, elongation and shrinkage of insulation and sheath This Part 3-4 of EN 50289 details the method of test to determine the tensile strength, elongation and shrinkage of insulation and sheath of cables used in analogue and digital communication systems. It is to be read in conjunction with Part 3-1 of EN 50289, which contains essential provisions for its application.
SR EN 50289-3-2:2003 | Comunication cables. Specification for test methods. Part 3-2: Mechanical test methods. Tensile strength and elongation for conductor This Part 3-2 of EN 50289 details the methods of test to determine the tensile strength and elongation of conductors of cables used in analogue and digital communication systems. It is to be read in conjunction with Part 3-1 of EN 50289, which contains essential provisions for its application.
SR EN 13892-4:2003 | Methods of test for screed materials. Part 4: Determination of wear resistance-BCA This European Standard specifies a method for determining the wear resistance of test specimens made from cementitious- or synthetic resin screed material or optionally for other screed materials. The method is also suitable for floor screeds.
SR EN 50289-3-17:2003 | Communication cables. Specifications for test methods. Part 3-17: Mechanical test methods. Cable tensile performance. This Part 3-17 of EN 50289 details the method of test to determine the adhesion of the dielectric and of the sheath of coaxial cables used in analogue and digital communication systems. It is to be read in conjunction with Part 3-1 of EN 50289, which contains essential provisions for its application.
SR CEI 60560:2003 | Definitions and terminology of brush-holders for electrical machines Establishes a common vocabulary for terms and definitions for determining the functions and characteristics of brush-holders. Covers arrangements of brushes and boxes, pressure systems and characteristics of construction. Contains illustrations for each term. Gives the terms in Dutch, English, French, German, Italian, Polish, Russian, Spanish and Swedish. Note: -For definitions and nomenclature for carbon brushes, brush-holders, commutators and slip-rings, see IEC 60276.
SR EN 13892-2:2003 | Methods of test for screed materials. Part 2: Determination of flexural and compressive strength This European standard specifies a method for determining the flexural and compressive strength of moulded mortar specimens made from cementitious screed-, calcium sulfate screed-, magnesite screed- and synthetic resin material.
SR EN 50289-3-16:2003 | Communication cables. Specifications for test methods. Part 3-16: Mechanical test methods. Cable tensile performance. This Part 3-16 of EN 50289 details the method of test to determine the cable tensile performance used in analogue and digital communication systems. It is to be read in conjunction with Part 3-1 of EN 50289, which contains essential provisions for its application.
SR CEI 60136:2003/A1:2003 | Dimensions of brushes and brush-holders for electrical machinery Amendamentul SR CEI 60136:2003/A1:2003 modifica standardul SR CEI 60136:2003. Se utilizeaza împreuna cu SR CEI 60136:2003.
SR CEI 60136:2003 | Dimensions of brushes and brush-holders for electrical machinery Applies to the brushes and brush-holders for electrical machines with cylindrical commutators and slip-rings. This publication supersedes IEC 60467 (1974).
SR EN 50289-3-12:2003 | Communication cables. Specifications for test methods. Part 3-12: Mechanical test methods. Shot gun damage. This Part 3-12 of EN 50289 details the method of test to determine the ability of a cable used in analogue and digital communication systems to withstand shot-gun damage. It is to be read in conjunction with Part 3-1 of EN 50289, which contains essential provisions for its application.
SR EN 13892-1:2003 | Methods of test for screed materials. Part 1: Sampling, making and curing specimens for test This European standard specifies a method for sampling of mixed screed materials, making and curing of specimens for subsequent testing. This method applies to dry material (bagged or bulk) or to freshly mixed screed materials (ready mixed or site mixed) or to products supplied in pre-packaged form or in packs ready for mixing. This method applies for mortars of cementitious-, calcium sulfate-, magnesite- and synthetic resin screed material. For mastic asphalt screed material see EN 12697-20 and EN 12697-21.
SR EN 13879:2003 | Wood based panels. Determination of edgewise bending properties This European Standard specifies a method for the determination of strength, stiffness, creep and duration of load when wood-based panels are loaded in edgewise bending. It is not applicable to extruded panels.
SR EN 50289-3-11:2003 | Communication cables. Specifications for test methods. Part 3-11: Mechanical test methods. Cable cut-through resistance. This Part 3-11 of EN 50289 details the method of test to determine the cable cut-through resistance used in analogue and digital communication systems. It is to be read in conjunction with Part 3-1 of EN 50289, which contains essential provisions for its application.
SR EN 50289-3-1:2003 | Communication cables. Specifications for test methods. Part 3-1: Mechanical test methods. General requirements The series of part 3 of the European Standard EN 50289 specifies the mechanical test methods for cables used in analogue and digital communication systems. Part 3 of EN 50289 consists of the following documents: - Part 3-1 General requirements - Part 3-2 Tensile strength and elongation for conductor - Part 3-3 Dimensional stability - Part 3-4 Tensile strength, elongation and shrinkage of insulation and sheath - Part 3-5 Crush resistance of the cable - Part 3-6 Impact resistance of the cable - Part 3-7 Abrasion resistance of the cable sheath - Part 3-8 Abrasion resistance of cable sheath markings - Part 3-9 Bending tests - Part 3-10 Torsion and twisting - Part 3-11 Cable cut-through resistance - Part 3-12 Shot gun test - Part 3-13 Eolian vibration - Part 3-14 (free) - Part 3-15 Hydrostatic pressure - Part 3-16 Cable tensile performance - Part 3-17 Adhesion of dielectric and sheath Further test details (e.g. temperature, duration) and/or test requirements are given in the relevant cable standard.
SR EN 13816:2003 | Transportation. Logistics and services. Public passanger transport. Service quality definition, targeting and measurement This European Standard specifies the requirement to define, target and measure quality of service in public passenger transport (PPT), and provides guidance for the selection of related measurement methods. It is intended to be used by service providers in the presentation and monitoring of their services but is also recommended for use by authorities and agencies responsible for the procurement of PPT services in the preparation of invitations to tender. Its use promotes the translation of customer expectations and perceptions of quality into viable, measurable, and manageable quality parameters. It is recognized that a single individual or company, or two or more parties sharing the responsibility for the provision of a PPT service in co-operation (e.g. authority and operator) may, in practice, seek to comply with the standard. In the latter situation, it is strongly recommended that the relationship between the parties be governed by a formal agreement (clause 5.2). It is important to note that it is the service, not the service provider, which is in compliance with the
SR EN 13813:2003 | Screed material and floor screeds. Screed material. Properties and requirements It defines for fresh screed material the performance related to working time, consistency, pH value and for hardened screed material, compressive strength, flexural strength, wear resistance, surface hardness, resistance to uindentation, resistance to rolling wheel, shrinkage and swelling, modulus of elasticity and bond strength. It provides for the evaluation of conformity of the product to this draft European standard. The marking requirements for products covered by this draft European standard are included. This standard covers screed materials as defined in prEN 13318.
SR EN 13810-1:2003 | Wood based panels. Floating floors. Part 1: Performance specifications and requirements This European Standard provides the performance specifications and requirements for wood-based panels used in floating floors.
SR 8947:2003 | Fresh fruit and vegetables. Peas Acest standard se aplică mazărei verzi din soiuri (cultivare) provenite din Pisum sativum L. pentru a fi livrată în stare proaspătă la consumator. Mazărea verde pentru prelucrare industrială este exclusă.
SR 7164:2003 | Fresh fruit and vegetables. Spinach Acest standard se aplică spanacului din soiuri (cultivare) provenite din Spinacia oleracea L. pentru a fi livrat în stare proaspătă la consumator. Spanacul pentru prelucrarea industrială este exclus.
SR 5767:2003 | Fresh fruit and vegetables. Leeks Acest standard se aplică prazului din soiuri (cultivare) provenite din Allium porrum L pentru a fi livrat în stare proaspătă la consumator. Prazul pentru prelucrare industrială este exclus
SR EN 50289-1-6:2003 | Communication cables. Specifications for test methods. Part 1-6: Electrical test methods. Electromagnetic performance This EN 50289-1-6 details four different test methods to determine the electromagnetic performance characteristics of cables used in analogue and digital communication systems. The four methods are detailed in clauses 6 to 9. This document discusses test methods aiming to facilitate a selection of the applicable electromagnetic test method. It is to be read in conjunction with Part 1-1 of EN 50289, which contains essential provisions for its application.
SR 3678:2003 | Fresh fruit and vegetables. Cauliflower Acest standard se aplică conopidei din soiuri (cultivare) provenite din Brassica oleracea L convar. botrytis, pentru a fi livrată în stare proaspătă la consumator Conopida pentru prelucrare industrială este exclusă.
SR 3654:2003 | Fresh fruit and vegetables. Watermelons Acest standard se aplică pepenilor verzi din soiuri (cultivare) provenite din Citrullus lanatus (Thumb.) Matsum et Nakai pentru a fi livraţi în stare proaspătă la consumator. Pepenii verzi pentru prelucrare industrială sunt excluşi.
SR 3653:2003 | Fresh fruit and vegetables. Melons Acest standard se aplică pepenilor galbeni din soiuri (cultivare) provenite din Cucumis melo L. pentru a fi livraţi în stare proaspătă la consumator. Pepenii galbeni pentru prelucrarea industrială sunt excluşi.
SR 3278:2003 | Fresh fruit and vegetables. Carrots Acest standard se aplică morcovilor din soiuri (cultivare) provenite din Daucus carota L. pentru a fi livraţi în stare proaspătă la consumator. Morcovii pentru prelucrarea industrială sunt excluşi.
SR 3179:2003 | Fresh fruit and vegetables. Strawberries Acest standard se aplica capsunilor din soiuri (cultivare) provenite din genul Fragaria L pentru a fi livrate în stare proaspata la consumator. Capsunile pentru prelucrare industriala sunt excluse.
SR 3178:2003 | Fresh fruit and vegetables. Apricots Standardul se aplică caiselor din soiuri (cultivare) provenite din Prunus armeniaca L. pentru a fi livrate în stare proaspătă la consumator. Caisele pentru prelucrarea industrială sunt excluse
SR 3155:2003 | Fresh fruit and vegetables. Cherries Standardul se aplică cireşelor şi vişinilor din soiuri (cultivare) provenite din Prunus avim L. şi Prunus cerasus L. şi hibrizii acestora pentru a fi livrate în stare proaspătă la consumator. Cireşele şi vişinele pentru prelucrarea industrială sunt excluse
SR 2714:2003 | Fresh fruit and vegetables. Apples Standardul se aplică merelor din soiuri (cultivare) provenite din Malus domestica Borkh pentru a fi livrate în stare proaspătă la consumator. Merele pentru prelucrarea industrială sunt excluse
SR 2324:2003 | Fresh fruit and vegetables. Pears Standardul se aplică perelor din soiuri (cultivare) provenite din Pyrus communis L. pentru a fi livrate în stare proaspătă la consumator. Perele pentru prelucrarea industrială sunt excluse
SR 1633:2003 | Seeds for sowing. Sampling. Acest standard stabileşte metodele care se folosesc pentru obţinerea eşantioanelor de laborator din loturile de sămânţă condiţionate destinate însămânţării, în scopul determinării calităţii acestora.
SR EN ISO 12676:2003 | Refractory products- Determination of resistance to carbon monoxide. A method for determining the comparative resistance of refractory materials to carbon monoxide disintegration.
SR EN ISO 11904-1:2003 | Acoustics- Determination of sound immission from sound sources placed close to the ear- Part 1: Technique using a microphone in a real ear (MIRE technique). ISO 11904-1:2002 specifies basic framework measurement methods for sound immissions from sound sources placed close to the ear. These measurements are carried out with miniature or probe microphones inserted in the ear canals of human subjects. The measured values are subsequently converted into corresponding free-field or diffuse-field levels. The results can be given as free-field related or diffuse-field related equivalent continuous A-weighted sound pressure levels. The technique is denoted the microphone-in-real-ear technique (MIRE technique). ISO 11904-1:2002 is applicable to exposure from sources close to the ear, for example during equipment tests or at the workplace by earphones or hearing protectors with audio communication facilities. ISO 11904-1:2002 is applicable in the frequency range from 20 Hz to 16 000 Hz.
SR EN ISO 105-C09:2003 | Textiles. Tests for colour fastness. Part C09: Colour fastness to domesticand commercial laudering. Oxidative bleach response using a non-phosphte reference detergent incorporating a low temperature bleach activator. Standardul stabileste metoda pentru determinarea modificarii importante a nuantei materialelor textile, de toate tipurile (în afara de matase si lâna) si sub toate formele, la beneficiar, în timpul procedeelor de spalare casnica/industriala, când se utilizeaza un activator de albire (un sistem de albire oxidanta)
SR EN ISO 10360-1:2003 | Geometrical product specifications (GPS). Acceptance and reverification tests for coordinate measuring machines. Part 1: Vocabulary Standardul stabileste un vocabular referitor la masina de masurat în trei coordonate (MMT) si la încercarile de receptie si de verificare periodica ale acestora
SR EN 924:2003 | Adhesives. Solvent-borne and solvent-free adhsives. Determination of flashpoint This European Standard specifies a method for determining the flashpoint of adhesives containing volatile organic compounds and makes allowance for deviations from standard atmospheric pressure. It applies to solvent-borne and solvent-free adhesives but not to water-borne adhesives containing less than10% of solvents. NOTE Care should be taken in the interpretation of results obtained from solvent mixtures containing halogenated hydrocarbons as such mixtures can give anomalous results (see Annex A).
SR 1418:2003 | Fresh fruit and vegetables. Headed Cabbages Acest standard se aplică la varza cu căpăţână din soiuri (cultivare) provenite din Brassica oleracea var. capitata L.(inclusiv varza roşie şi varza alungită) şi din Brassica oleracea L. var bullata DC. şi var. sabauda L. (varza creaţă) pentru a fi livrată în stare proaspătă la consumator. Varza cu căpăţână pentru prelucrarea industrială este exclusă.
SR 1416:2003 | Fresh fruit and vegetables. Cucumbers Acest standard se aplică castraveţilor din soiuri (cultivare) provenite din Cucumis sativus L. pentru a fi livraţi în stare proaspătă la consumator. Castraveţii pentru prelucrarea industrială sunt excluşi.
SR 13486:2003 | Brewing malt. Specification Acest standard se referă la reglementările tehnice privind producţia, calitatea şi desfacerea malţului la nivelul exigenţelor industriei berii pe plan european.
SR EN 50289-1-7:2003 | Comunication cables. Specification for test methods. Part 1-7: Electrical test methods. Velocity of propagation. Part 1-7 of EN 50289 details the test methods to determine the velocity of propagation of the finished cables used in analogue and digital communication systems. It is to be read in conjunction with Part 1-1 of EN 50289, which contains essential provisions for its application.
SR 13355-9:2003 | Beer. Analysis methods. Determination of bitterness of beer Acest standard descrie metoda de determinare a valorii amare a berii care este un parametru important pentru caracterizarea acestui produs.
SR 13355-8:2003 | Beer. Analysis methods. Determination of carbon dioxide Acest standard descrie metoda de determinare a dioxidului de carbon din bere, care este un parametru important pentru caracterizarea acestui produs.
SR 11084:2003 | Fresh fruit and vegetables. Citrus fruit Standardul defineşte cerinţele de calitate ale fructelor citrice la stadiul de control, după condiţionare şi ambalare
SR EN 61000-2-4:2003 | Electromagnetic compatibility (EMC) -- Part 2-4: Environment - Compatibility levels in industrial plants for low-frequency conducted disturbances This part of EN 61000 is concerned with conducted disturbances in the frequency range from 0 kHz to 9 kHz. It gives numerical compatibility levels for industrial and non-public power distribution systems at nominal voltages up to 35 kV and a nominal frequency of 50 Hz or 60 Hz. Compatibility levels are specified for electromagnetic disturbances of the types which can be expected at any in-plant point of coupling within industrial plants or other non-public networks, for guidance in a) limits to be set for disturbance emission into industrial power supply systems; b) the choice of immunity levels for the equipment within these systems.
SR EN 61000-2-2:2003 | Electromagnetic compatibility (EMC) -- Part 2-2: Environment - Compatibility levels for low-frequency conducted disturbances and signalling in public low-voltage power supply systems Gives compatibility levels to be considered in public low-voltage supply systems with regard to the above-mentioned phenomena. Compatibility levels are intended to serve as reference values for trouble-free operation for equipment installed in public power supply systems.
SR EN 61000-2-12:2003 | Electromagnetic compatibility (EMC). Part 2-12: Environement. Compatibility levels for low-frecuency conducted disturbances and signaling in public medium-voltage power supply systems This part of EN 61000 is concerned with conducted disturbances in the frequency range from 0 kHz to 9 kHz, with an extension up to 148,5 kHz specifically for mains signalling systems. Compatibility levels are specified for electromagnetic disturbances of the types which can be expected in public medium voltage power supply systems, for guidance in: a) the limits to be set for disturbance emission into public power supply systems (including the planning levels defined in 3.1.5); b) the immunity limits to be set by product committees and others for the equipment exposed to the conducted disturbances present in public power supply systems. The disturbance phenomena considered are: voltage fluctuations and flicker, harmonics up to and including order 50, inter-harmonics up to the 50th harmonic, voltage distortions at higher frequencies (above 50th harmonic), voltage dips and short supply interruptions, voltage unbalance, transient overvoltages, power frequency variation, d.c. components, mains signalling. The medium-voltage systems covered by this standard are public distribution
SR EN 60984:2003/A1:2003 | Sleeves of insulating material for live working Amendamentul modifica paragraful 5.5 si anexa ZA
SR EN 60938-2-1:2003 | Fixed inductors for electromagnetic interference suppression -- Part 2-1: Blank detail specification - Inductors for which safety tests are required - Assessment level D IEC 60938-2-1:1999 is a supplementary document to the sectional specification and contains requirements for style, layout and minimum content of detail specifications. Detail specifications not complying with these requirements may not be considered as being in accordance with IEC specifications nor shall they so be described. In the preparation of detail specifications the content of 1.4 of the sectional specification shall be taken into account.
SR ETS 300 392-11-22:2003 | Terrestrial Trunked Radio (TETRA); Voice plus Data (V+D); Part 11: Supplementary services stage 2; Sub-part 22: Dynamic Group Number Assignment (DGNA) Standardul precizează descrierea de nivel 2 a serviciul suplimentar Asignare Număr de Grup Dinamic ( SS-DGNA) pentru TETRA ( Sisteme terestre de radio cu acces multiplu) aşa cum este furnizat de către operatorii europeni. Serviciul suplimentar SS-DGNA permite unui utilizator să definească în mod dinamic identităţile din cadrul uni grup, precum şi parametrii de grup referitori la sistemul TETRA şi la abonaţii din sistem. Acest ETS precizează crearea, modificarea, anularea şi interogarea unor definiţii de grup în infrastructura de management şi comutare(SwMI), în staţia mobilă(MS) şi în staţia de bază(LS). Operaţiile pot fi efectuate în interiorul unui singur sistem TETRA sau pe o interfaţă de intersistem(ISI) Principii de alimentare şi Interfaţa om-maşină(MMI) nu fac parte din domeniul acestui standard. Specificaţiile serviciului suplimentar sunt realizate în trei niveluri, în concordanţă cu metoda precizată de Recomandarea I.210 a ITU-T
SR ETS 300 392-11-23:2003 | Terrestrial Trunked Radio (TETRA); Voice plus Data (V+D); Part 11: Supplementary services stage 2; Sub-part 23: Call Completion on No Reply (CCNR) Standardul precizează descrierea de nivel 2 a serviciul suplimentar Extindere apel spre un abonat care nu răspunde ( SS-CCNR) pentru TETRA ( Sisteme terestre de radio cu acces multiplu) aşa cum este furnizat de către operatorii europeni. Serviciul suplimentar SS-CCNR permite extinderea unui apel către un abonat care nu replică. Principii de alimentare şi Interfaţa om-maşină(MMI) nu fac parte din domeniul acestui standard. Specificaţiile serviciului suplimentar sunt realizate în trei niveluri, în concordanţă cu metoda precizată de Recomandarea I.210 a ITU-T. Descrierea de nivel 2 precizează capabilităţile funcţionale şi fluxurile de informaţie care se schimbă între entităţile sistemului pentru a asigura serviciul suplimentar aşa cum este specificat în descrierea de nivel 1( a se vedea ETS 300-10-3)
SR ETS 300 392-11-24:2003 | Terrestrial Trunked Radio (TETRA); Voice plus Data (V+D); Part 11: Supplementary services stage 2; Sub-part 24: Call Retention (CRT) Standardul precizează descrierea de nivel 2 a serviciul suplimentar Retenţie apel ( SS-CRT), care este aplicabil la diverse servicii de bază furnizate de TETRA ( Sisteme terestre de radio cu acces multiplu). Serviciile de bază TETRA sunt precizate de ETS 300 392-2. SS-CRT este un serviciu suplimentar care se aplică atât pe durata stabilirii apelului sau odată ce apelul este stabilit pentru a proteja un apel de preemţiunea unui alt apel de mai mică prioritate. Descrierile nivelului 2 specifică unităţile funcţionale ale serviciilor suplimentare, relaţiile acestora între ele şi fluxurile de informaţie necesare pentru a asigura serviciul suplimentar respectiv. Interfaţa om-maşină nu face parte din domeniul de activitate al acestui standard. Specificaţiile serviciului suplimentar sunt realizate în trei niveluri, în concordanţă cu metoda precizată de Recomandarea I.210 a ITU-T
SR ETS 300 392-11-3:2003 | Terrestrial Trunked Radio (TETRA); Voice plus Data (V+D); Part 11: Supplementary services stage 2; Sub-part 3: Talking Party Identification (TPI) Standardul precizează descrierea de nivel 2 a serviciului suplimentar de identificare de teleconferinţă (TPI) pentru TETRA (Sisteme terestre de radio cu acces multiplu) aşa cum este furnizat de către operatorii europeni
SR EN 300 392-11-4:2003 | Terrestrial Trunked Radio (TETRA); Voice plus Data (V+D); Part 11: Supplementary services stage 2; Sub-part 4: Call Forwarding (CF) Standardul precizează serviciile suplimentare de Redirecţionare apel: -Redirecţionare apel necondiţionat( CFU), -Redirecţionare apel ocupat(CFB), - Redirecţionare apel pentru lipsă răspuns(CFNRy) şi -Redirecţionare apel intangibil( CFNRc) care sunt aplicabile pentru diferite servicii de bază asigurate de infrastructurile de management şi comutaţie TETRA( SwMIs). Serviciile de bază TETRA sunt precizate de ETS 300 392-2. SS-CFU, SS-CFB, SS-CFNRy şi SSCFNRc sunt servicii suplimentare care acţionează pe timpul stabilirii apelului pentru asigurarea unei redirecţionări a apelului de intrare către o altă destinaţie dacă destinaţia iniţială definită de apelul utilizatorului este intangibilă din diferite motive( ocupat, nu răspunde sau de neatins) sau necondiţionat
SR ETS 300 392-11-5:2003 | Terrestrial Trunked Radio (TETRA); Voice plus Data (V+D); Part 11: Supplementary services stage 2; Sub-part 5: List Search Call (LSC) Standardul precizează nivelul 2 de specificaţii al serviciului suplimentar de Apel căutat după listă (LSC) pentru TETRA ( Sisteme terestre de radio cu acces multiplu) aşa cum este furnizat de către operatorii europeni. Acest ETS precizează descrierea service-ului serviciului suplimentar, precum şi procedurile care se aşteaptă a fi cerute pentru apeluri de ieşire realizate şi nerealizate. Suplimentar, acest ETS precizează interacţiunile cu alte servicii suplimentare TETRA şi consideraţii despre interoperare. Interfaţa om-maşină nu constituie obiectivul acestui standard. Serviciile suplimentare LSC permit ca un apel de intrare să fie oferit către o listă secvenţială predefinită de abonaţi, până când apelul de intrare este recepţionat sau apelul este considerat nerealizat. Descrierea de nivel 2 precizează capabilităţile funcţionale şi fluxurile informaţionale necesare a fi asigurate pentru servicul suplimentar aşa cum este specificat în descrierea de nivel 1
SR EN 60870-6-701:2003 | Telecontrol equipment and systems -- Part 6-701: Telecontrol protocols compatible with ISO standards and ITU-T recommendations - Functional profile for providing the TASE.1 application service in end systems Describes the functional profile which defines the provision of the TASE.1 communication services between two control centre end systems.
SR ETS 300 392-11-7:2003 | Terrestrial Trunked Radio (TETRA); Voice plus Data (V+D); Part 11: Supplementary services stage 2; Sub-part 7: Short Number Addressing (SNA) Standardul precizează descrierea de nivel 2 a serviciul suplimentar Adresare număr scurt ( SS-SNA) pentru TETRA ( Sisteme terestre de radio cu acces multiplu) aşa cum este furnizat de către operatorii europeni. Serviciile de bază TETRA sunt precizate de ETS 300 392-2. SS-SNA permite unui utilizator să trimită un apel criptat în infrastructura TETRA şi, adiţional să invoce alte servicii suplimentare şi/sau să aibă prioritate a invocării asupra altora. Interfaţa om-maşină(MMI) nu face parte din domeniul acestui standard. Specificaţiile serviciului suplimentar sunt realizate în trei niveluri, în concordanţă cu metoda precizată de Recomandarea I.210 a ITU-T. Descrierea de nivel 2 precizează capabilităţile funcţionale şi fluxurile informaţionale necesare a fi asigurate pentru servicul suplimentar aşa cum este specificat în descrierea de nivel 1
SR EN 60870-6-601:2003 | Telecontrol equipment and systems -- Part 6: Telecontrol protocols compatible with ISO standards and ITU-T recommendations -- Section 601: Functional Profile for providing the Connection-Oriented Transport Service in End System connected via permanent access to a Packet Switched Data Network Defines the functional profile which provides the connection-oriented transport service in an end system connected via permanent access to a packet switched data network.
SR ETS 300 392-11-9:2003 | Terrestrial Trunked Radio (TETRA); Voice plus Data (V+D); Part 11: Supplementary services stage 2; Sub-part 9: Access Priority (AP) Standardul precizează descrierea de nivel 2 a serviciul suplimentar Prioritate de acces ( SS-AP) pentru TETRA ( Sisteme terestre de radio cu acces multiplu) aşa cum este furnizat de către operatorii europeni. Serviciile de bază TETRA sunt precizate de ETS 300 392-2. Serviciul suplimentar SS-AP permite definirea priorităţilor specifice într-un MS pentru ridicarea mesajelor aleatoare de acces( la interfaţa aer) pentru comunicaţie de mod circuit sau de mod pachete de date. Interfaţa om-maşină(MMI) nu face parte din domeniul acestui standard. Specificaţiile serviciului suplimentar sunt realizate în trei niveluri, în concordanţă cu metoda precizată de Recomandarea I.210 a ITU-T. Descrierea de nivel 2 precizează capabilităţile funcţionale şi fluxurile informaţionale necesare a fi asigurate pentru servicul suplimentar aşa cum este specificat în descrierea de nivel 1
SR EN 60870-6-502:2003 | Telecontrol equipment and systems -- Part 6: Telecontrol protocols compatible with ISO standards and ITU-T recommendations -- Section 502: TASE.1 Protocol definitions Specifies the protocol for the services provided by an application-service-element - the Telecontrol Application Service Element No. 1 (TASE.1) - to support the exchange of process data between telecontrol systems.
SR EN 60870-6-501:2003 | Telecontrol equipment and systems -- Part 6: Telecontrol protocols compatible with ISO standards and ITU-T recommendations -- Section 501: TASE.1 Service definitions Defines the services provided by a telecontrol specific application-service-element - the Telecontrol Application Service Element No. 1 (TASE.1) - for the exchange of process data in telecontrol systems.
SR ETS 300 392-12-11:2003 | Terrestrial Trunked Radio (TETRA); Voice plus Data (V+D); Part 12: Supplementary services stage 3; Sub-part 11: Call Waiting (CW) Standardul precizeaza nivelul 3 al serviciului suplimentar de Apel în asteptare(SS-CW) pentru TETRA ( Sisteme terestre de radio cu acces multiplu) asa cum este furnizat de catre operatorii europeni. SS-CW permite unui utilizator deja chemat sa recunoasca un apel de intrare individual în timp ce el este ocupat. În secundar este posibil ca utilizatorul sa aleaga între a acepta, a rejecta sau a ignora acel apel de intrare. Interfata om-masina( MMI) nu face obiectul acestui standard. Specificatiile serviciului suplimentar sunt produse pe trei niveluri în concordanta cu metoda indicata în Recomandarea I.130 a CCITT. Descrierea de nivel 3 precizeaza protocoalele la interfata-aer si la diferitele interfete inter-sistem(ISI) pentru asigurarea SS-CW
SR EN 60870-6-2:2003 | Telecontrol equipment and systems -- Part 6: Telecontrol protocols compatible with ISO standards and ITU-T recommendations -- Section 2: Use of basic standards (OSI layers 1-4) Considers the standards related to layers 1-4 of the OSI reference model and describes the role and the functions carried out by each layer.
SR EN 60870-5-5:2003 | Telecontrol equipment and systems -- Part 5: Transmission protocols -- Section 5: Basic application functions Applies to telecontrol equipment and systems with coded bit serial data transmission for monitoring and controlling geographically widespread processes. It defines a telecontrol companion standard that enables interoperability among compatible telecontrol equipment.
SR EN 60819-3-2:2003 | Non-cellulosic papers for electrical purposes -- Part 3: Specifications for individual materials -- Sheet 2: Hybrid inorganic-organic paper Specifies requirements for a single type of hybrid inorganic-organic filled paper made from polyethylene-terephthalate fibres filled with silicates of aluminium and designated P-H.
SR HD 543.2 S1:2003 | Performance and testing of teleprotection equipment of power systems -- Part 2: Analogue comparison systems Applies to narrowband and wideband teleprotection systems used to convey analogue information about the primary quantities such as phase or phase and amplitude.
SR ISO 12989-1:2003 | Carbonaceous materials used in the production of aluminium. Baked anodes and sidewall blocks. Determination of the reactivity to air. Part 1: Loss in mass method Standardul stabileşte metoda pierderii de masă pentru determinarea reactivităţii produselor carbonice faţă de aer
SR ISO 9279:2003 | Uranium dioxide pellets. Determination of density and total porosity. Mercury displacement method Standardul prezintă metoda de determinare a densităţii şi a porozităţii totale a pastilelor sinterizate de dioxid de uraniu. Metoda se poate aplica şi la alte produse, de exemplu pastile crude, pastile de UO2-PuO2 şi pastile de UO2 - Gd2O3 precum şi materialului iradiat în camere fierbinţi se pot încerca de asemenea şi părţi fracturate dintr-o pastilă, masa probei nu trebuie să fie mai mică de aproximativ 1 g
SR EN 60819-3-1:2003 | Non-cellulosic papers for electrical purposes -- Part 3: Specifications for individual materials -- Sheet 1: Filled glass paper Specifies requirements for two types of filled glass paper designated: P-FG type 1: high inorganic content paper with maximum organic content 15 %; P-FG type 2: medium inorganic content paper with maximum organic content 25 %.
SR EN 60819-2:2003 | Non-cellulosic papers for electrical purposes -- Part 2: Methods of test Contains the test methods to be used in testing non-cellulosic papers for electrical purposes to meet the requirements prescribed in the specification sheets of EN 60819-3.
SR EN 60749-2:2003 | Semiconductor devices - Mechanical and climatic test methods -- Part 2: Low air pressure Covers the testing of low air pressure on semiconductor devices. The test is intended primarily to determine the ability of component parts and materials to avoid voltage breakdown failures due to the reduced dielectric strength of air and other insulating materials at reduced pressures is only applicable to devices where the operating voltage exceeds 1 000 V. This test is applicable to all semiconductor devices provided they are in cavity type packages. The test is intended for military and space-related applications only.
SR EN 321:2003 | Wood-based panels - Determination of moisture resistance under cyclic test conditions This European Standard specifies a test method for the determination of the moisture resistance of wood-based panels under cyclic test conditions.
SR EN 318:2003 | Wood based panels - Determination of dimensional changes associated with changes in relative humidity This European Standard specifies a method for the determination of dimensional changes in wood-based panels, due to changes in the relative humidity of the air.
SR EN 301 361-1:2003 | Digital enhanced cordless telecommunication (DECT). Integrated services digital network (ISDN). ISDN mobility protocol interworking specification profile (IMIP). Part 1: DECT/ISDN interworking for cordless terminal mobility (CTM) support Standardul specifică o serie de cerinţe tehnice pentru părţile fixe (FP) ale DECT (Telecomunicaţii extinse fără fir), care realizează conexiunea prin intermediul unei interferenţe ISDN, la o reţea care asigură mobilitatea terminalului
SR EN 61773:2003 | Overhead lines - Testing of foundations for structures Is applicable to the testing procedures for foundations of overhead line structures.
SR EN 29367-1:2001/AC:2003 | Lashing and securing arrangements on road vehicles for sea transportation on Ro/ro ships - General requirements - Part 1: Commercial vehicles and combinations of vehicles, semi-trailers excluded (ISO 9367-1:1989) Erata corecteaza erorile din versiunea germana a standardului SR EN 29367-1 si se refera numai la aceasta versiune
SR EN 27740:2003/A1:2003 | Instruments for surgery, scalpels with detachable blades, fitting dimensions (ISO 7740:1985) Amendamentul consta în includerea anexei ZA în standardul european EN 27740/2.
SR EN 27740:2003 | Instruments for surgery, scalpels with detachable blades, fitting dimensions (ISO 7740:1985) Lays down the dimensions of two sizes of fitting features for detacheable scalpel blades and the handles with which they are used. It secures a good fitting and interchangeability of detachable blades for scalpels manufactured in different countries or by different manufacturers. The transitional period for a gradual adaption of the fitting dimensions specified in this standard should end with the year 1990.
SR EN 300 392-11-21:2003 | Terrestrial Trunked Radio (TETRA); Voice plus Data (V+D); Part 11: Supplementary services stage 2; Sub-part 21: Ambience Listening (AL) Standardul precizează descrierea de nivel 2 a serviciul suplimentar Ascultare ambianţă ( SS-AL) pentru TETRA ( Sisteme terestre de radio cu acces multiplu) aşa cum este furnizat de către operatorii europeni. Serviciul suplimentar SS-AL permite unui utilizator deservit să plaseze o staţie mobilă TETRA (TETRA-MS) într-un tip special de apel de vorbire, prin care staţia mobilă chemată transmite fără nici o acţiune sau indicaţie a utilizatorului ei de drept. Apelul de ascultare ambianţă poate include o a doua ascultare pentru teleconferinţă. Serviciile de bază TETRA sunt precizate de ETS 300 392-2. Principii de alimentare şi interfaţa om-maşină(MMI) nu face parte din domeniul acestui standard. Specificaţiile serviciului suplimentar sunt realizate în trei niveluri, în concordanţă cu metoda precizată de Recomandarea I.210 a ITU-T
SR ETS 300 392-11-20:2003 | Terrestrial Trunked Radio (TETRA); Voice plus Data (V+D); Part 11: Supplementary services stage 2; Sub-part 20: Discreet Listening (DL) Standardul precizează descrierea de nivel 2 a serviciul suplimentar Ascultare discretă ( SS-DL) pentru TETRA ( Sisteme terestre de radio cu acces multiplu) aşa cum este furnizat de către operatorii europeni. Serviciul suplimentar SS-DL permite unui utilizator să monitorizeze apeluri de la abonaţii TETRA anterior specificaţi, atât individual cât şi în grup, sau servicii de bază specificate în mod circuit, sau o combinaţie anterior precizată a ambelor. Serviciile de bază TETRA sunt precizate de ETS 300 392-2. Interfaţa om-maşină(MMI) nu face parte din domeniul acestui standard. Specificaţiile serviciului suplimentar sunt realizate în trei niveluri, în concordanţă cu metoda precizată de Recomandarea I.210 a ITU-T
SR ETS 300 392-11-13:2003 | Terrestrial Trunked Radio (TETRA); Voice plus Data (V+D); Part 11: Supplementary services stage 2; Sub-part 13: Call Completion to Busy Subscriber (CCBS) Standardul precizează nivelul 2 de descriere a serviciului suplimentar de extindere a apelului la abonatul ocupat (SS-CCBS) pentru TETRA (Sisteme terestre de radio cu acces multiplu) care este aplicabil la diverse servicii de bază asigurate de infrastructurile de management şi comutaţie TETRA (SwMIs)
SR ETS 300 392-11-11:2003 | Terrestrial Trunked Radio (TETRA); Voice plus Data (V+D); Part 11: Supplementary services stage 2; Sub-part 11: Call Waiting (CW) Standardul precizează nivelul 2 al serviciului suplimentar de Apel în aşteptare(SS-CW) pentru TETRA ( Sisteme terestre de radio cu acces multiplu) aşa cum este furnizat de către operatorii europeni. SS-CW permite unui utilizator deja chemat să recunoască un apel de intrare individual în timp ce el este ocupat. În secundar este posibil ca utilizatorul să aleagă între a acepta, a rejecta sau a ignora acel apel de intrare. Interfaţa om-maşină( MMI) nu face obiectul acestui standard. Specificaţiile serviciului suplimentar sunt produse pe trei niveluri în concordanţă cu metoda indicată în Recomandarea I.130 a CCITT
SR ETS 300 392-10-9:2003 | Terrestrial Trunked Radio (TETRA); Voice plus Data (V+D); Part 10: Supplementary services stage 1; Sub-part 9: Access priority Standardul precizează descrierea de nivel 1 a serviciul suplimentar Prioritate de acces ( SS-AP) pentru TETRA ( Sisteme terestre de radio cu acces multiplu) aşa cum este furnizat de către operatorii europeni. Serviciile de bază TETRA sunt precizate de ETS 300 392-2. Descrierea nivelului 1 este o descriere globală a serviciului din punctul de vedere al utilizatorului, dar nu precizează detalii privind interfaţa umană însăşi( a se vedea Recomandarea I.130 a CCITT). Acest ETS precizează descrierea service-ului serviciului suplimentar, precum şi procedurile care se aşteaptă a fi cerute pentru apeluri de ieşire realizate şi nerealizate. Suplimentar, acest ETS precizează interacţiunile cu alte servicii suplimentare TETRA şi consideraţii despre interoperare. Serviciul suplimentar SS-AP permite definirea priorităţilor specifice într-un MS pentru ridicarea mesajelor aleatoare de acces( la interfaţa aer) pentru comunicaţie de mod circuit sau de mod pachete de date
SR ETS 300 392-10-7:2003 | Terrestrial Trunked Radio (TETRA); Voice plus Data (V+D); Part 10: Supplementary services stage 1; Sub-part 7: Short number addressing Standardul precizează descrierea de nivel 1 a serviciul suplimentar Adresare număr scurt ( SS-SNA) pentru TETRA ( Sisteme terestre de radio cu acces multiplu) aşa cum este furnizat de către operatorii europeni. Serviciile de bază TETRA sunt precizate de ETS 300 392-2. Descrierea nivelului 1 este o descriere globală a serviciului din punctul de vedere al utilizatorului, dar nu precizează detalii privind interfaţa umană însăşi( a se vedea Recomandarea I.130 a CCITT). Acest ETS precizează descrierea service-ului serviciului suplimentar, precum şi procedurile care se aşteaptă a fi cerute pentru apeluri de ieşire realizate şi nerealizate. Suplimentar, acest ETS precizează interacţiunile cu alte servicii suplimentare TETRA şi consideraţii despre interoperare. SS-SNA permite unui utilizator să trimită un apel criptat în infrastructura TETRA şi, adiţional să invoce alte servicii suplimentare şi/sau să aibă prioritate a invocării asupra altora
SR ETS 300 392-10-5:2003 | Terrestrial Trunked Radio (TETRA); Voice plus Data (V+D); Part 10: Supplementary services stage 1; Sub-part 5: List Search Call (LSC) Standardul precizează nivelul 1 de specificaţii al serviciului suplimentar de Apel căutat după listă (LSC) pentru TETRA ( Sisteme terestre de radio cu acces multiplu) aşa cum este furnizat de către operatorii europeni. Descrierea nivelului 1 este o descriere globală a serviciului din punctul de vedere al utilizatorului, dar nu precizează detalii privind interfaţa umană însăşi ( a se vedea Recomandarea I.130 a CCITT). Acest ETS precizează descrierea service-ului serviciului suplimentar, precum şi procedurile care se aşteaptă a fi cerute pentru apeluri de ieşire realizate şi nerealizate. Suplimentar, acest ETS precizează interacţiunile cu alte servicii suplimentare TETRA şi consideraţii despre interoperare. Interfaţa om-maşină nu constituie obiectivul acestui standard. Serviciile suplimentare LSC permit ca un apel de intrare să fie oferit către o listă secvenţială predefinită de abonaţi, până când apelul de intrare este recepţionat sau apelul este considerat nerealizat
SR ETS 300 392-10-3:2003 | Terrestrial Trunked Radio (TETRA); Voice plus Data (V+D); Part 10: Supplementary services stage 1; Sub-part 3: Talking Party Identification (TPI) To update Edition 1 to reflestage 2 and 3 PE resolution comments. Standardul precizează descrierea de nivel 1 a serviciul suplimentar de Identificare de teleconferinţă(TPI) pentru TETRA ( Sisteme terestre de radio cu acces multiplu) aşa cum este furnizat de către operatorii europeni. Serviciile de bază TETRA sunt precizate de ETS 300 392-2. Descrierea nivelului 1 este o descriere globală a serviciului din punctul de vedere al utilizatorului, dar nu precizează detalii privind interfaţa umană însăşi( a se vedea Recomandarea I.130 a CCITT). Acest ETS precizează descrierea service-ului serviciului suplimentar, precum şi procedurile care se aşteaptă a fi cerute pentru apeluri de ieşire realizate şi nerealizate. Suplimentar, acest ETS precizează interacţiunile cu alte servicii suplimentare TETRA şi consideraţii despre interoperare. Specificaţiile serviciului suplimentar sunt realizate în trei niveluri, în concordanţă cu metoda precizată de Recomandarea I.210 a ITU-T
SR ETS 300 392-10-24:2004 | Terrestrial Trunked Radio (TETRA); Voice plus Data (V+D); Part 10: Supplementary services stage 1; Sub-part 24: Call Retention (CRT) Standardul precizează nivelul 1 de specificaţie pentru serviciul suplimentar Apel de informare(SS-CR) pentru TETRA ( Sisteme terestre de radio cu acces multiplu ) aşa cum este el furnizat de către operatorii europeni. Descrierea nivelului 1 este o descriere globală a serviciului din punctul de vedere al utilizatorului, dar nu precizează detalii privind interfaţa umană însăşi ( a se vedea Recomandarea I.130 a CCITT). Acest ETS precizează descrierea service-ului serviciului suplimentar, precum şi procedurile care se aşteaptă a fi cerute pentru apeluri de ieşire realizate şi nerealizate. Suplimentar, acest ETS precizează interacţiunile cu alte servicii suplimentare TETRA şi consideraţii despre interoperare. Serviciile de bază TETRA sunt precizate de ETS 300 392-2. SS- CR permite apelantului iniţial să lase identitatea sa pentru o teleconferinţă. Specificaţiile serviciului suplimentar sunt realizate în trei niveluri, în concordanţă cu metoda precizată de Recomandarea I.210 a ITU-T
SR ETS 300 392-10-2:2003 | Terrestrial Trunked Radio (TETRA); Voice plus Data (V+D); Part 10: Supplementary services stage 1; Sub-part 2: Call report Standardul precizează nivelul 1 de specificaţie pentru serviciul suplimentar Apel de informare(SS-CR) pentru TETRA ( Sisteme terestre de radio cu acces multiplu ) aşa cum este el furnizat de către operatorii europeni. Descrierea nivelului 1 este o descriere globală a serviciului din punctul de vedere al utilizatorului, dar nu precizează detalii privind interfaţa umană însăşi ( a se vedea Recomandarea I.130 a CCITT). Acest ETS precizează descrierea service-ului serviciului suplimentar, precum şi procedurile care se aşteaptă a fi cerute pentru apeluri de ieşire realizate şi nerealizate. Suplimentar, acest ETS precizează interacţiunile cu alte servicii suplimentare TETRA şi consideraţii despre interoperare. Serviciile de bază TETRA sunt precizate de ETS 300 392-2. SS- CR permite apelantului iniţial să lase identitatea sa pentru o teleconferinţă. Specificaţiile serviciului suplimentar sunt realizate în trei niveluri, în concordanţă cu metoda precizată de Recomandarea I.210 a ITU-T
SR ETS 300 392-10-13:2003 | Terrestrial Trunked Radio (TETRA); Voice plus Data (V+D); Part 10: Supplementary services stage 1; Sub-part 13: Call completion to busy subscriber Standardul precizează serviciul suplimentar de extindere a apelului la abonatul ocupat (SS-CCBS) pentru TETRA (Sisteme terestre de radio cu acces multiplu) care este aplicabil la diverse servicii de bază asigurate de infrastructurile de management şi comutaţie TETRA (SwMIs)
SR ETS 300 356-11:2003 | Integrated Services Digital Network (ISDN); Signalling System No.7; ISDN User Part (ISUP) version 2 for the international interface; Part 11: Malicious Call Identification (MCID) supplementary service Standardul specifica nivelul trei al serviciului suplimentar Identificarea Apelului Injurios (MCID) pentru Reteaua Digitala cu Servicii Integrate (ISDN) pan-europeana, asa cum acesta este furnizat de catre operatorii publici de telecomunicatii europeni, prin intermediul protocolului Sistemului de Semnalizare nr. 7, pentru Partea de Utilizator ISDN (ISUP). Nivelul trei identifica procedurile de protocol si functiile de comutare necesare pentru sustinerea unui serviciu de telecomunicatii
SR ETS 300 337[1997]:2003 | Transmission and Multiplexing (TM). Generic frame structures for the transport of various signals (including asynhronous transfer mode (ATM) cells and synchronous digital hierarchy (SDH) elements) at ITU-T recommendation G.702 hierarchiecal rates of 2 048 kbit/s, 34 368 kbit/s and 139 264 kbit/s Standardul specifica structurile cadrelor generice pentru transportul diferitelor semnale conform cu Recomandarea G.702 a IUT-T la rate ierarhice de biti de 2 048 kbit/s, 34 368 kbit/s si 139 264 kbit/s
SR ETS 300 300:2003 | Integrated services digital network (ISDN). Synchronous digital hierarchy (SDH) based user network acces. Physical layer user network interfaces (UNI) for 155 520 kbit/s oi 622 080 kbit/s asinchronous transfer mode (ATM) B-ISDN applications Standardul defineşte nivelul fizic al interfeţei care trebuie aplicat punctelor de referinţă a SB şi TB ale configuraţiei de referinţă a interfeţei reţea-utilizator (UNI) la 155 520 kbit/s şi 622 080 kbit bazată pe ierarhia digitală sincronă (SDH) a configuraţiilor de referinţă ale reţelei digitale cu servicii integrate de bandă largă B-ISDN
SR ETS 300 242[1997]:2003 | Terminal equipment (TE). Group 3 facsimil equipment Acest standard specifica acele caracteristici tehnice care trebuie îndeplinite de echipamentele fascimil din grupa 3, pentru realizarea de schimburi sigure de documente între echipamentele compatibile în acest mod.
SR ETS 300 233:2003/A1:2003 | Integrated Services Digital Network (ISDN). Access digital section for ISDN primary rate Amendamentul înlocuieşte Anexa C din standardul de bază ETS 300 233:1994 cu o alta modificată
SR EN 60749-11:2003 | Semiconductor devices - Mechanical and climatic test methods -- Part 11: Rapid change of temperature - Two-fluid-bath method Defines the rapid change of temperature test method and the two-fluid-bath method. This test method may also be used, employing fewer cycles, to test the effect of immersion in heated liquids that are used for the purpose of cleaning devices. This test is applicable to all semiconductor devices. It is considered destructive unless otherwise detailed in the relevant specification.
SR ETS 300 182-3:2003 | Integrated Services Digital Network (ISDN); Advice of Charge (AOC) supplementary service; Digital Subscriber Signalling System No. one (DSS1) protocol; Part 3: Test Suite Structure and Test Purposes (TSS&TP) specification for the user Standardul conţine Structura Setului de Încercări şi Scopurile Încercării (TSS şi TP) pentru partea de utilizator ,în punctul de referinţă T sau în punctul de referinţă S coincident cu T (cum a fost definit în Recomandarea I.411 a ITU-T) a implementărilor conform standardului de nivel trei pentru Serviciul Suplimentar de Informare asupra Taxării (AOC) pentru Reţea Digitală cu Servicii Integrate paneuropenă, folosind protocolul Sistemului de Semnalizare Nr.1 (DSS1),conform ETS 300 182-1
SR EN 60749-10:2003 | Semiconductor devices - Mechanical and climatic test methods -- Part 10: Mechanical shock Describes a shock test intended to determine the suitability of component parts for use in electronic equipment which may be subjected to moderately severe shocks as a result of suddenly applied forces or abrupt changes in motion produced by rough handling, transportation, or field operation. Shock of this type may disturb operating characteristics, particularly if the shock pulses are repetitive. This is a destructive test. It is normally applicable to cavity-type packages.
SR EN 61660-2:2003 | Short-circuit currents in d.c. auxiliary installations in power plants and substations -- Part 2: Calculation of effects Describes a method for calculation of the mechanical and thermal effects on rigid conductors caused by short-circuit currents in d.c. auxilliary installations in power plants and substations, as described in EN 61660-1. Provides a method which has wide application and which gives results of sufficient accuracy. The calculation method is based on substitute functions, which cause approximately the same maximum stresses in the conductors and the same forces on the supports as the actual electromagnetic force.
SR EN 61660-1:2003 | Short-circuit currents in d.c. auxiliary installations in power plants and substations -- Part 1: Calculation of short-circuit currents Describes method for calculating short-circuit currents in d.c. auxilliary systems in power plants and substations, which can be equipped with the following equipment, acting as short-circuit current sources: - rectifiers in three-phase a.c. bridge connection for 50 Hz; - stationary lead-acid batteries; - smoothing capacitors; - d.c. motors with independent excitation Provides a generally applicable method of calculation which produces results of sufficient accuracy on the conservative side.
SR EN 61643-321:2003 | Components for low-voltage surge protective devices -- Part 321: Specifications for Avalanche Breakdown Diode (ABD) Is applicable to avalanche breakdown diodes (ABDs) which represent one type of surge protective device component (hereinafter referred to as SPDC) used in the design and construction of surge protective devices connected to low-voltage power distribution systems, transmission, and signalling networks. Test specifications in this standard are for single ABDs consisting of two terminals. However, multiple ABDs may be assembled within a single package defined as a diode array. Each diode within the array can be tested to this specification. This standard contains a series of test criteria for determining the electrical characteristics of the ABD. From the standard test methods described herein, the performance characteristics and ratings of the ABD can be verified or established for specific packaged designs.
SR EN 61643-21:2003 | Low voltage surge protective devices -- Part 21: Surge protective devices connected to telecommunications and signalling networks - Performance requirements and testing methods Is applicable to devices for surge protection of telecommunications and signalling networks against indirect and direct effects of lightning or other transient overvoltages. The purpose of these SPDs is to protect modern electronic equipment connected to telecommunications and signalling networks with nominal system voltags up to 1 000 V (r.m.s.) a.c. and 1 500 V d.c.
Personal protective equipment for the prevention of falls from a height - Low stretch kernmantel ropes This European Standard applies to low stretch textile ropes of kernmantel construction from 8,5 mm to 16 mm diameter, for use by persons in rope access including all kinds of work positioning and restraint; for rescue and in speleology. Two types of low stretch kernmantel rope are defined: A and B. The European Standard specifies requirements, testing, marking and information to be supplied by the manufacturer including instructions for use of such low stretch kernmantel ropes. NOTE 1: It is possible that rope not conforming to this European Standard may also be suitable for the activities described above. NOTE 2: Ropes used for protection during any free climbing activity in rope access, rescue or speleology should take account of other standards, e.g. EN 892. Dynamic mountaineering rope may also be used for protection during rope access and work positioning.
SR EN 1868:2003 | Personal protective equipment against falls from a height - List of equivalent terms This European Standard is applicable to personal protective equipment against falls from a height. This European Standardspecifies a list of terms used to define personal protective equipment against falls from a height. The terms are listed in the alphabetical order in the three offical languages of CEN, English, French and German. The terms or explanations given in parentheses are added exclusively for better understanding.
SR EN 61479:2003/A1:2003 | Live working - Flexible conductor covers (line hoses) of insulating material Amendamentul modifică EN 61479:2001 şi anume: articolele 2 şi 6 şi anexa ZA
SR EN 144-3:2003 | Respiratory protective devices - Gas cylinder valves - Part 3: Outlet connections for diving gases Nitrox and oxygen This European Standard is applicable to a thread connection used for the connection between a gas cylinder valve and a pressure reducer for respiratory equipment for diving containing breathable nitrox gas with an oxygen content greater than 22 % or oxygen. This European Standard specifies the dimensions and tolerances for connections which are used for respiratory equipment.
SR EN 14207:2003 | Water quality - Determination of epichlorohydrin This European Standard specifies a method for the determination of epichlorohydrin in drinking water and water used for drinking water processing. According to the given procedure, the limit of determination in routine analysis is about 0,5 µg/l 1) . The limit of determination may be lowered to monitor 0,1 µg/l. 1) This value will be checked in an interlaboratory trial.
SR ETS 300 174:2002/A1:2003 | Network Aspects (NA); Digital coding of component television signals for contribution quality applications in the range 34 - 45 Mbit/s Amendamentul A1 din 1997 modifică standardul european ETS 300174 :1992. Prezentul amendament modifică articolele 8.1.2 ;8.1.3 ; 9.2.4 ; 9.3.4 ; 10.2.3 ; 11.1 şi 12.2.2
SR ETS 300 142:2003 | Integrated Services Digital Network (ISDN) and other digital telecommunications networks; Line transmission of non-telephone signals; Video codec for audiovisual services at p x 64 kbit/s [ITU-T Recommendation H.261 (1993), modified] Standardul descrie metode de codare şi decodare pentru componenta de imagine a serviciilor audiovizuale la p x 64 bit/s, unde p este în domeniul de la 1 la 30. Standardul include specificaţii pentru încercări de conformitate
SR EN 61479:2003 | Live working - Flexible conductor covers (line hoses) of insulating material Is applicable to flexible insulating covers (line hoses) for the protection of workers from accidental contact with live or earthed electrical conductors and for the avoidance of short circuits during live working.
SR EN 61478:2003 | Live working - Ladders of insulating material Is applicable to fully insulating spliced or hook ladders with extension or having a combination of insulating and conductive sections and used for live working on a.c. or d.c. electrical installations at 1 000 V and above for a.c. and 1 500 V and above for d.c. This standard concerns only ladders made of synthetic material. These ladders are used, to provide access, generally on overhead line structures and to facilitate live working, either hot stick, barehanded or a combination of both.
SR EN 60747-16-3:2003 | Semiconductor devices -- Part 16-3: Microwave integrated circuits - Frequency converters Provides new measuring methods, terminology and letter symbols, as well as essential ratings and characteristics for integrated circuit microwave frequency converters.
SR EN 61338-1-3:2003 | Waveguide type dielectric resonators -- Part 1-3: General information and test conditions - Measurement method of complex relative permittivity for dielectric resonator materials at microwave frequency Describes the measurement methods of the complex relative permittivity of dielectric resonator materials at microwave frequencies by means of the dielectric rod resonator method short-circuited at both ends by parallel conducting plates.
SR EN 61334-6:2003 | Distribution automation using distribution line carrier systems -- Part 6: A-XDR encoding rule Defines a set of encoding rules that may be used to derive the specification of a transfer syntax for values of types defined in the DLMS core standard using the ASN.1 notation
SR EN 61334-5-1:2003 | Distribution automation using distribution line carrier systems -- Part 5-1: Lower layer profiles - The spread frequency shift keying (S-FSK) profile Describes the requirements of S-FSK (frequency shift keying modulation) in conjunction with the services provided by the physical layer entity and the MAC sublayer. The transmission medium is assumed to be the distribution network on both MV or LV level. To be used in conjunction with EN 61334-4-32.
SR EN 61334-4-61:2003 | Distribution automation using distribution line carrier systems -- Part 4-61: Data communication protocols - Network layer - Connectionless protocol Covers the services required by the data communication protocol (DCP) network layer (N) sublayer entity at the logical interfaces with the N user layer and the LLC sublayer, using the connectionless N procedures.
SR ETS 300 099:2003 | Integrated Services Digital Network (ISDN); Specification of the Packet Handler access point Interface (PHI) Amendamentul conţine modificarea paragrafului 9.5.1 şi articolului 11
SR EN 61334-4-512:2003 | Distribution automation using distribution line carrier systems -- Part 4-512: Data communication protocols - System management using profile 61334-5-1 - Management Information Base (MIB) Specifies the Management Information Base (MIB), which is used for the management of the communication profile defined by the following standards: EN 61334-5-1, EN 61334-4-32, EN 61334-4-42, and EN 61334-4-41.
SR EN 61334-4-511:2003 | Distribution automation using distribution line carrier systems -- Part 4-511: Data communication protocols - Systems management - CIASE protocol Specifies the data communication protocol (DCP) management requirements. Describes the management services in an abstract way as well as the underlying protocol.
SR EN 61334-4-42:2003 | Distribution automation using distribution line carrier systems -- Part 4: Data communication protocols -- Section 42: Application protocols - Application layer Describes the rules used to design an application service element, the ISO connectionless ACSE (Application Control Service Element), and the DLMS Application Service Element.
SR EN 61334-4-41:2003 | Distribution automation using distribution line carrier systems -- Part 4: Data communication protocols -- Section 41: Application protocols - Distribution line message specification Defines the distribution line message specification (DLMS) within the OSI application layer.
SR EN 61334-4-33:2003 | Distribution automation using distribution line carrier systems -- Part 4-33: Data communication protocols - Data link layer - Connection oriented protocol Covers the services required by the data communication protocol (DCP) logical link control (LLC) sublayer entity at the logical interfaces with the LLC -user layer and the MAC sublayer, using the connection-oriented LLC procedures.
SR EN 60747-16-1:2003 | Semiconductor devices -- Part 16-1: Microwave integrated circuits - Amplifiers Provides the terminology, the essential ratings and characteristics, as well as the measuring methods, for integrated circuit microwave power amplifiers.
SR EN 61334-4-32:2003 | Distribution automation using distribution line carrier systems -- Part 4: Data communication protocols -- Section 32: Data link layer - Logical link control (LLC) Covers the services required of, or by, the DCP Logical Link Control (LLC) sublayer entity at the logical interfaces with the application layer and the MAC sublayer.
SR EN 61334-3-22:2003 | Distribution automation using distribution line carrier systems -- Part 3-22: Mains signaling requirements - MV phase-to-earth and screen-to-earth intrusive coupling devices Establishes definitions, requirements, methods of testing and rated values for phase-to-earth capacitive and screen-to-earth intrusive inductive coupling devices to be used in medium voltage DLC systems.
SR EN 61334-3-21:2003 | Distribution automation using distribution line carrier systems -- Part 3: Mains signaling requirements -- Section 21: MV phase-to-phase isolated capacitive coupling device Establishes definitions, requirements, methods of testing and rated values for phase-to-phase isolated capacitive coupling devices to be used in medium-voltage (MV) distribution line carrier systems.
SR ETS 300 094:2003 | Integrated Services Digital Network (ISDN); Connected Line Identification Presentation (COLP) supplementary service; Service description Standardul defineste nivelul unu al serviciului suplimentar Prezentarea Identitatii Liniei Conectate (COLP) pentru Reteaua Digitala cu Servicii Integrate (ISDN) pan-europeana, asa cum este aceasta furnizata de catre operatorii publici europeni de telecomunicatii. Nivelul unu este o descriere generala a serviciului, din punctul de vedere al utilizatorului (a se vedea Recomandarea CCITT I.130 [1]), dar nu se refera la detaliile interfetei umane ca atare
SR ETS 300 092-1/A2:2003 | Integrated Services Digital Network (ISDN); Calling Line Identification Presentation (CLIP) supplementary service; Digital Subscriber Signalling System No. one (DSS1) protocol; Part 1: Protocol specification Amendamentul conţine modificarea paragrafului 9.5.1 şi articolelor 11 şi 14
SR ETS 300 083:2003 | Integrated services digital network (ISDN). Circuit mode structured bearer service category usable for speech information transfer. Terminal requirements necessary for end-to-end compatibility Standardul specifică cerinţele pentru ca un terminal să opereze împreună cu un serviciu cu purtătoare structurată de 8 kHz în mod circuit de 64 kbit/s cu o categorie care poate fi folosită pentru transferul informaţie vocale atunci când este conectat la o reţea digitală cu servicii integrate (ISDN) pan europeană
SR ETS 300 082:2003 | Integrated services digital network (ISDN). 3,1 kHz telephony teleservice. End-et-end compatibility requirements for telephony terminals Standardul specifică acele caracteristici tehnice (logice şi electroacustice) care sunt necesare pentru a realiza compatibilitatea capăt-la-capăt a echipamentului terminal al teleserviciului de telefonie de 3,1 kHz care este destinat pentru conectarea la interfaţa în punctele de referinţă coincidente S/T sau S
SR ETS 300 081:2003 | Integrated services digital network (ISDN). Teletex end-to-end protocol ever the ISDN Standardul se referă la protocoalele de strat jos utilizate în reţelele digitale cu servicii integrate (ISDN), aşa cum sunt ele definite în Recomandarea T.90 a CCITT împreună cu ETS 300 080. Standardul specifică protocoalele capăt-la-capăt care trebuie să fie utilizate între două sisteme terminale aşa cum sunt definite ele în Recomandarea T.61 a CCITT
SR ETS 300 080:2003 | Integrated services digital network (ISDN). ISDN lower layer protocols for telematic terminals Standardul specifică folosirea tuturor protocoalelor şi a serviciilor suplimentare până la stratul 4 inclusiv, pentru terminalele telematice în ISDN. Domeniul acestui ETS este limitat la a cere apeluri cu circuite de comutare care utilizează capacitatea de menţinere a informaţiei digitale nerestricţionată de 64 kbit/s şi pentru cazul DTE al legăturii de tip canal B în Nivelul Reţea a entităţilor de rang egal
SR ETS 300 072:2003/A1:2003 | Terminal Equipment (TE). Videotex presentation layer protocol. Videotex presentation layer data syntax Amendamentul precizează următoarele date suplimentare: - o posibilă a doua structură de afişaj; - referinţe la recomandarea T.101 a ITU-T, respectiv anexa C unde sunt prezentate datele necesare pentru utilizarea seturilor de caractere Arabic, Chinez şi Ebraic; - referinţe la Recomandarea T.101 a ITU-T, respectiv anexa C unde sunt prezentate datele necesare pentru utilizarea setului de caractere Chirilic; - mecanismul de comutare între configuraţiile terminalului de videotex
SR ETS 300 072:2003 | Terminal equipment (TE). Videotex presentation layer protocol. Videotex presentation layer data syntax Sistemele videotex sunt sisteme de comunicaţie de text care au capabilitatea unui nivel dat de reprezentare pictografică şi un repertoriu de caracteristici ale afişajului. Textul şi figurile obţinute sunt destinate a fi afişate prin utilizarea standardelor de rastru TV, în vigoare în ţara respectivă. In acest standard au fost identificate, prezentate şi definite, trei tipuri de afişaje: alfa-mozaic; geometric; Fotografic
SR ETS 300 049:2003 | Integrated Services Digital Network (ISDN). ISDN Packet Mode Bearer Service (PMBS). ISDN Virtuall Call (VC) and the Permanent Virtual Circuit (PVC) bearer services provided by the D- Channel of the user access- basic and primary rate. Standardul defineste nivelul unu al Serviciului Suport în Mod Pachet (PMBS) furnizate prin canalul D al accesului utilizatorului pentru o Retea Digitala cu Servicii Integrate paneuropeana, de catre operatorii publici de telecomunicatii.Nivelul unu este o descriere a serviciului din punct de vedere al utilizatorului (a se vedea Recomandarea I.130 a CCITT) , dar nu precizeaza detalii privind interfata umana
SR EN 60684-3-320:2003 | Flexible insulating sleeving -- Part 3: Specifications for individual types of sleeving -- Sheet 320: Polyethylene terephthalate textile sleeving, lightly impregnated Gives the requirements for sleeving constructed from polyethylene terephthalate yarn, lightly impregnated with resin to provide mechanical stability. This sleeving has been found suitable for use at temperatures up to 130 °C. Materials which conform to this specification meet established levels of performance. However, the selection of a material by a user for a specific application should be based on the actual requirements necessary for adequate performance in that application and not based on this specification alone.
SR ETS 300 048:2003 | Integrated Services Digital Network (ISDN); ISDN Packet Mode Bearer Services (PMBS); ISDN Virtual Call (VC) and Permanent Virtual Circuit (PVC) bearer services provided by the B-channel of the user access - basic and primary rate Standardul defineşte nivelul unu al Serviciului Suport în Mod Pachet (PMBS) furnizate prin canalul B al accesului utilizatorului pentru o Reţea Digitală cu Servicii Integrate de către operatorii publici de telecomunicaţii.Nivelul unu este descriere a serviciului din punct de vedere al utilizatorului (a se vedea Recomandarea I.130 a CCITT) , dar nu precizează detalii privind interfaţa umană
SR ETS 300 019-1-4:2003/A1:2003 | Equipment Engineering (EE). Environmental conditions and environmental tests for telecommunications equipment. Part 1-4: Classifications of environmental conditions. Stationary use at non-weatherprotectted locations Amendamentul aduce modificări capitolului 2 (adaugă referinţele normative precizate mai jos), capitolul 4 şi capitolului 5 din standardul de bază ETS 300 019-1-4:1997
SR ETS 300 019-1-4:2003 | Equipment Engineering (EE). Environmental conditions and environmental tests for telecommunications equipment. Part 1-4: Classifications of environmental conditions. Stationary use at non-weather protectted locations Standardul stabileşte o clasă de condiţii de mediu şi severităţile acestora la care echipamentele pot fi incluse. Această secţiune se aplică echipamentelor instalate pentru utilizare staţionară, inclusiv în perioadele de ridicare a clădirii de nefuncţionare, de întreţinere şi reparare, în cadrul locaţiilor neprotejate la intemperii definite în capitolul 5
SR EN 61300-3-9:2003 | Fibre optic interconnecting devices and passive components - Basic test and measurement procedures -- Part 3-9: Examinations and measurements - Far-end crosstalk IEC 61300-3-9:1997 describes the procedure to measure the far-end crosstalk of light between channels of a multiport MxN or 1xN fibre optic passive components (switch, WDM or, in particular cases, fan-out). The far-end crosstalk is defined as the ratio of the optical power that goes out from a given output port to an optical power that goes out from another output port, nominally isolated from the previous one. For WDMs the signal travelling in the two output paths have different wavelengths and the far-end crosstalk corresponds to the ratio of the optical power, at a given wavelength, that goes out from the corresponding output port to an optical power, at the same wavelength, that goes out from another output port, nominally isolated from the previous one at that wavelength. For WDM components the term isolation is more commonly used than far-end crosstalk.
SR EN 61300-3-36:2003 | Fibre optic interconnecting devices and passive components - Basic test and measurement procedures -- Part 3-36: Examinations and measurements - Measurement methods for the inside and outside diameters of fibre optic connector ferrules Describes the measurement methods of the inside diameter of fibre optic connector ferrules.
SR EN 61300-3-27:2003 | Fibre optic interconnecting devices and passive components - Basic test and measurement procedures -- Part 3-27: Examinations and measurements - Measurement method for the hole location of a multiway connector plug IEC 61300-3-27:1997 is to measure the hole location of a multiway connector plug which has multiple fibre holes for arraying fibres and two guide holes for positioning two alignment pins. The following dimensions on the endface of the plug shall be accurately measured to satisfy the specified mechanical and optical performance of the connector: – distance between two guide-hole centres <em>L</em>; – position deviation of each fibre-hole centre <em>P</em><sub>i</sub>.
SR EN 61300-3-26:2003 | Fibre optic interconnecting devices and passive components - Basic test and measurement procedures -- Part 3-26: Examinations and measurements - Measurement of the angular misalignment between fibre and ferrule axes Describes the procedure for the measurement of the angular misalignment between the fibre and the ferrule axes in a cylindrical ferrule for singlemode fibre optic connectors with fibre installed.
SR EN 61300-3-20:2003 | Fibre optic interconnecting devices and passive components - Basic test and measurement procedures -- Part 3-20: Examinations and measurements - Directivity of fibre optic branching devices Applies to measuring the directivity of light between channels of a multiport non-wavelength-selective MxN fibre optic branching device. The directivity is the fraction of light that goes from one input path to another path, normally isolated from each other.
SR EN 61300-3-19:2003 | Fibre optic interconnecting devices and passive components - Basic test and measurement procedures -- Part 3-19: Examinations and measurements - Polarization dependence of return loss of a single mode fibre optic component IEC 61300-3-19:1997 describes the test to determine the dependence of return loss of a singlemode fibre optic component on the state of polarization (SOP) of the light passing through the component. Return loss is the absolute value of the ratio in decibels of the total reflected power to the incident power from an optical fibre link or system. Since the SOP of light in a component is generally indeterminate and in fact often changing as a function of time, a component that exhibits polarization dependence will have varying return loss in a system. This procedure can be applied to any singlemode passive component and interconnecting device, including attenuators, isolators, branching devices, switches, connectors, and splices, if applicable.
SR EN 61300-3-11:2003 | Fibre optic interconnecting devices and passive components - Basic test and measurement procedures -- Part 3-11: Examinations and measurements - Engagement and separation forces IEC 61300-3-11:1995 is to measure the forces or torques which are required to fully couple or uncouple an optical connector set.
SR EN 60598-2-18:2003 | Luminaires -- Part 2: Particular requirements -- Section 18: Luminaires for swimming pools and similar applications Specifies requirements for fixed luminaires intended for use in water, or in contact with water, for example in swimming pools, fountains, paddling pools, and garden pools, and for use with tungsten filament lamps.
SR EN 61300-2-45:2003 | Fibre optic interconnecting devices and passive components - Basic test and measurement procedures -- Part 2-45: Tests - Durability test by water immersion Aims at establishing the ability of a fibre optic component to resist degradation when exposed to water immersion which the component may experience during its service life.
SR EN 61300-2-41:2003 | Fibre optic interconnecting devices and passive components - Basic test and measurement procedures -- Part 2-41: Tests - Screen testing of attenuation of single-mode tuned non-angled optical fibre connectors This screen test is prepared for single-mode non-angled optical fibre connectors which are tuneable. The purpose of this test is to ensure that tuned plugs have been optimally adjusted. The procedures described in this test are applicable for both optical patch cords and pigtail cords.
SR EN 61300-2-40:2003 | Fibre optic interconnecting devices and passive components - Basic test and measurement procedures -- Part 2-40: Tests - Screen testing of attenuation of single-mode tuned angled optical connectors Décrit l'essai destiné au tri des connecteurs pour fibres optiques monomodales de type accordé et équipés d'un mécanisme d'accord, en fonction des erreurs d'accord.
SR EN 60554-2:2003 | Cellulosic papers for electrical purposes -- Part 2: Methods of test Applies to cellulosic papers for electrical purposes. It specifies the methods of test to be used in testing cellulosic papers for electrical purposes to meet the requirements prescribed in the specification sheet of EN 60554-3. In this standard, reference is made in several places to ISO standards accompanied by a short description of the method used. It is to be understood that this short description is meant for identification purposes only and that all details should be taken from the ISO standard itself.
SR EN 60534-6-2:2003 | Industrial-process control valves -- Part 6-2: Mounting details for attachment of positioners to control valves - Positioner mounting on rotary actuators Intended to permit a variety of positioning devices, which respond to a rotary motion, to be mounted on the actuator of a control valve, either directly or by employing an intermediate mounting bracket.
SR EN 61300-2-29:2003 | Fibre optic interconnecting devices and passive components - Basic test and measurement procedures -- Part 2-29: Tests - Low air pressure IEC 61300-2-29:1995 is to determine the effect on a fibre optic device of reduced air pressure, such as might be encountered at high altitudes.
SR EN 61300-2-27:2003 | Fibre optic interconnecting devices and passive components - Basic test and measurement procedures -- Part 2-27: Tests - Dust - Laminar flow IEC 61300-2-27:1995 is to determine the effects of dust on fibre optic devices.
SR EN 140201:2003 | Blank detail specification: Fixed power resistors (Assessment level S)Spécification particuliere cadre: Résistances fixes a forte dissipation (Niveau d'assurance de qualité S) Standardul reprezintă un document suplimentar specificaţiei intermediare şi conţine cerinţe pentru tipul şi conţinutul minim al specificaţiei particulare
SR EN 140200:2003/A1:2003 | Sectional specification. Fixed power resistors Acest amendament modifică paragraful 3.1.1 din standardul de bază referitor la condiţiile de similaritate a structurii rezistoarelor.
SR EN 14011:2003 | Water quality - Sampling of fish with electricity This European Standard provides procedures to be used by trained persons in evaluating fish communities in streams, rivers and littoral areas for the purpose of classification of ecological status. These procedures allow standardisation of sampling methods for descriptions of fish communities. The use of standardised methods is a critical requirement for the comparability of results. This European Standard describes an electric fishing method to be used when catching fish for the purpose of characterising species richness, composition, abundance and age structure of a given fish community. Sampling-related issues include obtaining permissions, concerns about endangered species, protective measures of importance for the user of the sampling apparatus and co-ordination of activities with other sampling programmes. The processing of samples covers taxonomic identification, counting, measurement of biologic parameters (length, weight etc.), and examination of fish for external anomalies.
SR EN 13955:2003 | Surface active agents - Determination of Krafft point and solubility of ionic surface active agents This European Standard specifies a method for the determination of the solubility of ionic surface active agents in water as a function of concentration and temperature and for the determination of the Krafft point by graphical evaluation of the measurement results. In the temperature range from 0 °C to 90 °C, the solubility is determined without any limitations if the viscosity of the solution does not exceed about 700 mPas. At temperatures below 0 °C, determination is only possible if the solvent does not freeze. The method is applicable both to pure surface active agents and to technical products optically clear and not unduly coloured solutions. The solubility both of solid and liquid surface active agents and of aqueous solutions of surface active agents is determined by the method specified.
SR EN 13949:2003 | Respiratory equipment - Open-circuit self-contained diving apparatus for use with compressed Nitrox and oxygen - Requirements, testing, marking This European Standard applies to self-contained open-circuit compressed Nitrox underwater breathing apparatus. This European Standard defines additional requirements for Nitrox-SCUBA to those already given in EN 250. The object of the requirements and tests set out in this European Standard is to ensure a minimum level of safe operation for apparatus to the maximum operable depth (MOD) of the used Nitrox-mixture.
SR EN 13926:2003 | Surface active agents - Alkoxylated derivatives - Determination of hydroxyl value - N-methyl imidazole method This draft European Standard specifies a method for the determination of hydroxyl value of aliphatic and alicyclic hydroxyl compounds such as polyols, sorbitan esters, plasticisers and surface active agent alcohols and ethoxylates with hydroxyl values greater than 20 mg/g KOH.
SR EN 60534-3-2:2003 | Industrial-process control valves -- Part 3-2: Dimensions - Face-to-face dimensions for rotary control valves except butterfly valves Gives the overall lengths of following types: segmental ball, eccentric rotary plug, and barstock globe; wafer butterfly valves are excluded.
SR EN 60512-6-4:2003 | Connectors for electronic equipment - Tests and measurements -- Part 6-4: Dynamic stress tests - Test 6d: Vibration (sinusoidal) Defines a standard test method to assess the ability of components (essentially connectors) to withstand specified severities of sinusoidal vibration.
SR EN 60512-6-3:2003 | Connectors for electronic equipment - Tests and measurements -- Part 6-3: Dynamic stress tests - Test 6c: Shock Defines a standard test method to assess the ability of components (essentially connectors) to withstand specified severities of shock.
SR EN 60512-6-2:2003 | Connectors for electronic equipment - Tests and measurements -- Part 6-2: Dynamic stress tests - Test 6b: Bump Defines a standard test method to assess the ability of components (essentially connectors) to withstand specified severities of bump.
SR EN 60512-6-1:2003 | Connectors for electronic equipment - Tests and measurements -- Part 6-1: Dynamic stress tests - Test 6a: Acceleration, steady state Defines a standard test method to assess the ability of components (essentially connectors) to withstand specified severities of acceleration.
SR EN 60512-5-2:2003 | Connectors for electronic equipment - Tests and measurements -- Part 5-2: Current-carrying capacity tests - Test 5b: Current-temperature derating Details a standard test method to assess the current-carrying capacity of electromechanical components (essentially connectors) at elevated ambient temperature.
SR EN 60512-5-1:2003 | Connectors for electronic equipment - Tests and measurements -- Part 5-1: Current-carrying capacity tests - Test 5a: Temperature rise Details a standard test method to assess the ability of a component (essentially a connector) to carry its specified current, at room temperature, without exceeding a specified temperature rise.
SR EN 60512-4-3:2003 | Connectors for electronic equipment - Tests and measurements -- Part 4-3: Voltage stress tests - Test 4c: Voltage proof of pre-insulated crimp barrels Details a standard method to determine the ability of pre-insulated crimp barrels to withstand the crimp operation without damage to the insulation.
SR EN 60512-4-2:2003 | Connectors for electronic equipment - Tests and measurements -- Part 4-2: Voltage stress tests - Test 4b: Partial discharge Defines a standard test method to assess the ability of an electromechanical component (essentially a connector) to be used under specified voltage conditions without showing partial discharges.
SR EN 60512-3-1:2003 | Connectors for electronic equipment - Tests and measurements -- Part 3-1: Insulation tests - Test 3a: Insulation resistance Defines a standard test method to assess the insulation resistance of electromechanical components (essentially connectors).
SR EN 60512-25-2:2003 | Connectors for electronic equipment - Tests and measurements -- Part 25-2: Test 25b: Attenuation (insertion loss) Describes a frequency and a time domain method to measure attenuation/insertion loss as a function of frequency. Is applicable to electrical connectors, sockets, cable assemblies or interconnection systems.
SR EN 60512-23-4:2003 | Connectors for electronic equipment - Tests and measurements -- Part 23-4: Screening and filtering tests - Test 23d: Transmission line reflections in the time domain Defines two test methods for evaluating the performance of a connector in a transmission line by measuring the reflections produced by it in the time domain. The connector is treated as a discontinuity in a transmission line with a controlled characteristic impedance.
SR EN 60512-1-2:2003 | Connectors for electronic equipment - Tests and measurements -- Part 1-2: General examination - Test 1b: Examination of dimension and mass Defines a standard test method for the examination of dimension and mass of electromechanical components (essentially connectors). The measurements are made on the actual parts with the aid of suitable measuring tools and measuring equipment in compliance with the relevant specification.
SR EN 13844:2003 | Textiles - Monofilaments - Determination of thermal shrinkage This European Standard specifies three methods for the determination of shrinkage: - Determination of shrinkage in hot air under tension; - Determination of shrinkage in hot air without tension; - Determination of shrinkage in hot water without tension.
SR EN 60512-11-9:2003 | Connectors for electronic equipment - Tests and measurements -- Part 11-9: Climatic tests - Test 11i: Dry heat Defines a standard test method to assess the ability of components (essentially connectors) to be stored and/or to function in a specified manner under specified conditions of dry heat.
SR EN 60464-3-2:2003 | Varnishes used for electrical insulation -- Part 3: Specifications for individual materials -- Sheet 2: Hot curing impregnating varnishes This sheet specifies requirements for hot curing impregnating varnishes and includes requirements for certain properties at elevated temperatures.
SR EN 60464-3-1:2003 | Varnishes used for electrical insulation -- Part 3: Specifications for individual materials -- Sheet 1: Ambient curing finishing varnishes Gives the requirements for ambient curing finishing varnishes.
SR EN 60464-2:2003 | Varnishes used for electrical insulation -- Part 2: Methods of test Specifies methods of test to be used for testing varnishes used for electrical insulation. This includes methods of test to be applied before and others to be applied after drying and/or curing of the varnish.
SR EN 13794:2003 | Respiratory protective devices - Self-contained closed-circuit breathing apparatus for escape - Requirements, testing, marking This EN specifies minimum requirements for self-contained closed-circuit breathing apparatus, chemical oxygen (KO2, NaCIO3) type and compressed oxygen type, for escape (short: oxygen escape apparatus OEA). This EN does not apply to apparatus for work and rescue and to diving apparatus. Laboratory and practical performance tests are included for the assessment of compliance with the requirements.
SR EN 60454-3-14:2003 | Pressure-sensitive adhesive tapes for electrical purposes -- Part 3: Specifications for individual materials -- Sheet 14: Polytetrafluoroethylene film tapes with pressure-sensitive adhesive Contains the requirements for polytetrafluorethylene film tapes with pressure-sensitive adhesive.
SR EN 60454-3-1:2003/A1:2003 | Pressure-sensitive adhesive tapes for electrical purposes -- Part 3-1: Specifications for individual materials - PVC film tapes with pressure-sensitive adhesive Amendamentul modifică EN 60454-3-1:1998 şi anume tabelul 1
SR EN 13780:2003 | Touch and close fasteners - Determination of longitudinal shear strength This European Standard specifies a method for determining the longitudinal shear strength of a touch and close fastener.
SR EN 60404-4:2003/A1:2003 | Magnetic materials -- Part 4: Methods of measurement of d.c. magnetic properties of magnetically soft materials Amendamentul prezinta terminologia si doua metode de masurare denumite: metoda inelului si metoda permeametrului. Amândoua metodele utilizeaza un esantion pentru încercare în circuit magnetic închis. Este prezentat echipamentul de încercare si circuitul electric. Acest standard se utilizeaza împreuna cu standardul SR EN 60404-4:2003. Acest amendament modifica denumirea standardului: Materiale magnetice. Partea 4: Metode de masurare în curent continuu a proprietatilor magnetice ale fierului si otelului devine Materiale magnetice. Partea 4: Metode de masurare în curent continuu ale proprietatilor magnetice ale aterialelor magnetic moi. Amendamentul modifica de asemenea punctele 1 si 3.4
SR EN 60404-4:2003 | Magnetic materials -- Part 4: Methods of measurement of d.c. magnetic properties of magnetically soft materials Describes the terminology and two measuring methods, namely: the ring method and the permeameter method. Both methods use a test specimen in a closed magnetic circuit. Description of the test equipment and the electric circuits is given.
SR EN 60404-2:2003 | Magnetic materials -- Part 2: Methods of measurement of the magnetic properties of electrical steel sheet and strip by means of an Epstein frame Applies to grain oriented and non-oriented electrical sheet and strip for a.c. measurements of magnetic properities at frequencies up to 400 Hz and for d.c. magnetic measurements. Defines the general principles and the technical details of the measurement of the magnetic properties of electrical steel sheet and strip by means of an Epstein frame. The a.c. magnetic characteristics are determined for sinusoidal induced voltages, for specified peak values of magnetic polarization and for a specified frequency.
SR EN 60404-14:2003 | Magnetic materials -- Part 14: Methods of measurement of the magnetic dipole moment of a ferromagnetic material specimen by the withdrawal or rotation method Applicable to all ferromagnetic materials. It is particularly aimed at the measurement of the magnetic dipole moment of permanent magnet (magnetically hard) materials and the measurement of the specific saturation magnetic polarization of cemented carbide materials having a ferromagnetic binder. To describe the general principles of the determination of the magnetic dipole moment of a ferromagnetic material specimen using a detection coil in an open magnetic circuit. By including a means of magnetizing the material to saturation, the saturation magnetic dipole moment can also be determined. In addition, the average magnetic polarization of a test specimen can be derived from the measurement of its magnetic dipole moment and volume. The calibration of magnetic moment coil systems and the measurement of the magnetic dipole moment of feebly magnetic materials can also be determined using this method. Measurements are normally performed at room temperature but measurements at other temperatures can be conducted by heating or cooling the volume occupied by the test specimen within
SR EN 13773:2003 | Textiles and textile products - Burning behaviour - Curtains and drapes - Classification scheme This EN specifies a classification scheme for the burning behaviour of vertically oriented fabrics intended for curtains and drapes and similar uses.
SR ETS 300 011-2:2003 | Integrated services digital network (ISDN). Primary rate user network interface (UNI). Part 2: Conformance test specification for interface IA and IB Standardul furnizează principiile de încercare folosite pentru a determina conformitatea unei implementări supuse încercării (IUT) cu cerinţele specificate în ETS 300 011-1
SR ETS 300 011:2003/A2:2003 | Integrated Services Digital Network (ISDN). Primary rate user-network interface layer 1 specification and test principles
SR EN 13750:2003 | Domestic water kettles for use on top of stove, cooker or hob - Requirements and test methods This European Standard specifies safety and performance characteristics of domestic water kettles for use on top of a stove, cooker or hop and applies to all kettles regardless of materials or method of manufacture. This standard does not apply to electric kettles.
SR EN 61262-7:2003 | Medical electrical equipment - Characteristics of electro-optical X-ray image intensifiers -- Part 7: Determination of the modulation transfer function Applies to electro-optical X-ray image intensifiers for medical use, as components of diagnostic X-ray equipment. Describes a method of determining the modulation transfer function of X-ray image intensifiers.
SR EN 61262-6:2003 | Medical electrical equipment - Characteristics of electro-optical X-ray image intensifiers -- Part 6: Determination of the contrast ratio and veiling glare index Applies to electro-optical X-ray image intensifiers for medical use, as components of diagnostic X-ray equipment. Describes a method of determining the contrast ratio (CR) and the veiling glare index (VGI) of electro-optical X-ray image intensifiers.
SR EN 61262-5:2003 | Medical electrical equipment - Characteristics of electro-optical X-ray image intensifiers -- Part 5: Determination of the detective quantum efficiency Applies to electro-optical X-ray image intensifiers for medical use, as components of diagnostic X-ray equipment. Describes a method of determining the detective quantum efficiency (DQE) of X-ray image intensifiers by analysis of the single gamma-ray photon scintillation pulse-height spectrum. The method applies only to electro-optical X-ray image intensifiers having output radiance decay rates approximately equal to or faster than that of a P-20 phosphor.
SR ETS 300 011:2003/A1:2003 | Integrated Services Digital Network (ISDN). Primary rate user-network interface layer 1 specification and test principles
SR EN 13677-1:2003 | Reinforced thermoplastic moulding compounds - Specification for GMT - Part 1: Designation 1.1 This part of prEN 13677 establishes a data block system for the designation of glass mat reinforced thermoplastic composite sheet (GMT). 1.2 The types of thermoplastic composite sheets are differentiated from each other by a classification system based on information about basic polymer parameters, fillers/reinforcement content and type, intended method of processing and/or manufacturing, specific characteristics and designatory properties. 1.3 This European Standard is applicable to glass fibre mat reinforced polypropylene sheet materials only. It applies to materials ready for commercial use in the form of flat sheet or coil. This European Standard does not apply to : 3 thermoplastic sheet moulding materials where the polymer is other than polypropylene or polypropylene alloy or a blend ; 3 the reinforcement is other than glass fibre. 1.4 It is not intended to imply that materials having the same designation give necessarily the same performance. This part of prEN 13677 does not provide engineering data, performance data or data on processing conditions which may be requ
SR ETS 300 011:2003 | Integrated Services Digital Network (ISDN). Primary rate user-network interface layer 1 specification and test principles Standardul specifică cerinţele şi principiile de încercare pentru interfaţa reţea-utilizator ISDN cu rată primară de acces de 2048 kbit/s, inclusiv caracteristicile fizice, electrice şi funcţionale şi schimbul de informaţii cu staturile superioare
SR EN 13610:2003 | Chemical disinfectants - Quantitative suspension test for the evaluation of virucidal activity against bacteriophages of chemical disinfectants used in food and industrial areas - Test method and requirements (phase 2, step 1) This European Standard specifies a test method (phase 2, step 1) and requirements for the minimum virucidal activity against bacteriophages of chemical disinfectants that form a homogeneous, physically stable preparation in hard water and that are used in food and industrial areas, excluding areas and situations where disinfection is medically indicated and excluding products used on living tissues. This European Standard applies to least to the following: a) processing, distribution and retailing of:...
SR ETS 300 010-2:2003 | Transmission and Multiplexing (TM). Synchronous cross connect equipment. 64 and n x 64 kbit/s cross connection rate 2 048 kbit access ports. Part 2: Management aspects Standardul descrie cerinţele echipamentului pentru conexiunea încrucişată cu porturi de acces de 2048 bit/s în reţelele digitale sincrone cu linii închiriate. Aceste cerinţe sunt limitate la funcţiile de bază caracteristicile externe şi performanţele echipamentului
SR EN 61262-4:2003 | Medical electrical equipment - Characteristics of electro-optical X-ray image intensifiers -- Part 4: Determination of the image distortion Applies to electro-optical X-ray image intensifiers for medical use, as components of diagnostic X-ray equipment. Describes a method of determining the image distortion of X-ray image intensifiers.
SR EN 13560:2002/AC:2003 | Surface active agents - Determination of amide nitrogen content - Potentiometric titration Erata corectează standardul european EN 13560 : 2001 care a fost adoptat ca standard român în 2002
SR EN 60188:2003 | High-pressure mercury vapour lamps - Performance specifications This standard specifies the performance requirements for high-pressure mercury vapour lamps for general lighting purposes, with or without a red correcting fluorescent coating. For some of the requirements given in this standard, reference is made to the relevant lamp data sheet. For some lamps these data sheets are contained in this standard. For other lamps, falling under the scope of this standard, the relevant data are supplied by the lamp manufacturer or responsible vendor. The requirements
SR EN 61262-3:2003 | Medical electrical equipment - Characteristics of electro-optical X-ray image intensifiers -- Part 3: Determination of the luminance distribution and luminance non-uniformity Applies to electro-optical X-ray image intensifiers for medical use, as components of diagnostic X-ray equipment. Describes a method of determining the luminance distribution and luminance distribution and luminance non uniformity of X-ray image intensifiers related to conditions of uniform X-irradiation in the entrance plane.
SR EN 61262-2:2003 | Medical electrical equipment - Characteristics of electro-optical X-ray image intensifiers -- Part 2: Determination of the conversion factor Applies to electro-optical X-ray image intensifiers for medical use, as components of diagnostic X-ray equipment. Describes a method of determining the conversion factor of X-ray image intensifiers.This standard is applicable only to devices whose output light spectra do not significantly deviate from that of a P-20 phosphor.
SR EN 1352:2003 | Determination of static modulus of elasticity under compression of autoclaved aerated concrete or lightweight aggregate concrete with open structure This European Standard specifies a method of determining the static static modulus of elasticity in compression of autoclaved aerated concrete (AAC) or lightweight aggregate with open structure (LAC) according to prEN 1520.
SR ETS 300 009-3:2003 | Integrated Services Digital Network (ISDN); Signalling System No.7; Signalling Connection Control Part (SCCP) (connectionless and connection-oriented class 2) to support international interconnection; Part 3: AbstraTest Suite (ATS) and partial Protocol Im Standardul specifică Setul de Încercări Abstracte (ATS) şi proforma pentru Informaţia Suplimentară privind Implementarea parţială a Protocolului de Încercare (PIXIT) pentru Partea de Control a Conexiunii de Semnalizare (SCCP) , privind implementarea conformităţii la Recomandările Q.711 până la Q714 şi Q.716 ale ITU-T
SR EN 61262-1:2003 | Medical electrical equipment - Characteristics of electro-optical X-ray image intensifiers -- Part 1: Determination of the entrance field size Applies to electro-optical X-ray image intensifiers for medical use, as components of diagnostic X-ray equipment.
SR EN 61243-2:2002/A2:2003 | Live working -- Part 2: Resistive type to be used for voltages of 1 kV to 36 kV a.c. Amendamentul modifică articolul 2 şi paragraful 4.5.1 şi anexa ZA
SR EN 1351:2003 | Determination of flexural strength of autoclaved aerated concrete This European Standard specifies a method of determining the flexural (tensile) strength of autoclaved aerated concrete (AAC) by means of prismatic test spe- cimens taken from prefabricated components.
SR EN 61229+A1:2001/A2:2003 | Rigid protective covers for live working on a.c. installations Amendamentul modifică articolul 2 şi paragraful 5.5
SR ETS 300 008-2:2003 | Integrated Services Digital Network (ISDN); Signalling System No.7; Message Transfer Part (MTP) to support international interconnection; Part 2: Protocol Implementation Conformance Statement (PICS) proforma specification Standardul furnizează proforma privind Declaraţia de Conformitate a Implementării Protocolului (PICS) pentru Partea de Transfer a Mesajului (MTP), definit în ETS 300 008-1, în concordanţă cu cerinşele de bază şi în accord cu ghidul de bază prezentat în ISO/CEI 9646-7 şi ETS 300 406
SR ETS 300 008:2003 | Integrated Services Digital Network (ISDN); Signalling System No.7; Message Transfer Part (MTP) to support international interconnection Standardul prezintă protocoalele Sistemului de Semnalizare nr.7 a CCITT atât pentru o Reţea Digitală cu Servicii Integrate (ISDN) cât şi pentru o Reţea Publică de Comutaţie Telefonică (PSTN) respectând Recomandările Q.701 până la Q.708 a CCITT
SR EN 60094-4:2003/A1:2003 | Magnetic tape sound recording and reproducing systems -- Part 4: Mechanical magnetic tape properties Amendamentul aduce modificări la paragrafele 5.4 şi 5.10 din standardul de bază. Astfel la 5.4 se introduce metoda optică de măsurare a curburii transversale a benzilor iar la 5. 10 se adaugă calculul modulului de elasticitate în cadrul încercărilor la întindere
SR EN 61188-5-6:2003 | Printed boards and printed board assemblies - Design and use -- Part 5-6: Attachment (land/joint) considerations - Chip carriers with J-leads on four sides Provides information on land pattern geometries used for the surface attachment of electronic components with J leads on four sides. Provides the appropriate size, shape and tolerances of surface mount land patterns so as to ensure sufficient area for the appropriate solder fillet, and also allows for inspection, testing and reworking of resulting solder joints.
SR EN 60094-4:2003 | Magnetic tape sound recording and reproducing systems -- Part 4: Mechanical magnetic tape properties Applies to non-perforated magnetic tape used for professional and domestic analogue sound recording and reproduction. Lists and defines the methods of measurement and equipment necessary to determine the mechanical characteristics of magnetic recording tape. Will also enable users of magnetic tapes to compare technical product data of different manufacturers, produced in accordance with this standard.
SR EN 60094-2:2003 | Magnetic tape sound recording and reproducing systems -- Part 2: Calibration tapes Specifies the minimum requirements for calibration tapes for making adjustment and comparative assessments of the reproducing performance of both professional and domestic magnetic tape recording/reproducing equipment. Applies to both lubricated and non-lubricated tapes, recorded across specified parts or the full width of the tape.
SR EN 61076-4-113:2003 | Connectors for electronic equipment - Printed boardconnectors -- Part 4-113: Detail specification for two-partconnectors having 5 rows with a grid of 2,54 mm forprinted boards and backplanes in bus applications Specifies for two-part connectors having 5 rows (160 contacts) with a grid of 2,54 mm for printed boards and backplanes in bus applications
SR EN 60081:2003/A1:2003 | Double-capped fluorescent lamps - Performance specifications Acest amendament modifică articolele 1.4, 1.5 şi anexa F din SR EN 60081:2003. Acest standard prezintă file de caracteristici ale lămpilor fluorescente cu două socluri.
SR EN 61076-4-108:2003 | Connectors for electronic equipment -- Part 4-108: Printed board connectors with assessed quality - Detail specification for cable-to-board connectors, with a modular pitch of 25 mm and integrated shielding function, applicable for transverse packing density of 15 mm, having a basic grid of 2,5 mm in accordance with IEC 60917-1 This publication also bears the number QC 480301XX0009 which is the specification number in the IEC Quality Assessment System for Electronic Components (IECQ).
SR EN 60076-4:2003 | Power transformers -- Part 4: Guide to the lightning impulse and switching impulse testing - Power transformers and reactors Gives guidance and explanatory comments on the existing procedures for lightning and switching impulse testing of power transformers to supplement the requirements of EN 60076-3. Also generally applicable to the testing of reactors (see EN 60289), modifications to power transformer procedures being indicated where required. Information is given on waveshapes, test circuits including test connections, earthing practices, failure detection methods, test procedures, measuring techniques and interpretation of results.
SR EN 61064:2003 | Acceptance tests for steam turbine speed control systems Contains recommendations for the conduct of tests of speed control systems of steam turbines. Applies primarily to constant speed steam turbines but may be applied where appropriate for other types of turbines. The purpose of the tests described in this publication is to verify the criteria guaranteed by the manufacturer and to check compliance with EN 60045-1.
SR EN 61061-3-2:2003 | Non-impregnated densified laminated wood for electrical purposes -- Part 3: Specifications for individual materials -- Sheet 2: Rings produced from beech veneer Specifies the requirements for individual types of rings of non-impregnated densified laminated wood produced from beech veneer defined in EN 61061-1.
SR EN 61061-2:2003/A1:2003 | Specification for non-impregnated, densified laminated wood for electrical purposes -- Part 2: Methods of test Amendamentul se utilizeaza împreuna cu SR EN 61061-2:2003
SR EN 13315:2003 | Tanks for transport of dangerous goods - Service equipment for tanks - Gravity discharge coupler This European Standard covers the gravity discharge coupler and specifies the performance requirements, critical dimensions and tests necessary to verify the compliance of the equipment to this standard. The equipment specified by this standard is suitable for use with liquid petroleum products and other dangerous substances of Class 3 (flammable liquids) of the European Agreement concerning the International Carriage of Dangerous Goods by Road (ADR) which have a vapour pressure at 50°C not greater than 110kPa.
SR EN 13314:2003 | Tanks for transport of dangerous goods - Service equipment for tanks - Fill hole cover This European standard is applicable to fill hole covers and specifies the performance requirements, critical dimensions and tests necessary to verify the compliance of the equipment to this standard. The equipment specified in this standard is suitable for use with liquid petroleum products and other dangerous substances of class 3 (flammable liquids) of ADR - European Agreement concerning the International Carriage of Dangerous Goods By Road - which have a vapour pressure at 50°C not greater than 110kPa.
SR EN 13274-8:2003 | Respiratory protective devices - Methods of test - Part 8: Determination of dolomite dust clogging This draft European Standard specifies general and specific procedures for determination of dolomite dust clogging.
SR EN ISO 9073-6:2003 | Textiles - Test methods for nonwovens - Part 6: Absorption (ISO 9073-6:2000) Standardul descrie metodele pentru evaluarea câtorva aspecte ale comportării materialelor neţesute în prezenţa lichidelor
SR EN ISO 228-2:2003 | Pipe threads where pressure-tight joints are not made on the threads - Part 2: Verification by means of limit gauges (ISO 228-2:1987) This second edition cancals and replaces the first edition (1980). Specifies the verification of cylindrical threads, the dimensions and tolerances of which are given in ISO 228-1. Since this 55o profile has different elements to be verified, it is necessary to provide for several GO and several NOT GO gouges.
SR EN 60061-1:2002/A30:2003 | Lamp caps and holders together with gauges for the control of interchangeability and safety -- Part 1: Lamp caps Subscribe to <a href="http://webstore.iec.ch/webstore/webstore.nsf/Artnum_PK/34192?opendocument">IEC 60061 Database to access the full and updated content of the series.
SR EN 13258:2003 | Materials and articles in contact with foodstuffs - Test methods for crazing resistance of ceramic articles This European Standard specifies two test methods (methods A and B) for the determination of crazing resistance of glazed ceramic tableware articles in contact with food with water absorption higher than 0,5 % (determined according to method C of EN 1217:1997). Method A is a test for resistance to crazing due to moisture expansion. Method B is a test for resistance to crazing due to thermal shock and is similar in most respects to EN 1183: 1997.
SR EN ISO 228-1:2003 | Pipe threads where pressure-tight joints are not made on the threads - Part 1: Dimensions, tolerances and designation (ISO 228-1:2000) This part of ISO 228 specifies the requirements for thread form, dimensions, tolerances and designation for fastening pipe threads, thread sizes 1/16 to 6 inclusive. Both internal and external threads are parallel threads and intended for the mechanical assembly of the component parts of fittings, cocks and valves, accessories, etc.
SR EN 524-6:2003 | Steel strip sheaths for prestressing tendons - Test methods - Part 6: Determination of leaktightness (Determination of water loss) This European Standard lays down the procedure for determining the leaktightness of sheaths for prestressing tendons which comply with prEN 523.
SR EN 13248:2003 | Cookware - Coffee makers for domestic use with an independent heat source - Definitions, requirements and test methods This European standard defines safety requirements, requirements for design, manufacture and operation and corresponding tests, data for marking and instructions for use and maintenance for coffee makers. This standard is applicable to coffee makers for domestic use with an independent heating system employed for the production of mellow coffee infusion under steam pressure, whose pressure is over 50 kPa (0,5 bar), with an utilization volume less than 2 litres.
SR EN 524-5:2003 | Steel strip sheaths for prestressing tendons - Test methods - Part 5: Determination of tensile load resistance This European Standard lays down the procedure for determining the tensile load resistance of sheaths for prestressing tendons which comply with prEN 523.
SR EN 524-4:2003 | Steel strip sheaths for prestressing tendons - Test methods - Part 4: Determination of lateral load resistance This European Standard lays down the procedure for determining the lateral load resistance for prestressing tendons which comply with prEN 523.
SR EN 524-3:2003 | Steel strip sheaths for prestressing tendons - Test methods - Part 3: To-and-fro bending test This European Standard lays down the procedure for determining the flexibility of sheaths for prestressing tendons which comply with prEN 523.
SR EN 524-2:2003 | Steel strip sheaths for prestressing tendons - Test methods - Part 2: Determination of flexural behaviour This European Standard specifies the procedure for determining the flexural behaviour of sheaths for prestressing tendons which comply with prEN 523.
SR EN 524-1:2003 | Steel strip sheaths for prestressing tendons - Test methods - Part 1: Determination of shape and dimensions This European Standard lays down the procedure for determining the shape and dimensions of sheaths for prestressing tendons which comply with prEn 523.
SR EN ISO 186:2003 | Paper and board - Sampling to determine average quality (ISO 186:2002) This Iinternational Standard specifies a method of obtaining a representative sample from a lot of paper or board, including solid and corrugated fibreboard (see ISO 4046:1978), for testing to determine whether or not its average quality complies with set specifications. It defines the conditions which apply when sampling is carried out to resolve disputes between buyer and seller relating to a defined lot of paper or board, which has been or is being delivered. NOTE If less than 50 % of the lot is available for sampling, then sampling in terms of this International Standard will be invalid in the absence of agreement to the contrary. The method is unsuitable for determining the variability within a lot. In cases where International Standards make reference to sampling according to this standard but where such sampling is impossible, impractical or inappropriate, and where no dispute is involved, guidance is given in normative annex A.
SR EN ISO 17495:2003 | Water quality - Determination of selected nitrophenols - Method by solid-phase extraction and gas chromatography with mass spectrometric detection (ISO 17495:2001) This standard specifies a method for the determination of selected nitrophenols in drinking, grund and surface water in mass concentrations > 0,5 µg/l. The method includes extraction, derivatization and gas chromatography. Exact figures on the application ranges are given in the table listing the results from the interlaboratory trial. The method includes the determination of mononitrophenols, methylnitrophenols, and selected chloronitrophenols and methylaged chloronitrophenols.
SR EN ISO 15913:2003 | Water quality - Determination of selected phenoxyalkanoic herbicides, including bentazones and hydroxybenzonitriles by gas chromatography and mass spectrometry after solid phase extraction and derivatization (ISO 15913:2000) This standard specifies a method for the determination of phenoxyalkanoic acids in ground and drinking water in mass concentrations > 0,05 µg/l. The single substances are listed in the above mentioned standard. The method includes a solid-liquid extraction, derivatization and gas chromatography with MS detection.
SR EN ISO 15721:2003 | Metallic coatings - Porosity tests - Porosity in gold or palladium coatings by sulfurous acid/sulfur dioxide vapour (ISO 15721:2001) Standardul descrie echipamentul şi tehnica pentru determinarea porozităţii acoperirilor de aur, paladiu , în special electrochimice , utilizate ca metale de protecţie pe contacte electrice. Determinarea porozităţii se face prin încercarea cu acid sulfuric / vapori de dioxid de sulf. Încercarea se recomandă pentru stabilirea cantitativă a porozităţii ( prin numărul de pori pe suprafaţă) numai pentru suprafeţe de acoperire cu densitate a porilor până la aproximativ 100/cm2
SR EN ISO 15720:2003 | Metallic coatings. Porosity tests. Porosity in gold or palladium coatings on metal substrates by gel- bulk electrography. Standardul descrie echipamentul si tehnica pentru determinarea porozitatii în acoperiri cu metal nobil, în special acoperiri electrochimice de aur, paladiu si aliaje paladiu – nichel ( cu 70% pâna la 90% paladiu ), materiale de protectie utilizate la contacte electrice. Determinarea porozitatii se face prin încercare electrografica cu formarea unei pelicule de gelatina. Încercarea se recomanda pentru stabilirea cantitativa a porozitatii ( prin numarul de pori pe suprafata) numai pentru suprafete de acoperire cu densitate a porilor pâna la aproximativ 25/cm2. Metoda este corespunzatoare pentru acoperirea de aur pe argint, nichel sau cupru si aliaje de cupru si pentru acoperire de paladiu pe nichel, cupru si aliaje de cupru
SR EN 13183-2:2003 | Moisture content of a piece of sawn timber - Part 2: Estimation by electrical resistance method This European Standard defines a non-destructive method for estimating the moisture content of a piece of sawn timber using an electrical resistance moisture meter. This standard applies to sawn timber, and timber which has been planed or surfaced by other means.
SR EN 13183-1:2003 | Moisture content of a piece of sawn timber - Part 1: Determination by oven dry method This European Standard defines the method for determining the moisture content of a piece of sawn timber. This method is considered as the reference method. This standard applies to sawn timber, and timber which has been planed or surfaced by other means.
SR EN 50365:2003 | Electrically insulating helmets for use on low voltage installations This standard is applicable to electrically insulating helmets used for working live or close to live parts on installations not exceeding 1 000 V a.c. or 1 500 V d.c. These helmets, when used in conjunction with other electrically insulating protective equipment prevent dangerous current from passing through persons via their head.
SR EN 13076:2003 | Devices to prevent pollution by backflow of potable water - Unrestricted air gap-Family A - Type A This CEN standard specifies the characteristics of type AA air gaps for inlet or feed pipes. Air gaps that comply with the requirements of this standard are devices for protection of drinking water installations from pollution. In addition to factory assembled products this standard includes requirements for site constructed air gaps. This is a performance standard for "AA" air gaps. Materials of construction must be fit for the purpose and application to ensure compliance with this standard during normal working use.
SR EN 13051:2003 | Curtain Walling - Watertightness - Site test This standard defines the method to be used to check for any points of water leakage that may occur in curtain walling when installed on a building. It is a supplementary test not required for classification purposes. It is intended for use primarily where water leaks have already occured. It may also be used on new installations, when specified. It describes how an area of curtain walling that is installed on a building shall be subjected to a continuous film of water over its outside face Windows and doors incorporated into the curtain walling may be similarly tested. This standard applies to any curtain walling product as defined in prEN 13830. NOTE An alternative, more exhaustive test for watertightness of curtain walling, installed on a building, may be carried out. (See annex B).
SR EN 129200:2003 | Sectional Specification: Fixed inductors with ceramic or ferrite core wound with copper wire for RF circuits Standardul se aplică inductoarelor fixe pentru circuite de radiofrecvenţã cu miezuri magnetice şi nemagnetice bobinate cu conductor de cupru, utilizate în echipamente electronice. El prezintă valori nominale preferate şi caracteristici şi selecteazã din CECC 29 000 ( EN 129 000:1993) procedurile de asigurare a calităţii, metode de măsurare şi oferã prescripţii generale de îndeplinit pentru acest tip de inductor
SR EN 50324-3:2003 | Piezoelectric properties of ceramic materials and components -- Part 3: Methods of measurement - High power This European Standard relates to piezoelectric transducer ceramics for power application over a wide frequency range both as electromechanical or mechanoelectrical converters. This standard covers the large signal characterization of piezoelectric ceramics material only, and not the characterization of a complete assembled transducer. The selection of a material for a given power application is difficult and the advice given in clause 2 is mainly indicative.
SR EN 50324-2:2003 | Piezoelectric properties of ceramic materials and components -- Part 2: Methods of measurement - Low power The methods of measurement described in this European Standard are for use with piezoelectric components produced from the ceramic materials described in EN 50324 1 “Terms and definitions”. Methods of measurement for specific dielectric, piezoelectric and elastic coefficients are generally applicable to piezoelectric ceramics. The polycrystalline nature of ceramics, statistical fluctuations in composition and the influence of the manufacturing process, result in specified material coefficients being typical mean values. These values are provided for design information only. Piezoelectric transducers can have widely differing shapes and may be employed in a range of vibrational modes. Material parameters however, are measured on simple test-pieces (discs, rods etc. see EN 50324-1, Figure 2) using specific geometric and electrical boundary conditions. Consequently, the results of the tests provide basic material parameters only and must only be used as a guide to the actual properties of manufactured commercial components.
SR EN 50289-1-5:2003 | Communication cables. Specifications for test methods. Part 1-5: Electrical test methods. Capacitance Part 1-5 of EN 50289 details the test methods to determine the capacitance characteristics of the finished cables used in analogue and digital communication systems. It is to be read in conjunction with Part 1-1 of EN 50289, which contains essential provisions for its application.
SR EN 50289-1-4:2003 | Communication cables - Specifications for test methods -- Part 1-4: Electrical test methods - Insulation resistance Part 1-4 of EN 50289 details the test methods to determine the insulation resistance of the finished cables used in analogue and digital communication systems. It is to be read in conjunction with Part 1-1 of EN 50289, which contains essential provisions for its application.
SR EN 61061-2:2003 | Specification for non-impregnated, densified laminated wood for electrical purposes -- Part 2: Methods of test Gives methods of test for the materials defined in IEC 61061-1.
SR EN 50289-1-3:2003 | Communication cables - Specifications for test methods -- Part 1-3: Electrical test methods - Dielectric strength This Part 1-3 of EN 50289 details the test methods to verify the dielectric strength of the insulation of the finished cables used in analogue and digital communication systems. It is to be read in conjunction with Part 1-1 of EN 50289, which contains essential provisions for its application.
SR EN 61000-5-7:2003 | Electromagnetic compatibility (EMC) -- Part 5-7: Installation and mitigation guidelines - Degrees of protection by enclosures against electromagnetic disturbances (EM code) Describes performance requirements, test methods and classification procedures for degrees of protection provided by empty enclosures against electromagnetic disturbances for frequencies between 10 kHz and 40 GHz. The shielding protection is measured for the purpose of demonstrating that the enclosure provides adequate shielding of electromagnetic energy to support acceptable performance of the complete assembled units when tested to applicable IEC standards. The purpose of this standard is to provide a repeatable means for evaluating the electromagnetic shielding performance of empty mechanical enclosures, including cabinets and subracks, and to specify a marking code to allow a manufacturer to select an enclosure with a known capability for attenuating electromagnetic fields. The requirements for immunity to various types of electromagnetic disturbances, including lightning and high-altitude electro-magnetic pulse (HEMP) will need to be considered by manufacturers when determining the need for application of this standard for specific equipment and applications, and for the
SR EN 50289-1-2:2003 | Communication cables - Specifications for test methods -- Part 1-2: Electrical test methods - DC resistance This Part 1-2 of EN 50289 details the test methods to determine the DC resistance characteristics of the conductors of cables used in analogue and digital communication systems. These characteristics are described by the conductor resistance, loop resistance and resistance unbalance. It is to be read in conjunction with Part 1-1 of EN 50289, which contains essential provisions for its application.
SR EN 50289-1-10:2003 | Communication cables - Specifications for test methods -- Part 1-10: Electrical test methods - Crosstalk Part 1-10 of EN 50289 details the test methods to determine the crosstalk of cables used in analogue and digital communication systems. Crosstalk effects are near end crosstalk (NEXT), far end crosstalk (FEXT), equal level far end crosstalk (ELFEXT), attenuation to crosstalk ratio (ACR) and power sum of crosstalk (PS). It is to be read in conjunction with Part 1-1 of EN 50289, which contains essential provisions for its application.
SR EN ISO 13998:2003 | Protective clothing - Aprons, trousers and vests protecting against cuts and stabs by hand knives (ISO 13998:2003) ISO 13998:2003 is applicable to protective aprons, trousers and vests for use with hand knives, and to other garments which provide similar protection to parts of the body in accidents. It specifies requirements for the design, penetration resistance, cut resistance, sizing, ergonomic characteristics, innocuousness, water permeability, cleaning and disinfection, marking and information to be supplied by the manufacturer for users of protective aprons, trousers and vests. It also describes the classification of protection levels and appropriate test methods.
SR EN 12778:2003 | Cookware - Pressure cookers for domestic use This standard defines terms, establishes manufacturing, safety und functioning requirements and corresponding tests, and specifies data for marking, labelling and notice, for pressure cookers. This standard is applicable to pressure cookers for domestic use, portable, with gross volume up to 25 l , with working pressure over 4 kPa and less than 150 kPa, either with integrated or independant heating.
SR EN 50286:2003 | Electrical insulating protective clothing for low-voltage installations This standard is applicable to electrical insulating protective clothing used by skilled persons when they are working on or near live parts of low voltage installations at nominal voltages up to 500 V a.c. or 750 V d.c. The purpose of this clothing when used in conjunction with other PPE, such as boots and gloves etc., is to prevent dangerous current from passing through persons when there is a risk of unintentional contact with several live parts located in and around the working area. Where the risk of unintentional contact with live parts is restricted e.g. with live parts in front of the worker, the wearing of this clothing is not essential. NOTE: Some restrictions on the use of this clothing may exist in areas with hot climatic conditions, for example.
SR EN 61000-4-25:2003 | Electromagnetic compatibility (EMC) -- Part 4-25: Testing and measurement techniques - HEMP immunity test methods for equipment and systems Describes the immunity test levels and related test methods for electrical and electronic equipment and systems exposed to high-altitude electromagnetic pulse (HEMP) environments. Specifications for test equipment and instrumentation test set-up, test procedures, pass/fail criteria, and test documentation requirements are also defined by this standard. These tests are intended to demonstrate the immunity of electrical and electronic equipment when subjected to HEMP radiated and conducted electromagnetic disturbances. The objective of this part of EN 61000 is to establish a common and reproducible basis for evaluating the performance of electrical and electronic equipment, when subjected to HEMP radiated environments and the associated conducted transients on power, antenna, and input/output (I/O) signal and control lines.
SR EN 61000-4-13:2003 | Electromagnetic compatibility (EMC) -- Part 4-13: Testing and measurement techniques - Harmonics and interharmonics including mains signalling at a.c. power port, low frequency immunity tests Defines the immunity test methods and range of recommended basic test levels for electrical and electronic equipment with rated current up to 16 A per phase at disturbance frequencies up to and including 2 kHz (for 50 Hz mains) and 2,4 kHz (for 60 Hz mains) for harmonics and interharmonics on low voltage power networks. Establishes a common reference for evaluating the functional immunity of electrical and electronic equipment when subjected to harmonics and inter-harmonics and mains signalling frequencies. The test method documented in this part of EN 61000 describes a consistent method to assess the immunity of an equipment or system against a defined phenomenon.
SR EN ISO 11543:2003 | Modified starch - Determination of hydroxypropyl content - Method using proton Nuclear Magnetic Resonance (NMR) spectrometry (ISO 11543:2000) Standardul a fost elaborat pentru a pune la dispoziţia utilizatorilor o metodă de lucru unitară necesară pentru determinarea conţinutului de hidroxipropil din amidon
SR EN 50117-3-1:2003 | Coaxial cables -- Part 3-1: Sectional specifications for cables used in Telecom applications - Miniaturized cables used in digital communication systems This European Standard relates to EN 50117 1 and should be read in conjunction with this generic specification. This standard applies to single and/or multiple miniaturised coaxial cables used in digital communication systems on the Telecom applications. The cables covered by this standard are used for the internal wiring of and interconnection between switching-, transmission-, multiplexing- and cross-connect equipment and for the connections to the digital distribution frame. These coaxial cables are designed for the transmission of E1 (2 Mbit/s), E2 (8 Mbit/s), E3 (34 Mbit/s), E4 (140 Mbit/s), STM (155 Mbit/s), DS1 (1,5 Mbit/s), DS2 (6 Mbit/s) and DS3 (34 Mbit/s) signals. Cables are connected to the equipment via a coaxial connector or other suitable ways. The purpose of this standard is to specify the applicable test methods and requirements for the electrical, mechanical, environmental and fire performance of the cables. The cables covered by this standard are intended to be used with voltages up to 50 V a.c. and/or 120 V d.c.
SR EN ISO 10539:2003 | Animal and vegetable fats and oils - Determination of alkalinity (ISO 10539:2002) Standardul a fost elaborat pentru a pune la dispoziţia utilizatorilor o metodă de lucru unitară necesară pentru determinarea alcalinităţii grăsimilor şi uleiurilor de origine animală şi vegetală
SR EN 984:2003 | Textile floor coverings - Determination of the mass per unit area of the use surface of needled floor coverings This European Standard specifies a method for the determination of the mass per unit area of the use surface of needled floor coverings in which the use surface can be distinguished visually from the substrate.
SR EN 12541:2003 | Sanitary tapware - Pressure flushing valves and automatic closing urinal valves PN 10 This Eruopean Standard applies to flushing valves for WCs and valves for urinalswith automatic hydraulic closure, intended for: -WC pans prEN 997; -urinals; -siphon action urinals. It does not apply to no-contact detection valves. It is intended to specify: -the marking, identification, physical-chemical, dimensio- nal leaktightness, pressure behaviour, hydraulic, mechanical endurance and acoustic characteristics to determine requirement for the atmospheric interrup- ters (air gaps) which shall form an integral part of WC and urinal flushing valves with automatic closure.
SR EN 50107-1:2003 | Signs and luminous-discharge-tube installations operating from a no-load rated output voltage exceeding 1 kV but not exceeding 10 kV -- Part 1: General requirements This European Standard specifies the requirements and method of installation for signs and luminous-discharge-tube installations operating from a no-load rated output voltage exceeding 1 000 V but not exceeding 10 000 V, including the electrical components and wiring. The standard covers installations used for publicity, decorative or general lighting purposes, either for external or internal use. Such signs or luminous-discharge-tube installations may be either fixed or portable supplied from a low-voltage (LV) or extra-low-voltage (ELV) source by means of a transformer, inverter or converter.
SR EN 12083:2003 | Respiratory protective devices - Filters with breathing hoses, (Non-mask mounted filters) - Particle filters, gas filters, and combined filters - Requirements, testing, marking This European Standard applies to filters with breathing hoses (non-mask mounted filters) for use as components in unassisted respiratory protective devices to be worn by the wearer, with the exception of escape apparatus and filtering facepieces. Laboratory tests and practical performance tests are included for the assessment of compliance with the requirements.
SR EN 1154:2001/A1:2003 | Buiding hardware - Controlled door closing devices - Requirements and test methods The scope is limited to manually operated door closing devices where the energy for closing is generated by the user upon opening the door, such that when the door is released, it returns to a closed position, in a controlled manner. Devices such as spring hinges, which do not exert a checking control during door closing, are outside the scope of this standard. Door closing devices (door closers) manufactured in accordance with this standard are recommended for use wherever there is a requirement for reliable closing control of a door.
SR EN 1149-2:2003 | Protective clothing - Electrostatic properties - Part 2: Test method for measurement of the electrical resistance through a material (vertical resistance) This European Standard specifies a test method for measuring the electrical vertical resistance of protective clothing materials. This European Standard is not applicable for specifying protection against mains voltages. NOTE: Further information is given in the informative annex A.
SR EN 50090-3-1:2003 | Home and Building Electronic Systems (HBES) -- Part 3-1: Aspects of application - Introduction to the application structure This European Standard is part 3-1 of the series of standards EN 50090 on Home and Building Electronic Systems (HBES). It gives an overview of the application related user process as defined in EN 50090-3-2 and the Application Layer (see ENV 50090-3-3). Is founded on the general structure defined in EN 50090-2-1, which is based on the basic reference model for the interconnection of open systems (OSI)
SR EN 1082-3:2003 | Protective clothing – Gloves and arm guards protecting against cuts and stabs by hand knives – Part 3: Impact cut test for fabric, leather and other materials This part of EN 1082, part 3, contains the specification for an impact cut test for use on fabric, leather and other materials.
SR EN 1082-2:2003 | Protective clothing - Gloves and arm guards protection against cuts and stabs by hand knives - Part 2: Chain mail gloves and arm guards This European Standard specifies requirements for the design, cut resistance, penetration resistance, and ergonomic characteristics of cut resistant gloves, arm guards and protective sleeves made of materials other than chain mail and rigid metal and plastics, and providing less cut and stab protection than the products specified in Part 1 of this Standard and are intended to be used only in work where the knife is not finely pointed or it is used only to cut away from the hand and arm.
SR EN 50080:2003 | RF characteristics of MAC-VSB cable receivers This standard specifies the RF characteristics for MAC AM-VSB cable receivers and defines the behaviour of the receiver demodulator by referring to the characteristics of the modulated signal. It takes into account the development of the HDMAC specification and ensures compatibility with the HDMAC transmission parameters
SR EN 50065-7:2003 | Signalling on low-voltage electrical installations in the frequency range 3 kHz to 148,5 kHz -- Part 7: Equipment impedance This standard applies to electrical equipment, excluding decoupling filters, using signals in the frequency range 3 kHz to 148,5 kHz for data transmission on low voltage electrical networks, either on the public supply network or within installations in consumers' premises. It specifies requirements for mains communication equipment with respect to the load impedance of the mains. It does not specify the impedance of external components that are not necessary for the normal functioning of the communication equipment.
SR EN 10271:2003 | Electrolytically zinc-nickel (ZN) coated steel flat products - Technical delivery conditions This European Standard specifies requirements for continuously electrolytic zinc-nickel coated cold rolled flat products of low carbon steels suitable for cold forming according to table 1 and table 2 in rolled widths >= 600 mm and thicknesses from 0,35 mm up to and including 3 mm, delivered as strip (in coil form), sheet, slit strip or cut lengths obtained from slit strip or sheet. The coating is composed of Zn with a Ni-content of 10,5% to 13%.
SR EN 10242:2003/A2:2003 | Threaded pipe fittings in malleable cast iron Deletion of the Clause 12 "Quality assurance system" and creation of an informative annex with the text of Clause 12.
SR EN 10224:2003 | Non-alloy steel tubes and fittings for the conveyance of aqueous liquids including water for human consumption - technical delivery conditions 1.1 This European standard specifies requirements for the products listed below for the conveyance of aqueous liquids, including water for human consumption: - seamless and welded non-alloy steel tubes; - end preparation of tube ends for butt welding; - fittings fabricated from the tube; - fittings fabricated from plate or strip. 1.2 This European standard covers a range of tube outside diameters from 26,9 mm to 2 743 mm.
SR EN 10220:2003 | Seamless and welded steel tubes - Dimensions and masses per unit length This European Standard specifies, for seamless and welded circular steel tubes for general purposes (e. g. mechanical, pressure and structural applications), the following: - preferred dimensions for outside diameter and wall thickness in millimetres and - masses per unit length in kilogrammes per metre of plain end tube. Technical Committees of ECISS and CEN should select these preferred dimensions for their product or functional standards, where appropriate. The outside diameters are classified into three series reflecting the availability of accessories for piping systems (see Clause 4). This classification of outside diameters into different series and of preferred wall thicknesses indicates the range of steel tubes usually produced. NOTE Information on dimensions for steel tubes for special applications can be found in other European Standards, e.g. prEN 10255, EN 10305 series, EN ISO 11960 and EN ISO 11961, information on dimensions for stainless steel tubes in EN ISO 1127.
SR EN 10151:2003 | Stainless steel strip for springs - technical delivery conditions 1.1 This European Standard applies to cold rolled narrow strip of thickness up to and including 3 mm in rolled widths less than 600 mm made from the stainless steel grades listed in table 1. The steels are currently used in the conditions given in table 4 for the production of springs and spring parts that are exposed to corrosive effects and sometimes slightly increased temperatures (see A.1).
SR EN 10031:2003 | Semi-finished products for forging - tolerances on dimensions shape and mass This European Standard specifies the tolerances on dimensions, shape and mass for semi-finished products intended to undergo hot forming by forging, i.e. blooms, slabs and billets made of: - general purpose steels, in accordance with EN 10250-1 to 4; - steels for pressure purposes, in accordance with EN 10222-1 to 5. It does not cover semi-finished products intended for drop forging which are covered by EN 10243-1.
SR 8948:2003 | Fresh fruit and vegetables. Beans Standardul se aplică fasolei păstăi din soiuri (cultivare) provenite din Phaseolus vulgaris L. şi Phaseolus coccineus L. pentru a fi livrată în stare proaspătă la consumator. Fasolea păstăi pentru prelucrarea industrială este exclusă
SR 3156:2003 | Fresh fruit and vegetables. Peaches and nectarines Standardul defineşte cerinţele de calitate ale piersicilor şi nectarinelor la stadiul de control, după condiţionare şi ambalare
SR 1423:2003 | Fresh fruit and vegetables. Aubergines Standardul defineşte cerinţele de calitate ale vinetelor în stadiul de control, după condiţionare şi ambalare
SR 1422:2003 | Fresh fruit and vegetables. Sweet peppers Standardul defineşte cerinţele de calitate ale ardeilor dulci la stadiul de control, după condiţionare şi ambalare
SR 1421:2003 | Fresh fruit and vegetables. Tomatoes Standardul defineşte cerinţele de calitate ale tomatelor la stadiul de control, după condiţionare şi ambalare
SR 11981:2003 | Fresh fruit and vegetables. Brussels sprouts Standardul defineşte cerinţele de calitate ale verzelor de Bruxelles în stadiul de control, după condiţionare şi ambalare
SR EN 62156:2003 | Digital video recording with video compression 12,65 mm type D-9 component format 525/60 and 625/50 (digital S) Specifies the content, format and recording method of the data blocks containing video, audio, and associated data that form the helical records on 12,65 mm tape in cassettes. Also specifies the content, format and recording method of the longitudinal record containing tracking information for the rotating head associated with the helical records, and also cue audio, and control tracks.
SR EN 62053-31:2003 | Electricity metering equipment (a.c.) -- Particular requirements -- Part 31: Pulse output devices for electromechanical and electronic meters (two wires only) Applies to passive, two-wire, externally powered pulse output devices to be used in electricity meters as defined by the relevant standards of technical committee 13 as well as future standards for static VA-hour meters. Such pulse output devices are used to transmit pulses to a receiver (e.g. a tariff device).
SR CEI 61366-7:2003 | Hydraulic turbines, storage pumps and pump-turbines - Tendering Documents - Part 7: Guidelines for technical specifications for storage pumps Scopul principal al specificaţiior tehnice este de a descrie cerinţele tehnice specifice pentru maşinile hidraulice pentru care se furnizează documentaţia pentru elaborarea şi prezentarea ofertei (DEPO). Pentru claritate şi pentru evitarea confuziilor în derularea contractului, autoritatea contractantă nu ar trebui să specifice in cadrul specificaţiilor tehnice nimic din ceea ce este important numai pentru pregătirea ofertei. Asemenea informaţii şi instrucţiuni trebuie date numai în cadrul instrucţiunilor pentru ofertant (IO). Prin urmare, IO pot face referire la alte capitole şi subcapitole ale documentaţiei pentru elaborarea şi prezentarea ofertei, dar nu şi invers. Ca o regulă generală, cuvântul “ofertant” trebuie utilizat numai în capitolul 1 “Cerinţe pentru elaborarea şi prezentarea ofertei”; oriunde în altă parte trebuie folosit termenul “contractant”
SR CEI 61366-6:2003 | Hydraulic turbines, storage pumps and pump-turbines - Tendering Documents - Part 6: Guidelines for technical specifications for pump-turbines Scopul principal al specificaţiilor tehnice este de a descrie cerinţele tehnice specifice pentru maşinile hidraulice pentru care se furnizează documentaţia pentru elaborarea şi prezentarea ofertei (DEPO). Pentru claritate şi pentru evitarea confuziilor în derularea contractului, autoritatea contractantă nu ar trebui să specifice în cadrul specificaţiilor tehnice nimic din ceea ce este important numai pentru pregătirea ofertei. Asemenea informaţii şi instrucţiuni trebuie date numai în cadrul instrucţiunilor pentru ofertant (IO). Prin urmare, IO pot face referire la alte capitole şi subcapitole ale documentaţiei pentru elaborarea şi prezentarea ofertei, dar nu şi invers. Ca o regulă generală, cuvântul “ofertant” trebuie utilizat numai în capitolul 1 “Cerinţe pentru elaborarea şi prezentarea ofertei”; oriunde în altă parte trebuie folosit termenul “contractant”
SR CEI 61366-5:2003 | Hydraulic turbines, storage pumps and pump-turbines - Tendering Documents - Part 5: Guidelines for technical specifications for tubular turbines Standardul descrie cerinţele tehnice specifice pentru maşinile hidraulice pentru care se furnizează documentaţia pentru elaborarea şi prezentarea ofertei (DEPO). Pentru claritate şi pentru evitarea confuziilor în derularea contractului, autoritatea contractantă nu ar trebui să specifice în cadrul specificaţiilor tehnice nimic din ceea ce este important numai pentru pregătirea ofertei. Asemenea informaţii şi instrucţiuni trebuie date numai în cadrul instrucţiunilor pentru ofertant (IO). Prin urmare, IO pot face referire la alte capitole şi subcapitole ale documentaţiei pentru elaborarea şi prezentarea ofertei, dar nu şi invers. Ca o regulă generală, cuvântul “ofertant” trebuie utilizat numai în capitolul 1 “Cerinţe pentru elaborarea şi prezentarea ofertei”; oriunde în altă parte trebuie folosit termenul “contractant”
SR CEI 61366-4:2003 | Hydraulic turbines, storage pumps and pump-turbines - Tendering Documents - Part 4: Guidelines for technical specifications for Kaplan and propeller turbines Scopul principal al specificaţiilor tehnice este de a descrie cerinţele tehnice specifice pentru maşinile hidraulice pentru care se furnizează documentaţia pentru elaborarea şi prezentarea ofertei (DEPO). Pentru claritate şi pentru evitarea confuziilor în derularea contractului, autoritatea contractantă nu ar trebui să specifice în cadrul specificaţiilor tehnice nimic din ceea ce este important numai pentru pregătirea ofertei. Asemenea informaţii şi instrucţiuni trebuie date numai în cadrul instrucţiunilor pentru ofertant (IO). Prin urmare, IO pot face referire la alte capitole şi subcapitole ale documentaţiei pentru elaborarea şi prezentarea ofertei, dar nu şi invers. Ca o regulă generală, cuvântul “ofertant” trebuie utilizat numai în capitolul 1 “Cerinţe pentru elaborarea şi prezentarea ofertei”; oriunde în altă parte trebuie folosit termenul “contractant”
SR EN 61204:2001/A1:2003 | Low-voltage power supply devices, d.c. output - Performance characteristics Amendamentul se foloseşte împreună cu SR EN 61204:2001.
SR EN 61196-3-3:2003 | Radio frequency cables -- Part 3-3: Coaxial cables for digital communication in horizontal floor wiring - Detail specification for coaxial cables with foamed dielectric for local area networks of 185 m reach and up to 10 Mb/s Relates to the subfamily of coaxial cables for digital communication. Should be used together with EN 61196-1 and EN 61196-3. Gives subfamily requirements and severities to be applied.
SR EN 61196-3-2:2003 | Radio frequency cables -- Part 3-2: Coaxial cables for digital communication in horizontal floor wiring - Detail specification for coaxial cables with solid dielectric for local area networks of 185 m reach and up to 10 Mb/s Relates to the subfamily of coaxial cables for digital communication. Should be used together with EN 61196-1 and EN 61196-3. Gives subfamily requirements and severities to be applied.
SR EN 61196-3:2003 | Radio frequency cables -- Part 3: Sectional specification for coaxial cables for local area networks Prescribes recommended ratings and characteristics and selects from the generic specification the appropriate quality assessment procedures, test and measuring methods, and gives general performance requirements for coaxial cables for local area networks plus complementary test methods. Test severities and requirements prescribed in detail specifications referring to this sectional specification should be of equal or higher performance levels. When the requirements of IEC 61196-1 and of this sectional specification conflict with each other, this sectional specification shall prevail.
SR EN 60094-3:2003/A3:2003 | Magnetic tape sound recording and reproducing systems -- Part 3: Methods of measuring the characteristics of recording and reproducing equipment for sound on magnetic tape Amendamentul aduce modificari la paragrafele 8.3, 9.2, 10.2 si 11.1 din standardul de baza
SR EN 61041-5:2003 | Non-broadcast video tape recorders - Methods of measurement -- Part 5: High-band video tape recorders, including those equipped with Y/C video connectors (NTSC/PAL) Specifies the general requirements for methods of measurement for high-band video tape recorders, including those equipped with Y/C video connector(s) (NTSC/PAL).
SR CEI 61015:2003 | Brush-holders for electrical machines. Guide to the measurement of the static thrust applied to brushes Specifies a method of measuring the thrust applied to brushes by brush-holder pressure systems. Applies only to the type of brush-holder in which the brush travels freely within a box. Has the status of a technical report.
SR EN 60948:2003 | Numeric keyboard for home electronic systems (HES) Applies to all kinds of equipment with numeric input used in homes. Specifies the layout of numerical keyboards with three rows of three keys each plus a fourth row with at least one key. Note: -For the price of this publication, please consult the ISO/IEC price-code list.
SR EN 60094-3:2003 | Magnetic tape sound recording and reproducing systems -- Part 3: Methods of measuring the characteristics of recording and reproducing equipment for sound on magnetic tape Applies to recording and reproducing equipment for sound on magnetic tape (reel-to-reel, cassette and cartridge) for both professional and domestic applications. Lists and defines parameters affecting the performance of recording and reproducing equipment for sound on magnetic tape, and establishes conditions and agreed methods of measurement of these parameters.
SR EN 60094-1:2003/A1:2003 | Magnetic tape sound recording and reproducing systems -- Part 1: General conditions and requirements Amendamentul aduce modificari la articolul 10 si la paragraful 15.1
SR EN 60094-1:2003 | Magnetic tape sound recording and reproducing systems -- Part 1: General conditions and requirements Applies to the dimensional, mechanical and electrical requirements for non-perforated blank and pre-recorded magnetic tape and for the associated recording and reproducing systems such as reel-to-reel, cassette and cartridge. Gives methods of measurement and necessary tolerances to secure interchangeability of recordings.
SR EN ISO 15616-3:2003 | Acceptance tests for CO2-laser beam machines for high quality welding and cutting - Part 3: Calibration of instruments for measurement of gas flow and pressure (ISO 15616-3:2003) ISO 15616-3:2003 is applicable to the measurement of the process-oriented gas parameters for the acceptance tests for CO2-laser beam machines for high quality welding and cutting in two operation directions in accordance with ISO 15616-1:2003. This international Standard specifies examination procedures for instruments used for control of process-oriented gas parameters.
SR EN ISO 15616-1:2003 | Acceptance tests for CO2-laser beam machines for high quality welding and cutting - Part 1: General principles, acceptance conditions (ISO 15616-1:2003) ISO 15616-1:2003 is applicable to CO2-laser beam machines for welding and cutting in two operating directions. The main purpose of this International Standard is to provide requirements for acceptance testing of CO2-laser beam machines prior to or during installation at the user's premises. The acceptance tests are used to document the ability of CO2-laser beam machines to produce welded joints and cuts of consistent quality. ISO 15616-1:2003 is intended to be used for preparation of the technical specification for CO2-laser beam machines for high quality welding and cutting in two operating directions. It specifies basic requirements. However, this International Standard may also be used for testing as part of maintenance, as appropriate.
SR EN 50049-1:2003 | Domestic and similar electronic equipment interconnection requirements: Peritelevision connector This standard defines the interconnection characteristics of peritelevision devices, both between themselves and with television receivers (monochrome or colour). The interconnections covered by this standard are at basehand (video and audio) or digital signals. For the purpose of defining conformance, this standard specifies the types and related groups of signals, composite video, audio, primary colour and control that shall be present on the connectors. The levels and impedances together with the tolerances on these values are also specified. The manner in which the signals on the connector are processed within the products incorporating the connectors and the presentation of the results of such processing to the user is outside the scope of this standard. These details depend upon the system involved, e.g. PAL or SECAM and the specification of the product. This standard lays down collectively the electrical matching characteristics (type of signals, voltage and impedance values), dimensional mechanical and electrical characteristics of the connectors, type and wiring of in
SR EN ISO 15616-2:2003 | Acceptance tests for CO2-laser beam machines for high quality welding and cutting - Part 2: Measurement of static and dynamic accuracy (ISO 15616-2:2003) ISO 15616-2:2003 is applicable to the measurement of the precision of the manipulation system, the positioning accuracy, the repeatability of positioning and the trajectory exactness for the acceptance testing of CO2-laser beam machines for high quality welding and cutting in two operation directions in accordance with ISO 15616-1:2003. This International Standard specifies testing procedure and equipment and establishes a classification system for the motion system related to the required precision for the application being used.
SR EN ISO 13937-4:2003 | Textiles - Tear properties of fabrics - Part 4: Determination of tear force of tongue-shaped test specimens (Double tear test) (ISO 13937-4:2000) This Part of EN ISO 13937 describes a double-tear method known as the tongue test, using a test specimen with cuts shaped to form a tongue. The tear force measured is the force required to propagate the previously started double tears when the force is applied parallel to the cuts and the fabric tears in the direction of the applied force.
SR EN 1653:2003/A1:2003 | Copper and copper alloys - Plate, sheet and circles for boilers, pressure vessels and hot water storage units Amendamentul conţine modificările aduse SR EN 1653:2003.
SR EN 13927:2003 | Non-destructive testing - Visual testing - Equipment This European Standard describes general requirements for equipment used in visual testing. The application of equipment is necessary in visual testing when: 3 objects, which are visually or on account of environmental factors not accessible, need to be made accessible to viewing; 3 the test sensitivity is insufficient; 3 an imaging record is required. This European Standard includes the verification of equipment.
SR EN 13925-1:2003 | Non-destructive testing - X-ray diffraction from polycrystalline and amorphous material - Part 1: General principles This European Standard defines the general principles of X-ray diffraction from polycrystalline and amorphous materials. This materials testing method has traditionally been referred to as "X-ray Powder Diffraction (XRPD)", and is now applied to powders, bulk materials, thin film, and others. As the method can be used for various types of materials and to obtain a large variety of information, this standard reviews a large number of types of analysis but remains non-exhaustive.
SR EN 1011-5:2003 | Welding - Recommendations for welding of metallic materials - Part 5: Welding of clad steel This European standard specifies common instructions and requirements for the seam closing by overlay welding of clad steel/base metal joints.
SR EN 13925-2:2003 | Non-destructive testing - X-ray diffraction from polycrystalline and amorphous materials - Part 2: Procedures This standard outlines the basic procedures applied in the X-ray Powder Diffraction (XRPD) method. Many of these procedures are common to most types of diffractometer used and type of analysis mentionen in prEN WI 00138079 (General Principles). In the interests of clarity and immediate usability more detail is given for procedures using instruments with Bragg-Brentano geometry and application to phase identification. Aspects of specimen preparation and data quality assessment are included, but the standard remains non-exhaustive.
SR EN 13409:2003 | Methods of test for hydraulic setting floor smoothing and/or levelling compounds - Determination of setting time This European Standard specifies the measurement of setting time of a hydraulic setting smoothing and/or levelling compound which is referred to as "smoothing and/or levelling compound", after mixing.
SR EN 13408:2003 | Methods of test for hydraulic setting floor smoothing and/or levelling compounds - Determination of bond strength This European Standard specifies a test method for the determination of bond strength between a cured hydraulic setting smoothing and/or levelling com-pound which is referred to as "smoothing and/or levelling compound", and a standard substrate.
SR EN 13087-7:2003/A1:2003 | Protective helmets - Test methods - Part 7: Flame resistance Acest amendament cuprinde anexa ZA, informativă, care prezintă relaţia dintre capitolele standardului EN 13087-7:2000 şi cerinţele esenţiale din Anexa II a Directivei europene referitoare la echipamente individuale de protecţie, 89/686/CEE.
SR EN 13087-3:2003/A1:2003 | Protective helmets - Test methods - Part 3: Resistance to penetration Acest amendament cuprinde Anexa ZA, informativă, care prezintă relaţia dintre capitolele standrdului EN 13087-3:2000 şi cerinţele esenţiale din Anexa II a Directivei europene referitoare la echipamente individuale de protecţie, 90/686/CEE.
SR EN 13087-1:2003/A1:2003 | Protective helmets - Test methods - Part 1: Conditions and conditioning Amendamentul A1 introduce anexa ZA, informativă, la standardul SR EN 13087-1:2003, şi si utilizează împreună cu acesta.
SR EN 12477:2003 | Protective gloves for welders This European Standard specifies requirements and test methods for protective gloves for use in manual metal welding, cutting and allied processes. Protective gloves for welders protect the hands and the wrists during the process of welding and related tasks. Protective gloves for welders protect against small splashes of molten metal, short contact exposure to limited flame, convective heat and contact heat and U.V. radiation from the arc. Besides, they protect against mechanical aggressions. According to their performance, protective gloves for welders are classified into two types : - type A : lower dexterity (with higher other performance), - type B : higher dexterity (with lower other performance). Protective gloves for special welding processes are outside the scope of this standard.
SR EN 10331:2003 | Magnetic materials - Specification for sintered soft magnetic materials This European Standard specifies some magnetic and mechanical properties of sintered soft magnetic metals which are used for components made by a powder metallurgical process only. This standard does not apply to magnetically soft castings or to semi-finished products.
SR CR 10322:2003 | Chemical analysis of ferrous materials - Operational guidelines for the application of flame atomic absorption spectrometry in standard methods for the chemical analysis of iron and steel Revision of ECISS Information Circular No 9.
SR CR 10321:2003 | Chemical analysis of ferrous materials - Recommendations for the drafting of standard methods of analysis employing flame atomic absorption spectrometry for the chemical analysis of iron and steel Revision of ECISS Information Circular No 8.
SR EN ISO 11399:2003 | Ergonomics of the thermal environment - Principles and application of relevant International Standards (ISO 11399:1995) Purpose is to specify information which will allow the correct, effective and practical use of International Standards concerned with the ergonomics of the thermal environment. Describes the underlying principles concerning the ergonomics of the thermal environment.
SR EN ISO 8689-2:2003 | Water quality - Biological classification of rivers - Part 2: Guidance on the presentation of biological quality data from surveys of benthic macroinvertebrates (ISO 8689-2:2000) Standardul stabileşte indicaţii referitoare la prezentarea datelor biologice de calitate referitoare la apele curgătoare din studierea macronevertebratelor bentonice. Ghidul este aplicabil rezultatelor studiilor care utilizează metodele standardizate de prelevare şi procedurile de clasificare din ISO 8689-1
SR EN ISO 8689-1:2003 | Water quality - Biological classification of rivers - Part 1: Guidance on the interpretation of biological quality data from surveys of benthic macroinvertebrates (ISO 8689-1:2000) Standardul oferă indicaţii pentru interpretarea datelor biologice de calitate referitoare la apele curgătoare, rezultate din activităţile de observare a macronevertebratelor bentonice
SR EN ISO 11064-3:2003/AC:2003 | Ergonomic design of control centres - Part 3: Control room layout (ISO 11064-3:1999/Cor.1:2002) Erata se utilizeaza împreuna cu SR EN ISO 11064-3:2003
SR EN ISO 11064-2:2003 | Ergonomic design of control centres - Part 2: Principles for the arrangement of control suites (ISO 11064-2:2000) Standardul stabileşte principiile ergonomice de proiectare a centrelor de comandă şi mai ales diferite amenajări ale încăperilor şi spaţiilor aferente camerelor de comandă şi anexelor acesteia. Principiile se bazează pe analiza funcţiilor şi sarcinilor care trebuie îndeplinite de centrele de comandă şi încăperile funcţionale aferente. Acestea includ identificarea suprafeţelor funcţionale, estimarea rezervelor de spaţiu pentru fiecare suprafaţă funcţională, determinarea legăturilor funcţionale dintre suprafeţele funcţionale şi proiecterea amenajărilor preliminare ale spaţilor de comandă pentru a înlesni transferul între toate activităţile desfăşurate în camera de comandă şi anexele acesteia
SR EN ISO 4921:2003 | Knitting - Basic concepts - Vocabulary (ISO 4921:2000) Standardul defineste notiunile de baza ale structurilor tricotate. Definitiile din acest standard sunt complete prin ele însele; figurile sunt utilizate pentru clarificarea continutului unei definitii, însa nu se încearca standardizarea reprezentarii grafice a evolutiei firelor
SR EN ISO 11064-1:2003 | Ergonomic design of control centres - Part 1: Principles for the design of control centres (ISO 11064-1:2000) This Part of ISO 11064 specifies requirements and establishes general principles for the ergonomic design of a new control centre, as well as for control centre expansion, refurbishment, and technology based upgrades. This part of ISO 11064 covers all types of control centres, for example, those found in process plants, transport/logistic control systems, and people deployment transportation systems.
SR EN 3942:2003 | Aerospace series - Nickel base alloy NI-B41204 (NiCr13Si4B3) - Filler metal for brazing - Borided foil This standard specifies the requirements relating to: Nickel base alloy NI-B41204 (NiCr13Si4B3) Filler metal for brazing Borided foil for aerospace applications.
SR EN 3938:2003 | Aerospace series - Nickel base alloy NI-B46001 (NiCo20Si5B3) - Filler metal for brazing - Amorphous foil This standard specifies the requirements relating to: Nickel base alloy NI-B46001 (NiCo20Si5B3) Filler metal for brazing Amorphous foil for aerospace applications.
SR EN 3935:2003 | Aerospace series - Nickel base alloy NI-B21001 (NiCr15B4) - Filler metal for brazing - Borided foil This standard specifies the requirements relating to: Nickel base alloy NI-B21001 (NiCr15B4) Filler metal for brazing Borided foil for aerospace applications.
SR EN 3932:2003 | Aerospace series - Nickel base alloy NI-B13001 (NiP11) - Filler metal for brazing - Amorphous foil This standard specifies the requirements relating to: Nickel base alloy NI-B13001 (NiP11) Filler metal for brazing Amorphous foil for aerospace applications.
SR EN 3931:2003 | Aerospace series - Nickel base alloy NI-B31001 (NiCr19Si10) - Filler metal for brazing - Tape This standard specifies the requirements relating to: "Nickel base alloy NI-B31001 (NiCr19Si10) - Filler metal for brazing - Tape" for aerospace applications.
SR EN 2955:1995/AC:2003 | Aerospace series - Recycling of titanium and titanium alloy scrap Acest standard reprezintă o erată la SR EN 2955:1995.
SR EN 142:2003 | Respiratory protective devices - Mouthpiece assemblies - Requirements, testing, marking This European Standard refers to mouthpiece assemblies for respiratory protective devices, except escape apparatus and diving apparatus. It specifies minimum requirements for mouthpiece assemblies for use as part of respiratory protective devices. Laboratory and practical performance tests are included for the assessment of compliance with the requirements.
SR EN ISO 8744:2003 | Grooved pins - Full-length taper grooved Standardul stabileşte caracteristicile ştifturilor conice crestate pe toată lungimea, executate din oţel sau oţel inoxidabil austenitic. Cele trei crestături distribuite egal pe suprafaţa exterioară determină un cerc de diametru mai mare decât diametrul ştiftului şi astfel rezultă o asamblare cu strângere atunci când ştiftul crestat este presat într-un alezaj
SR EN ISO 8742:2003 | Grooved pins - One-third-length centre grooved Standardul stabileşte caracteristicile, ştifturilor crestate, cu crestături centrale pe o treime de lungime. Ştifturile sunt alcătuite din două suprafeţe de ghidare situate pe o treime de lungime la fiecare din cele două capete, treimea din centru fiind crestată cu trei crestături uniform distribuite. Suprafeţele de la cele două capete înlesnesc ghidarea , iar treimea din centru determină o asamblare cu strângere atunci când ştiftul este presat într-un alezaj
SR EN ISO 8740:2003 | Grooved pins - Full-length parallel grooved, with chamfer Standardul stabileşte caracteristicile ştifturilor cilindrice, cu crestături pe toată lungimea, cu teşitură executate din oţel sau oţel inoxidabil austenitic. Cele trei crestături distribuite egal pe suprafaţa exterioară determină un cerc de diametru mai mare decât diametrul ştiftului şi astfel rezultă o asamblare cu strângere atunci când ştiftul crestat este presat într-un alezaj
SR EN 1981:2003 | Copper and copper alloys. Master alloys This European Standard specifies the compositions of copper-based master alloys intended for the manufacture, deoxidation, or desulfurization of cast or wrought alloys, especially those based on copper, supplied in the form of ingots, notched bar, notched slab (waffle plate), granules or broken pieces. A procedure is included for sampling the master alloys for analysis for verification of conformity to the composition requirements. A method for the determination of chromium(III)-oxide in chromium-copper master alloy is given in annex A.
SR EN ISO 8739:2003 | Grooved pins - Full-length parallel grooved, with pilot Standardul stabileşte caracteristicile ştifturilor cilindrice, cu crestături pe toată lungimea, cu cep de ghidare executate din oţel sau oţel inoxidabil austenitic
SR EN ISO 8733:2003 | Parallel pins with internal thread, of unhardened steel or austenitic stainless steel Standardul stabileşte caracteristicile ştifturilor cilindrice cu gaură filetată, de oţel necălit şi oţel inoxidabil austenitic, care au diametrele nominale de la 6 mm până la 50 mm inclusiv
SR EN ISO 13731:2003 | Ergonomics of the thermal environment - Vocabulary and symbols (ISO 13731:2001) This Standard defines physical quantities in the field of the ergonomics of the thermal environment. The corresponding symbols and units are also listed. The aim of this standard is: - to give vocabulary and symbols for the quantities used in standards on ergonomics of the thermal environment; - to provide a reference of vocabulary and symbols to be used in writing future standards or other publications on the ergonomics of the thermal environment.
SR EN ISO 7823-1:2003 | Plastics. Poly(methyl methacrylate) sheets. Types, dimensions and characteristics. Part 1: Cast sheets ISO 7823-1:2003 specifies requirements for non-modified flat poly(methyl methacrylate) (PMMA) cast sheets (plates) for general-purpose use. The sheets may be colourless or coloured, and may be transparent, translucent or opaque. The thickness range of the sheets covered by this part of ISO 7823 is 1,5 mm to 25 mm.
SR EN ISO 7093-1:2003 | Plain washers - Large series - Part 1:Product grade A Prezenta parte a ISO 7093 specifică caracteristicile şaibelor plate, serie mare, grad A, cu clasa de duritatea de 200 HV şi 300 HV şi dimensiuni nominale (diametre nominale ale filetului) de la 3 mm până la 36 mm inclusiv.
SR EN 1653:2003 | Copper and copper alloys. Plate, sheet and circles for boilers, pressure vessels and hot water storage units This European Standard specifies the composition, property requirements and tolerances on dimensions and form for copper and copper alloy plate, sheet and circles for boilers, pressure vessels, heat exchangers and hot water storage units. The sampling procedures, the methods of test for verification of conformity to the requirements of this standard, and the delivery conditions are also specified.
SR EN ISO 7091:2003 | Plain washers. Normal series. Product grade C Prezentul standard specifică caracteristicile şaibelor plate, serie normală, grad C cu clasa de duritate 100 HV cu gama mărimilor (diametrul nominal al filetului) de la 1,6 mm până la 64 mm inclusiv.
SR EN 14206:2003 | Inland navigation vessels. Gangways for passenger vessels. Requirement, tests This standard applies to gangways for passenger vessels for inland navigation. It specifies the type, main dimensions and test conditions that have to be observed for safety reasons NOTE A gangway serves as walkway, e.g. between the passenger vessel and the shore.
SR EN 14145:2003 | Holders for lifebuoys This standard applies to lifebuoys as specified in prEN 14144. The holder is used to support a lifebuoy.
SR EN 14144:2003 | Lifebuoys – Requirement, tests This standard applies to lifebuoys used on watercraft in sea and inland navigation, on floating bodies, floating equipment, marine equipment and shore equipment in the vicinity of bodies of water. The standard specifies the main dimensions, design, safety requirements and testing of lifebuoys.
SR EN ISO 11064-3:2003 | Ergonomic design of control centres. Part 3: Control room layout. Standardul stabileşte principiile ergonomice pentru amenajarea camerelor de comandă
SR EN 14118-3:2003 | Reinforcement. Specification for textile glass mats (chopped strand and continous filament mats). Part 3: Specific requirements This part 3 of EN 14118 provides the technical specification for chopped strands and continuous filaments mats covered by the part 1.
SR EN 14118-2:2003 | Reinforcement. Specification for textile glass mats (chopped strand and continous filament mats). Part 2: Methods of test and general requirements This part 2 of EN 14118 provides the list of test methods and general requirements for chopped strand and continuous filament mats covered by the part 1.
SR EN ISO 10548:2003 | Carbon fibre. Determination of size content ISO 10548 specifies test methods for the determination of the size content of carbon fibre yarn. It is applicable to continuous-filament yarns and staple-fibre yarns.
SR EN 14118-1:2003 | Reinforcement. Specification for textile glass mats (chopped strand and continous filament mats). Part 1: Designation 1.1 This part 1 of EN 14118 establishes a method of designation for chopped strand and continuous filament mats made from textile glass strands, which may be used as the basis for specifications. 1.2 This designation system is for chopped strand an continuous filament mats used for the reinforcement of plastics and hydraulic matrices. It does not apply to mats made from staple fibres, nor to mechanical or stitched bonded materials and to veils. 1.3 It is not intended to imply that mats having the same designation give necessarily the same performance. Nor is the designation system intended to cover all the characteristics of mats. This part 1 of EN 14118 does not give engineering data, performance data or data which may be required to specify chopped strand and continuous filament mats for a particular application or method of processing. If such additional properties are required they shall be determined in accordance with the test methods specified in EN 14118-2.
SR EN 14057:2003 | Lead and lead alloys. Scrap. Terms and definitions This European Standard defines specific terms which are helpful for the communication within the lead industry and its customers relating to scrap of lead and lead alloys. A clear terminology and classification of these materials, new and used, recovered from products and processes is also contained. No reference is made either to commercial terms of commercial contracts and conditions such as collection, weighing, shipping, receiving and claims or technical values such as lead and alloying elements content, analyticals and physical characteristics such as size and weight. No reference is made to regulatory environmental, health and safety considerations. A glossary (see clause 4) comprises all terms which are defined in this standard and their translations into French and German in alphabetical order.
SR EN ISO 3715-2:2003 | Ships and marine technology. Propulsion plant for ships. Part 2: Vocabulary for controllable-pitch propeller plants. Standardul stabileşte termenii şi definiţiile aplicate exclusiv instalaţiilor de propulsie navală cu elice cu pas variabil continuu şi cu acţionare hidraulică.
SR EN ISO 9902-7:2003 | Textile machinery. Noise test code. Part 7: Dyeing and finishing machinery This Part 7 of the standard is a complement to Part 1 and specifies, together with it, the mounting, operating and measuring conditions required for the measurement, declaration and verification of noise emitted by different types of spinning preparatory and spinning machines. It is applicable to engineering methods (grade 2) and survey methods (grade 3) defined in the standards referred to. It concerns machines used for the following processes (see ISO 1506): - preparation; - dyeing; - printing; - fixing, wetting, drying; - finishing; - making-up/presentation.
SR EN ISO 3001:2003 | Plastics. Epoxy compounds. Determination of epoxy equivalent Standardul stabileşte metoda de determinare a echivalentului epoxi şi se aplică tuturor compoziţiilor epoxidice
SR EN ISO 9902-5:2003 | Textile machinery. Noise test code. Part 5: Weaving and knitting preparatory machinery This Part 5 of the standard is a complement to Part 1 and specifies, together with it, the mounting, operating and measuring conditions required for the measurement, declaration and verification of noise emitted by different types of spinning preparatory and spinning machines. It is applicable to engineering methods (grade 2) and survey methods (grade 3) defined in the standards referred to. It concerns machines as listed in ISO 2544 for: - warping, - beaming, - sizing.
SR EN ISO 9902-4:2003 | Textile machinery. Noise test code. Part 4: Yarn processing, cordage and rope manufacturing machinery. This Part 4 of the standard is a complement to Part 1 and specifies, together with it, the mounting, operating and measuring conditions required for the measurement, declaration and verification of noise emitted by different types of spinning preparatory and spinning machines. It is applicable to engineering methods (grade 2) and survey methods (grade 3) defined in the standards referred to. It concerns machines for: - yarn processing (e.g. doubling, twisting and texturing machines, reeling and winding machines, ball winding machines); etc.
SR EN ISO 9902-3:2003 | Textile machinery. Noise test code. Part 3: Nonwoven machinery This Part 3 of the standard is a complement to Part 1 and specifies, together with it, the mounting, operating and measuring conditions required for the measurement, declaration and verification of noise emitted by different types of spinning preparatory and spinning machines. It is applicable to engineering methods (grade 2) and survey methods (grade 3) defined in the standards referred to. Nonwoven lines comprise machines for: - preparation (bale breaker, automated blending bale opener, carding willow, blender, fan, condenser, opener), etc.
SR EN ISO 9902-2:2003 | Textile machinery. Noise test code. Part 2: Spinning preparatory and spinning machinery This Part 2 of the standard is a complement to Part 1 and specifies, together with it, the mounting, operating and measuring conditions required for the measurement, declaration and verification of noise emitted by different types of spinning preparatory and spinning machines. It is applicable to engineering methods (grade 2) and survey methods (grade 3) defined in the standards referred to. It concerns machines as listed in ISO 2187 for: - opening, cleaning, blending; - wool scouring; - baling; - carding; - tow cutting and stretch breaking; etc.
SR EN ISO 9902-1:2003 | Textile machinery. Noise test code. Part 1: Common requirements This standard specifies all the information necessary to carry out efficiently and under standardized conditions the determination, declaration and verification of the basic noise emission quantities of groups of textile machinery. It specifies noise measurement methods, mounting and operation conditions that shall be used for the test.
SR EN 14020-3:2003 | Reinforcements. Specification for textile glass rovings. Part 3: Specific requirements This part of this European Standard gives a technical specification for rovings that are made from continuous filament textile glass. It defines those parameters which shall be specified plus other parameters which may be specified if required for a particular application or processing method. The specification does not define absolute or nominal values for any parameter. The value of a specified parameter is to be defined by the manufacturer but this specification defines the method of test to be used to determine the value of each specified parameter and the tolerance about which the parameter shall be controlled by the manufacturer. The parameters which shall always be defined in any roving specification are defined in clause 4.1 and 4.2. The other parameters which are included in a specification shall either be nominated by the manufacturer or agreed between manufacturer and customer. These parameters are defined in clause 4.3.
SR EN 14020-2:2003 | Reinforcements. Specification for textile glass rovings. Part 2: Methods of test and general requirements This part of this European Standard defines test methods to be used to determine designated and specified properties given in Part 1 and 3, respectively. It defines general requirements applicable to the specification of all types of glass fibre rovings falling within the scope of this specification as defined in Part 1 of the standard.
SR EN 14020-1:2003 | Reinforcements. Specification for textile glass rovings. Part 1: Designation This part of this European Standard establishes a method of designation for roving made from continuous filament textile glass strands, which may be used as the basis for specifications. This designation system is for roving used for the reinforcement of plastics and hydraulic matrices, and the manufacture of woven materials. It does not apply to roving made from staple fibres. It is not intended to imply that roving having the same designation give necessarily the same performance. Nor is the designation system intended to cover all the characteristics of roving. This part of this European Standard does not give engineering data, performance data or data which may be required to specify roving for a particular application or method of processing. If such additional properties are required they shall be determined in accordance with the test methods specified in Part 2 of EN 14020.
SR EN 13920-7:2003 | Aluminium and aluminium alloys. Scrap. Part 7: Scrap consisting of castings This part of this European Standard specifies characteristics, chemical composition and metal yield of aluminium scrap consisting of aluminium castings in entire or fragmented pieces. EXAMPLES - Production scrap from foundries, e. g. rejected pieces and risings ; - collected castings of various alloys e.g. from maintenance or dismantling of vehicles, household appliances, industrial machinery etc. ; - selected whole castings, e. g. pistons, wheels.
SR EN 13920-6:2003 | Aluminium and aluminium alloys. Scrap. Part 6: Scrap consisting of two or more wrought alloy This part of this European Standard specifies characteristics, chemical composition and metal yield of aluminium scrap (predominantly old scrap) consisting of two or more wrought aluminium alloys. EXAMPLES - Mix of used pots and pans, TV antennas, road signals, car-plates, window frames and other end-of-life aluminium objects ; - scrap from demolition of buildings.
SR EN 13920-5:2003 | Aluminium and aluminium alloys. Scrap. Part 5: Scrap consisting of two or more wrought alloy of the same series This part of this European Standard specifies, characteristics, chemical composition and metal yield of new aluminium scrap consisting of a mix of pieces obtained from two or more wrought aluminium alloys of the same series.
SR EN 13920-4:2003 | Aluminium and aluminium alloys. Scrap. Part 4: Scrap consisting of one single wrought alloy This part of this European Standard specifies, characteristics, chemical composition and metal yield of scrap consisting of one single wrought aluminium alloy. It does not apply to turnings which are covered by part 12 of this Standard. EXAMPLE Production scraps of sheet, strip, tubes, extruded or drawn profiles, ends of extrusion ingots etc..
SR EN ISO 2626:2003 | Copper. Hydrogen embrittlement test This test is applicable to deoxidized and oxygen-free high-conductivity coppers. ISO 2626 specifies principle, test pieces, and procedure. Embrittlement is revealed by close bending or reverse bending, or by microscopic examination.
SR EN ISO 2624:2003 | Copper and copper alloys. Estimation of average grain size. Specifies three procedures for estimating, and rules for expressing, the average grain size of copper and copper alloys consisting principally of a single phase. The comparison procedure (comparing the specimen with a standard chart) is most convenient and is sufficiently accurate for most commercial purposes. In cases of dispute the use of the Heyn or Jeffries procedures (intercept procedure and planimetric procedure, respectively) having higher degrees of accuracy is recommended.
SR EN ISO 2578:2003 | Plastics. Determination of time - temperature limits after prolonged exposure to heat Specifies the principles and procedures for evaluating the thermal endurance properties of plastics exposed to elevated temperature for long periods. The study of the thermal ageing is based solely on the change in certain properties resulting from a period of exposure to elevated temperature. The properties studied are always measured after the temperature has returned to ambient.
SR EN 13920-3:2003 | Aluminium and aluminium alloys. Scrap. Part 3: Wire and cable scrap This European Standard specifies characteristics, chemical composition and metal yield of new and old scrap recovered from wire or cable of unalloyed aluminium with a chemical composition not less than 99,5 % aluminium, or of defined aluminium alloys. Example New scrap from manufacturing of cables and wires. Old scrap from used aluminium cables obtained from dismantling of electrical lines.
SR EN 13920-2:2003 | Aluminium and aluminium alloys. Scrap. Part 2: Unalloyed aluminium scrap This European Standard specifies characteristics, chemical composition and metal yield of unalloyed aluminium scrap with a chemical composition of not less than 99,5 % aluminium. Example Production scrap from sheet, strip, tube etc. where unalloyed aluminium is used. New and old scrap from lithographic sheet. Old scrap from various products selected to meet the specifications of this standard.
SR EN 13920-12:2003 | Aluminium and aluminium alloys. Scrap. Part 12: Turnings consisting of one single alloy This part of this European Standard specifies characteristics, chemical composition and metal yield of scrap which consists of aluminium turnings of one single wrought or cast specified alloy (e.g. EN 573-3 or EN 1706). EXAMPLE Scalpings, millings, borings from plates, extruded profiles, castings, etc..
SR EN ISO 2535:2003 | Plastics. Unsaturated polyester resins. Measurement of gel time at ambient temperature Standardul stabileşte metodele de măsurare, în condiţii definite, a timpului de gel la temperatura ambiantă a răşinilor poliesterice nesaturate
SR EN 13920-10:2003 | Aluminium and aluminium alloys. Scrap. Part 10: Scrap consisting of used aluminium beverage cans This part of this European Standard specifies characteristics, form, chemical composition and metal yield of scrap consisting of used aluminium beverage cans. NOTE 1 This scrap is commercially known as UBC (Used Beverage Cans) NOTE 2 Complete cans, after removal of the liquid content, even if not obtained from post-consumer collection schemes, are within the scope of this standard and are also regarded as UBC.
SR EN 13920-1:2003 | Aluminium and aluminium alloys. Scrap. Part 1: General requirements, sampling and tests This European Standard specifies general requirements and guidelines for the delivery and classification of the different categories of aluminium scrap, including quality requirements, sampling and tests. NOTE Special requirements and guidelines for each of the scrap categories are specified in prEN 13920 2 to prEN 13920 16.
SR EN 13706-1:2003 | Reinforced plastics composites. Specification for pultruded profiles. Part 1: Designation This part of ENxxxx establishes a data block system for the designation of pultruded profiles made from fibre reinforced plastic composites. The types of pultruded profiles are differentiated from each other by a classification system based on information about type of polymer matrix used, the reinforcement material, the type of reinforcement and the additional in-service performance features (e.g.fire retardancy, UV stability). This European Standard is applicable to pultuded profiles made from fibre reinforced plastic composites only.
SR EN ISO 2338:2003 | Parallel pins, of unhardened steel and austenitic stainless steel Standardul stabileşte caracteristicile ştifturilor cilindrice, de oţel necălit şi de oţel inoxidabil austenitic cu diametre cuprinse între 0,6 mm şi 50 mm inclusiv şi de lungimi de la 2 mm până la 200 mm